## ccs_retrofits
~fi_t | [11 empty] | ~fi_process
process | region | comm-in | comm-out | efficiency | ncap_cost | ncap_fom | act_cost | AF | other_indexes | prc_refit | ncap_tlife | set | process | region | description | capacity_unit | activity_unit | timeslicelevel | vintage
ep_coal_subcritical_G100000103639_ccs-rf | ZWE | coal | e_w200797322-330_ZWE | 0.088646 | 3583 | 49 | 4.59 | 0.5605 | ep_coal_subcritical_G100000103639 | 1 | 20 | ele | ep_coal_subcritical_G100000103639_ccs-rf | ZWE | ccs retrofit of -- Harare power station_Unit 3 -- operating | GW | TWh | daynite | no
ep_coal_subcritical_G100000104802_ccs-rf | ZWE | coal | e_ZW2-330_ZWE | 0.17606 | 2757 | 39.2 | 3.35 | 0.6308 | ep_coal_subcritical_G100000104802 | 1 | 20 | ele | ep_coal_subcritical_G100000104802_ccs-rf | ZWE | ccs retrofit of -- Hwange power station_Unit 1 -- operating | GW | TWh | daynite | no
ep_coal_subcritical_G100000104803_ccs-rf | ZWE | coal | e_ZW2-330_ZWE | 0.17606 | 2757 | 39.2 | 3.35 | 0.6308 | ep_coal_subcritical_G100000104803 | 1 | 20 | ele | ep_coal_subcritical_G100000104803_ccs-rf | ZWE | ccs retrofit of -- Hwange power station_Unit 2 -- operating | GW | TWh | daynite | no
ep_coal_subcritical_G100000104804_ccs-rf | ZWE | coal | e_ZW2-330_ZWE | 0.17606 | 2757 | 39.2 | 3.35 | 0.6308 | ep_coal_subcritical_G100000104804 | 1 | 20 | ele | ep_coal_subcritical_G100000104804_ccs-rf | ZWE | ccs retrofit of -- Hwange power station_Unit 3 -- operating | GW | TWh | daynite | no
ep_coal_subcritical_G100000104805_ccs-rf | ZWE | coal | e_ZW2-330_ZWE | 0.17606 | 2757 | 39.2 | 3.35 | 0.6308 | ep_coal_subcritical_G100000104805 | 1 | 20 | ele | ep_coal_subcritical_G100000104805_ccs-rf | ZWE | ccs retrofit of -- Hwange power station_Unit 4 -- operating | GW | TWh | daynite | no
ep_coal_subcritical_G100000104806_ccs-rf | ZWE | coal | e_ZW2-330_ZWE | 0.17606 | 2757 | 39.2 | 3.35 | 0.6308 | ep_coal_subcritical_G100000104806 | 1 | 20 | ele | ep_coal_subcritical_G100000104806_ccs-rf | ZWE | ccs retrofit of -- Hwange power station_Unit 5 -- operating | GW | TWh | daynite | no
ep_coal_subcritical_G100000104807_ccs-rf | ZWE | coal | e_ZW2-330_ZWE | 0.17606 | 2757 | 39.2 | 3.35 | 0.6308 | ep_coal_subcritical_G100000104807 | 1 | 20 | ele | ep_coal_subcritical_G100000104807_ccs-rf | ZWE | ccs retrofit of -- Hwange power station_Unit 6 -- operating | GW | TWh | daynite | no
ep_coal_subcritical_G100000104808_ccs-rf | ZWE | coal | e_ZW2-330_ZWE | 0.19207 | 2757 | 39.2 | 3.35 | 0.6308 | ep_coal_subcritical_G100000104808 | 1 | 20 | ele | ep_coal_subcritical_G100000104808_ccs-rf | ZWE | ccs retrofit of -- Hwange power station_Unit 7 -- operating | GW | TWh | daynite | no
ep_coal_subcritical_G100000104809_ccs-rf | ZWE | coal | e_ZW2-330_ZWE | 0.19207 | 2757 | 39.2 | 3.35 | 0.6308 | ep_coal_subcritical_G100000104809 | 1 | 20 | ele | ep_coal_subcritical_G100000104809_ccs-rf | ZWE | ccs retrofit of -- Hwange power station_Unit 8 -- operating | GW | TWh | daynite | no
ep_coal_subcritical_G100000114859_ccs-rf | ZWE | coal | e_ZW2-330_ZWE | 0.17606 | 2757 | 39.2 | 3.35 | 0.6308 | ep_coal_subcritical_G100000114859 | 1 | 20 | ele | ep_coal_subcritical_G100000114859_ccs-rf | ZWE | ccs retrofit of -- ZhongXin power station_Unit 1 -- operating | GW | TWh | daynite | no
ep_coal_subcritical_G100000114860_ccs-rf | ZWE | coal | e_ZW2-330_ZWE | 0.1814 | 2757 | 39.2 | 3.35 | 0.6308 | ep_coal_subcritical_G100000114860 | 1 | 20 | ele | ep_coal_subcritical_G100000114860_ccs-rf | ZWE | ccs retrofit of -- ZhongXin power station_Unit 2 -- construction | GW | TWh | daynite | no
ep_coal_subcritical_G100000114861_ccs-rf | ZWE | coal | e_ZW2-330_ZWE | 0.1814 | 2757 | 39.2 | 3.35 | 0.6308 | ep_coal_subcritical_G100000114861 | 1 | 20 | ele | ep_coal_subcritical_G100000114861_ccs-rf | ZWE | ccs retrofit of -- ZhongXin power station_Unit 3 -- construction | GW | TWh | daynite | no
ep_coal_subcritical_G100001000271_ccs-rf | ZWE | coal | e_w211930404-330_ZWE | 0.29665 | 1967 | 25.2 | 2.73 | 0.7676 | ep_coal_subcritical_G100001000271 | 1 | 20 | ele | ep_coal_subcritical_G100001000271_ccs-rf | ZWE | ccs retrofit of -- Prestige power station_Unit 1 -- construction | GW | TWh | daynite | no
ep_coal_subcritical_G100001022705_ccs-rf | ZWE | coal | e_w211930404-330_ZWE | 0.29665 | 1967 | 25.2 | 2.73 | 0.7676 | ep_coal_subcritical_G100001022705 | 1 | 20 | ele | ep_coal_subcritical_G100001022705_ccs-rf | ZWE | ccs retrofit of -- Prestige power station_Unit 2 -- construction | GW | TWh | daynite | no

## new_options
~fi_t | [12 empty] | ~fi_process
process | region | comm-in | comm-out | START | cap_bnd | efficiency | ncap_cost | ncap_fom | act_cost | ncap_chpr | ncap_tlife | ncap_af~fx | set | process | region | description | capacity_unit | activity_unit | timeslicelevel | vintage
en_a_coal_subcritical_G100000114872 | ZWE | coal | e_r9249245-330_ZWE | 2025 | 0.35 | 0.324 | 1700 | 54 | 4.5 |  | 50 |  | ele | en_a_coal_subcritical_G100000114872 | ZWE | Sengwa power station_Unit 3 -- announced | GW | TWh | daynite | no
en_a_coal_subcritical_G100000114873 | ZWE | coal | e_r9249245-330_ZWE | 2025 | 0.35 | 0.324 | 1700 | 54 | 4.5 |  | 50 |  | ele | en_a_coal_subcritical_G100000114873 | ZWE | Sengwa power station_Unit 4 -- announced | GW | TWh | daynite | no
en_a_coal_subcritical_G100000114874 | ZWE | coal | e_r9249245-330_ZWE | 2025 | 0.35 | 0.324 | 1700 | 54 | 4.5 |  | 50 |  | ele | en_a_coal_subcritical_G100000114874 | ZWE | Sengwa power station_Unit 5 -- announced | GW | TWh | daynite | no
en_a_coal_subcritical_G100000114875 | ZWE | coal | e_r9249245-330_ZWE | 2025 | 0.35 | 0.324 | 1700 | 54 | 4.5 |  | 50 |  | ele | en_a_coal_subcritical_G100000114875 | ZWE | Sengwa power station_Unit 6 -- announced | GW | TWh | daynite | no
en_a_coal_subcritical_G100000114876 | ZWE | coal | e_r9249245-330_ZWE | 2025 | 0.35 | 0.324 | 1700 | 54 | 4.5 |  | 50 |  | ele | en_a_coal_subcritical_G100000114876 | ZWE | Sengwa power station_Unit 7 -- announced | GW | TWh | daynite | no
en_a_coal_subcritical_G100000114877 | ZWE | coal | e_r9249245-330_ZWE | 2025 | 0.35 | 0.324 | 1700 | 54 | 4.5 |  | 50 |  | ele | en_a_coal_subcritical_G100000114877 | ZWE | Sengwa power station_Unit 8 -- announced | GW | TWh | daynite | no
en_a_coal_subcritical_G100001000681 | ZWE | coal | e_w194106238-330_ZWE | 2024 | 0.72 | 0.324 | 1700 | 54 | 4.5 |  | 50 |  | ele | en_a_coal_subcritical_G100001000681 | ZWE | Gweru power station_Unit 1 -- announced | GW | TWh | daynite | no
en_a_coal_subcritical_G100001019632 | ZWE | coal | e_ZW2-330_ZWE | 2025 | 0.3 | 0.306 | 1955 | 59.4 | 4.95 |  | 50 |  | ele | en_a_coal_subcritical_G100001019632 | ZWE | Hwange power station_Unit 9 -- announced | GW | TWh | daynite | no
en_a_coal_subcritical_G100001019633 | ZWE | coal | e_ZW2-330_ZWE | 2025 | 0.3 | 0.306 | 1955 | 59.4 | 4.95 |  | 50 |  | ele | en_a_coal_subcritical_G100001019633 | ZWE | Hwange power station_Unit 10 -- announced | GW | TWh | daynite | no
en_a_coal_subcritical_G100001022745 | ZWE | coal | e_w1159113084-400_ZWE | 2025 | 0.3 | 0.306 | 1955 | 59.4 | 4.95 |  | 50 |  | ele | en_a_coal_subcritical_G100001022745 | ZWE | Zhongjin Heli Energy power station_Unit 1 -- announced | GW | TWh | daynite | no
en_a_coal_subcritical_G100001022759 | ZWE | coal | e_w1159113084-400_ZWE | 2025 | 0.05 | 0.297 | 2295 | 70.2 | 5.4 |  | 50 |  | ele | en_a_coal_subcritical_G100001022759 | ZWE | HCCL Lubimbi power station_Unit 1 -- announced | GW | TWh | daynite | no
en_a_coal_subcritical_G100001023646 | ZWE | coal | e_ZW2-330_ZWE | 2025 | 0.3 | 0.306 | 1955 | 59.4 | 4.95 |  | 50 |  | ele | en_a_coal_subcritical_G100001023646 | ZWE | Hwange power station_Unit 11 -- announced | GW | TWh | daynite | no
en_a_coal_subcritical_G100001023647 | ZWE | coal | e_ZW2-330_ZWE | 2025 | 0.3 | 0.306 | 1955 | 59.4 | 4.95 |  | 50 |  | ele | en_a_coal_subcritical_G100001023647 | ZWE | Hwange power station_Unit 12 -- announced | GW | TWh | daynite | no
en_a_coal_subcritical_G100001023648 | ZWE | coal | e_ZW2-330_ZWE | 2025 | 0.3 | 0.306 | 1955 | 59.4 | 4.95 |  | 50 |  | ele | en_a_coal_subcritical_G100001023648 | ZWE | Hwange power station_Unit 13 -- announced | GW | TWh | daynite | no
en_a_coal_subcritical_G100001023649 | ZWE | coal | e_ZW2-330_ZWE | 2025 | 0.3 | 0.306 | 1955 | 59.4 | 4.95 |  | 50 |  | ele | en_a_coal_subcritical_G100001023649 | ZWE | Hwange power station_Unit 14 -- announced | GW | TWh | daynite | no
en_a_gas_steam_turbine_G100000407288 | ZWE | gas | e_w368962904-330_ZWE | 2025 | 0.15 | 0.3105 | 1173 | 39.6 | 4.455 |  | 50 |  | ele | en_a_gas_steam_turbine_G100000407288 | ZWE | Cabora Bassa power station_Phase 1 -- announced | GW | TWh | daynite | no
en_a_gas_steam_turbine_G100000410489 | ZWE | gas | e_w368962904-330_ZWE | 2025 | 0.35 | 0.3285 | 1020 | 36 | 4.05 |  | 50 |  | ele | en_a_gas_steam_turbine_G100000410489 | ZWE | Cabora Bassa power station_Phase 2 -- announced | GW | TWh | daynite | no
en_a_gas_steam_turbine_G100000410490 | ZWE | gas | e_ZW4-330_ZWE | 2026 | 0.3 | 0.3105 | 1173 | 39.6 | 4.455 |  | 50 |  | ele | en_a_gas_steam_turbine_G100000410490 | ZWE | Zimasco power plant_1 -- announced | GW | TWh | daynite | no
en_a_geothermal_G100001031283 | ZWE | geothermal | e_w1159113084-400_ZWE | 2025 | 0.01 | 1 | 4819.5 | 152.1 | 2.7 |  | 50 |  | ele | en_a_geothermal_G100001031283 | ZWE | Chimbwatata Hot Springs geothermal power plant_-- -- announced | GW | TWh | daynite | no
en_a_solar_pv_002 | ZWE | solar | elc_spv_ZWE_002 | 2025 | 0.05 | 1 | 1032.75 | 17.55 | 0 |  | 30 | 0.21771 | ele | en_a_solar_pv_002 | ZWE | Aggregated Plant -- announced | GW | TWh | annual | yes
en_a_solar_pv_004 | ZWE | solar | elc_spv_ZWE_004 | 2025 | 0.13 | 1 | 879.75 | 14.85 | 0 |  | 30 | 0.22879 | ele | en_a_solar_pv_004 | ZWE | Aggregated Plant -- announced | GW | TWh | annual | yes
en_a_solar_pv_011 | ZWE | solar | elc_spv_ZWE_011 | 2025 | 0.15 | 1 | 930.75 | 15.75 | 0 |  | 30 | 0.23216 | ele | en_a_solar_pv_011 | ZWE | Aggregated Plant -- announced | GW | TWh | annual | yes
en_a_solar_pv_012 | ZWE | solar | elc_spv_ZWE_012 | 2025 | 0.086 | 1 | 1032.75 | 17.55 | 0 |  | 30 | 0.23696 | ele | en_a_solar_pv_012 | ZWE | Aggregated Plant -- announced | GW | TWh | annual | yes
en_a_solar_pv_014 | ZWE | solar | elc_spv_ZWE_014 | 2025 | 0.1 | 1 | 1032.75 | 17.55 | 0 |  | 30 | 0.23783 | ele | en_a_solar_pv_014 | ZWE | Aggregated Plant -- announced | GW | TWh | annual | yes
en_a_solar_pv_014 | ZWE | solar | elc_spv_ZWE_014 | 2026 | 0.07 | 1 | 879.75 | 14.85 | 0 |  | 30 | 0.23783 | ele | en_a_solar_pv_015 | ZWE | Aggregated Plant -- announced | GW | TWh | annual | yes
en_a_solar_pv_015 | ZWE | solar | elc_spv_ZWE_015 | 2025 | 0.1 | 1 | 925.65 | 15.66 | 0 |  | 30 | 0.23553 | ele | en_a_solar_pv_018 | ZWE | Aggregated Plant -- announced | GW | TWh | annual | yes
en_a_solar_pv_018 | ZWE | solar | elc_spv_ZWE_018 | 2025 | 0.5206 | 1 | 1003.3608 | 17.0314 | 0 |  | 30 | 0.23759 | ele | en_a_solar_pv_019 | ZWE | Aggregated Plant -- announced | GW | TWh | annual | yes
en_a_solar_pv_019 | ZWE | solar | elc_spv_ZWE_019 | 2025 | 0.138 | 1 | 1032.75 | 17.55 | 0 |  | 30 | 0.23088 | ele | en_a_solar_pv_021 | ZWE | Aggregated Plant -- announced | GW | TWh | annual | yes
en_a_solar_pv_021 | ZWE | solar | elc_spv_ZWE_021 | 2025 | 0.15 | 1 | 1032.75 | 17.55 | 0 |  | 30 | 0.23841 | ele | en_a_solar_pv_G100000800304 | ZWE | Nyabira solar farm_2 -- announced | GW | TWh | annual | no
en_a_solar_pv_G100000800304 | ZWE | solar | elc_spv_ZWE_014 | 2025 | 0.225 | 1 | 879.75 | 14.85 | 0 |  | 30 | 0.23783 | ele | en_a_solar_pv_G100000831337 | ZWE | Lake Kariba floating solar farm_-- -- announced | GW | TWh | annual | no
en_a_solar_pv_G100000831337 | ZWE | solar | elc_spv_ZWE_020 | 2025 | 1 | 1 | 765 | 13.5 | 0 |  | 30 | 0.23466 | ele | en_a_windon_wind_G100001018474 | ZWE | Mangwe Rural District wind farm_-- -- announced | GW | TWh | annual | no
en_a_windon_wind_G100001018474 | ZWE | windon | elc_won_ZWE_006 | 2025 | 0.2 | 1 | 1564 | 39.6 | 0 |  | 30 | 0.29053 | ele | en_pc_coal_subcritical_G100000103638 | ZWE | Harare power station_Unit 2 -- pre-construction | GW | TWh | daynite | no
en_pc_coal_subcritical_G100000103638 | ZWE | coal | e_w200797322-330_ZWE | 1955 | 0.06 | 0.252 | 1955 | 59.4 | 4.95 |  | 100 |  | ele | en_pc_coal_subcritical_G100000108917 | ZWE | Sengwa power station_Unit 1 -- pre-construction | GW | TWh | daynite | no
en_pc_coal_subcritical_G100000108917 | ZWE | coal | e_r9249245-330_ZWE | 2025 | 0.35 | 0.324 | 1700 | 54 | 4.5 |  | 50 |  | ele | en_pc_coal_subcritical_G100000111962 | ZWE | Bulawayo power station_Unit 1 -- pre-construction | GW | TWh | daynite | no
en_pc_coal_subcritical_G100000111962 | ZWE | coal | e_w148918132-330_ZWE | 2022 | 0.03 | 0.297 | 2295 | 70.2 | 5.4 |  | 50 |  | ele | en_pc_coal_subcritical_G100000111963 | ZWE | Bulawayo power station_Unit 2 -- pre-construction | GW | TWh | daynite | no
en_pc_coal_subcritical_G100000111963 | ZWE | coal | e_w148918132-330_ZWE | 2022 | 0.03 | 0.297 | 2295 | 70.2 | 5.4 |  | 50 |  | ele | en_pc_coal_subcritical_G100000111964 | ZWE | Bulawayo power station_Unit 3 -- pre-construction | GW | TWh | daynite | no
en_pc_coal_subcritical_G100000111964 | ZWE | coal | e_w148918132-330_ZWE | 2022 | 0.03 | 0.297 | 2295 | 70.2 | 5.4 |  | 50 |  | ele | en_pc_coal_subcritical_G100000114502 | ZWE | Sengwa power station_Unit 2 -- pre-construction | GW | TWh | daynite | no
en_pc_coal_subcritical_G100000114502 | ZWE | coal | e_r9249245-330_ZWE | 2025 | 0.35 | 0.324 | 1700 | 54 | 4.5 |  | 50 |  | ele | en_pc_coal_subcritical_G100000114999 | ZWE | Titan power station_Unit 1 -- pre-construction | GW | TWh | daynite | no
en_pc_coal_subcritical_G100000114999 | ZWE | coal | e_ZW2-330_ZWE | 2028 | 0.72 | 0.324 | 1700 | 54 | 4.5 |  | 50 |  | ele | en_pc_solar_pv_003 | ZWE | Aggregated Plant -- pre-construction | GW | TWh | annual | yes
en_pc_solar_pv_003 | ZWE | solar | elc_spv_ZWE_003 | 2025 | 0.1202 | 1 | 1032.75 | 17.55 | 0 |  | 30 | 0.21061 | ele | en_pc_solar_pv_007 | ZWE | Aggregated Plant -- pre-construction | GW | TWh | annual | yes
en_pc_solar_pv_007 | ZWE | solar | elc_spv_ZWE_007 | 2025 | 0.1 | 1 | 879.75 | 14.85 | 0 |  | 30 | 0.22273 | ele | en_pc_solar_pv_008 | ZWE | Aggregated Plant -- pre-construction | GW | TWh | annual | yes
en_pc_solar_pv_008 | ZWE | solar | elc_spv_ZWE_008 | 2025 | 0.045 | 1 | 1032.75 | 17.55 | 0 |  | 30 | 0.21296 | ele | en_pc_solar_pv_009 | ZWE | Aggregated Plant -- pre-construction | GW | TWh | annual | yes
en_pc_solar_pv_009 | ZWE | solar | elc_spv_ZWE_009 | 2025 | 0.006 | 1 | 1032.75 | 17.55 | 0 |  | 30 | 0.23025 | ele | en_pc_solar_pv_012 | ZWE | Aggregated Plant -- pre-construction | GW | TWh | annual | yes
en_pc_solar_pv_012 | ZWE | solar | elc_spv_ZWE_012 | 2025 | 0.2414 | 1 | 926.0176 | 15.6665 | 0 |  | 30 | 0.23696 | ele | en_pc_solar_pv_013 | ZWE | Aggregated Plant -- pre-construction | GW | TWh | annual | yes
en_pc_solar_pv_013 | ZWE | solar | elc_spv_ZWE_013 | 2025 | 0.0075 | 1 | 1032.75 | 17.55 | 0 |  | 30 | 0.2334 | ele | en_pc_solar_pv_014 | ZWE | Aggregated Plant -- pre-construction | GW | TWh | annual | yes
en_pc_solar_pv_014 | ZWE | solar | elc_spv_ZWE_014 | 2025 | 0.1386 | 1 | 913.5292 | 15.4461 | 0 |  | 30 | 0.23783 | ele | en_pc_solar_pv_018 | ZWE | Aggregated Plant -- pre-construction | GW | TWh | annual | yes
en_pc_solar_pv_014 | ZWE | solar | elc_spv_ZWE_014 | 2026 | 0.03 | 1 | 1032.75 | 17.55 | 0 |  | 30 | 0.23783 | ele | en_pc_solar_pv_019 | ZWE | Aggregated Plant -- pre-construction | GW | TWh | annual | yes
en_pc_solar_pv_018 | ZWE | solar | elc_spv_ZWE_018 | 2025 | 0.2075 | 1 | 1032.75 | 17.55 | 0 |  | 30 | 0.23759 | ele | en_pc_solar_pv_021 | ZWE | Aggregated Plant -- pre-construction | GW | TWh | annual | yes
en_pc_solar_pv_019 | ZWE | solar | elc_spv_ZWE_019 | 2025 | 0.1 | 1 | 1032.75 | 17.55 | 0 |  | 30 | 0.23088 | ele | en_pc_solar_pv_022 | ZWE | Aggregated Plant -- pre-construction | GW | TWh | annual | yes
en_pc_solar_pv_021 | ZWE | solar | elc_spv_ZWE_021 | 2025 | 0.012 | 1 | 1032.75 | 17.55 | 0 |  | 30 | 0.23841 | ele | en_pc_windon_wind_007 | ZWE | Aggregated Plant -- pre-construction | GW | TWh | annual | yes
en_pc_solar_pv_022 | ZWE | solar | elc_spv_ZWE_022 | 2025 | 0.11 | 1 | 893.6591 | 15.0955 | 0 |  | 30 | 0.23616
en_pc_windon_wind_007 | ZWE | windon | elc_won_ZWE_007 | 2026 | 0.1 | 1 | 1564 | 39.6 | 0 |  | 30 | 0.24983

## existing_stock
~fi_t | [12 empty] | ~fi_process
process | region | comm-in | comm-out | year | ncap_pasti | efficiency | ncap_cost | ncap_fom | act_cost | ncap_chpr | ncap_tlife | ncap_af~fx | set | process | region | description | capacity_unit | activity_unit | timeslicelevel | vintage
ep_bioenergy_w211930404-330_ZWE | ZWE | bioenergy | e_w211930404-330_ZWE | 2015 | 0.074 | 0.324 | 4016.25 | 152.1 | 8.64 |  | 50 |  | ele | ep_bioenergy_w211930404-330_ZWE | ZWE | Aggregated Plant -- operating | GW | TWh | daynite | yes
ep_bioenergy_w211930404-330_ZWE__irena | ZWE | bioenergy | e_w211930404-330_ZWE | 2022 | 0.026 | 0.3456 | 4016.25 | 152.1 | 8.64 |  | 50 |  | ele | ep_bioenergy_w211930404-330_ZWE__irena | ZWE | Aggregated Plant -- operating | GW | TWh | daynite | yes
ep_coal_subcritical_G100000103639 | ZWE | coal | e_w200797322-330_ZWE | 1956 | 0.03 | 0.2916 | 2295 | 70.2 | 5.4 |  | 99 |  | ele | ep_coal_subcritical_G100000103639 | ZWE | Harare power station_Unit 3 -- operating | GW | TWh | daynite | no
ep_coal_subcritical_G100000104802 | ZWE | coal | e_ZW2-330_ZWE | 1984 | 0.12 | 0.3564 | 1955 | 59.4 | 4.95 |  | 71 |  | ele | ep_coal_subcritical_G100000104802 | ZWE | Hwange power station_Unit 1 -- operating | GW | TWh | daynite | no
ep_coal_subcritical_G100000104803 | ZWE | coal | e_ZW2-330_ZWE | 1986 | 0.12 | 0.3564 | 1955 | 59.4 | 4.95 |  | 69 |  | ele | ep_coal_subcritical_G100000104803 | ZWE | Hwange power station_Unit 2 -- operating | GW | TWh | daynite | no
ep_coal_subcritical_G100000104804 | ZWE | coal | e_ZW2-330_ZWE | 1985 | 0.12 | 0.3564 | 1955 | 59.4 | 4.95 |  | 70 |  | ele | ep_coal_subcritical_G100000104804 | ZWE | Hwange power station_Unit 3 -- operating | GW | TWh | daynite | no
ep_coal_subcritical_G100000104805 | ZWE | coal | e_ZW2-330_ZWE | 1983 | 0.12 | 0.3564 | 1955 | 59.4 | 4.95 |  | 72 |  | ele | ep_coal_subcritical_G100000104805 | ZWE | Hwange power station_Unit 4 -- operating | GW | TWh | daynite | no
ep_coal_subcritical_G100000104806 | ZWE | coal | e_ZW2-330_ZWE | 1986 | 0.22 | 0.3564 | 1955 | 59.4 | 4.95 |  | 69 |  | ele | ep_coal_subcritical_G100000104806 | ZWE | Hwange power station_Unit 5 -- operating | GW | TWh | daynite | no
ep_coal_subcritical_G100000104807 | ZWE | coal | e_ZW2-330_ZWE | 1987 | 0.22 | 0.3564 | 1955 | 59.4 | 4.95 |  | 68 |  | ele | ep_coal_subcritical_G100000104807 | ZWE | Hwange power station_Unit 6 -- operating | GW | TWh | daynite | no
ep_coal_subcritical_G100000104808 | ZWE | coal | e_ZW2-330_ZWE | 2023 | 0.335 | 0.3888 | 1700 | 54 | 4.5 |  | 50 |  | ele | ep_coal_subcritical_G100000104808 | ZWE | Hwange power station_Unit 7 -- operating | GW | TWh | daynite | no
ep_coal_subcritical_G100000104809 | ZWE | coal | e_ZW2-330_ZWE | 2024 | 0.335 | 0.3888 | 1700 | 54 | 4.5 |  | 50 |  | ele | ep_coal_subcritical_G100000104809 | ZWE | Hwange power station_Unit 8 -- operating | GW | TWh | daynite | no
ep_coal_subcritical_G100000114859 | ZWE | coal | e_ZW2-330_ZWE | 2022 | 0.05 | 0.3564 | 2295 | 70.2 | 5.4 |  | 50 |  | ele | ep_coal_subcritical_G100000114859 | ZWE | ZhongXin power station_Unit 1 -- operating | GW | TWh | daynite | no
ep_coal_subcritical_G100000114860 | ZWE | coal | e_ZW2-330_ZWE | 2025 | 0.135 | 0.3672 | 1955 | 59.4 | 4.95 |  | 50 |  | ele | ep_coal_subcritical_G100000114860 | ZWE | ZhongXin power station_Unit 2 -- construction | GW | TWh | daynite | no
ep_coal_subcritical_G100000114861 | ZWE | coal | e_ZW2-330_ZWE | 2025 | 0.135 | 0.3672 | 1955 | 59.4 | 4.95 |  | 50 |  | ele | ep_coal_subcritical_G100000114861 | ZWE | ZhongXin power station_Unit 3 -- construction | GW | TWh | daynite | no
ep_coal_subcritical_G100001000271 | ZWE | coal | e_w211930404-330_ZWE | 2028 | 0.6 | 0.3888 | 1700 | 54 | 4.5 |  | 50 |  | ele | ep_coal_subcritical_G100001000271 | ZWE | Prestige power station_Unit 1 -- construction | GW | TWh | daynite | no
ep_coal_subcritical_G100001022705 | ZWE | coal | e_w211930404-330_ZWE | 2028 | 0.6 | 0.3888 | 1700 | 54 | 4.5 |  | 50 |  | ele | ep_coal_subcritical_G100001022705 | ZWE | Prestige power station_Unit 2 -- construction | GW | TWh | daynite | no
ep_hydro_ZW1-330_ZWE__irena | ZWE | hydro | e_ZW1-330_ZWE | 2022 | 0.028421 | 0.33123 |  |  |  |  | 33 |  | ele | ep_hydro_ZW1-330_ZWE__irena | ZWE | Aggregated Plant - IRENA Gap - ZW1-330_Missing Hydro Capacity -- operating | GW | TWh | daynite | yes
ep_hydro_ZW2-330_ZWE__irena | ZWE | hydro | e_ZW2-330_ZWE | 2022 | 0.028421 | 0.33123 |  |  |  |  | 33 |  | ele | ep_hydro_ZW2-330_ZWE__irena | ZWE | Aggregated Plant - IRENA Gap - ZW2-330_Missing Hydro Capacity -- operating | GW | TWh | daynite | yes
ep_hydro_ZW3-330_ZWE__irena | ZWE | hydro | e_ZW3-330_ZWE | 2022 | 0.028421 | 0.33123 |  |  |  |  | 33 |  | ele | ep_hydro_ZW3-330_ZWE__irena | ZWE | Aggregated Plant - IRENA Gap - ZW3-330_Missing Hydro Capacity -- operating | GW | TWh | daynite | yes
ep_hydro_ZW4-330_ZWE__irena | ZWE | hydro | e_ZW4-330_ZWE | 2022 | 0.028421 | 0.33123 |  |  |  |  | 33 |  | ele | ep_hydro_ZW4-330_ZWE__irena | ZWE | Aggregated Plant - IRENA Gap - ZW4-330_Missing Hydro Capacity -- operating | GW | TWh | daynite | yes
ep_hydro_ZW5-220_ZWE__irena | ZWE | hydro | e_ZW5-220_ZWE | 2022 | 0.19895 | 0.33123 |  |  |  |  | 33 |  | ele | ep_hydro_ZW5-220_ZWE__irena | ZWE | Aggregated Plant - IRENA Gap - ZW5-220_Missing Hydro Capacity -- operating | GW | TWh | daynite | yes
ep_hydro_ZW6-400_ZWE__irena | ZWE | hydro | e_ZW6-400_ZWE | 2022 | 0.028421 | 0.33123 |  |  |  |  | 33 |  | ele | ep_hydro_ZW6-400_ZWE__irena | ZWE | Aggregated Plant - IRENA Gap - ZW6-400_Missing Hydro Capacity -- operating | GW | TWh | daynite | yes
ep_hydro_r9249245-330_ZWE__irena | ZWE | hydro | e_r9249245-330_ZWE | 2022 | 0.028421 | 0.33123 |  |  |  |  | 33 |  | ele | ep_hydro_r9249245-330_ZWE__irena | ZWE | Aggregated Plant - IRENA Gap - relation/9249245-330_Missing Hydro Capacity -- operating | GW | TWh | daynite | yes
ep_hydro_r9249246-330_ZWE__irena | ZWE | hydro | e_r9249246-330_ZWE | 2022 | 0.028421 | 0.33123 |  |  |  |  | 33 |  | ele | ep_hydro_r9249246-330_ZWE__irena | ZWE | Aggregated Plant - IRENA Gap - relation/9249246-330_Missing Hydro Capacity -- operating | GW | TWh | daynite | yes
ep_hydro_w108032724-330_ZWE__irena | ZWE | hydro | e_w108032724-330_ZWE | 2022 | 0.028421 | 0.33123 |  |  |  |  | 33 |  | ele | ep_hydro_w108032724-330_ZWE__irena | ZWE | Aggregated Plant - IRENA Gap - way/108032724-330_Missing Hydro Capacity -- operating | GW | TWh | daynite | yes
ep_hydro_w108032724-400_ZWE__irena | ZWE | hydro | e_w108032724-400_ZWE | 2022 | 0.028421 | 0.33123 |  |  |  |  | 33 |  | ele | ep_hydro_w108032724-400_ZWE__irena | ZWE | Aggregated Plant - IRENA Gap - way/108032724-400_Missing Hydro Capacity -- operating | GW | TWh | daynite | yes
ep_hydro_w1159113084-330_ZWE__irena | ZWE | hydro | e_w1159113084-330_ZWE | 2022 | 0.028421 | 0.33123 |  |  |  |  | 33 |  | ele | ep_hydro_w1159113084-330_ZWE__irena | ZWE | Aggregated Plant - IRENA Gap - way/1159113084-330_Missing Hydro Capacity -- operating | GW | TWh | daynite | yes
ep_hydro_w1159113084-400_ZWE__irena | ZWE | hydro | e_w1159113084-400_ZWE | 2022 | 0.028421 | 0.33123 |  |  |  |  | 33 |  | ele | ep_hydro_w1159113084-400_ZWE__irena | ZWE | Aggregated Plant - IRENA Gap - way/1159113084-400_Missing Hydro Capacity -- operating | GW | TWh | daynite | yes
ep_hydro_w148918132-220_ZWE__irena | ZWE | hydro | e_w148918132-220_ZWE | 2022 | 0.19895 | 0.33123 |  |  |  |  | 33 |  | ele | ep_hydro_w148918132-220_ZWE__irena | ZWE | Aggregated Plant - IRENA Gap - way/148918132-220_Missing Hydro Capacity -- operating | GW | TWh | daynite | yes
ep_hydro_w148918132-330_ZWE__irena | ZWE | hydro | e_w148918132-330_ZWE | 2022 | 0.028421 | 0.33123 |  |  |  |  | 33 |  | ele | ep_hydro_w148918132-330_ZWE__irena | ZWE | Aggregated Plant - IRENA Gap - way/148918132-330_Missing Hydro Capacity -- operating | GW | TWh | daynite | yes
ep_hydro_w179121057-330_ZWE__irena | ZWE | hydro | e_w179121057-330_ZWE | 2022 | 0.028421 | 0.33123 |  |  |  |  | 33 |  | ele | ep_hydro_w179121057-330_ZWE__irena | ZWE | Aggregated Plant - IRENA Gap - way/179121057-330_Missing Hydro Capacity -- operating | GW | TWh | daynite | yes
ep_hydro_w179184234-330_ZWE__irena | ZWE | hydro | e_w179184234-330_ZWE | 2022 | 0.028421 | 0.33123 |  |  |  |  | 33 |  | ele | ep_hydro_w179184234-330_ZWE__irena | ZWE | Aggregated Plant - IRENA Gap - way/179184234-330_Missing Hydro Capacity -- operating | GW | TWh | daynite | yes
ep_hydro_w194106238-330_ZWE__irena | ZWE | hydro | e_w194106238-330_ZWE | 2022 | 0.028421 | 0.33123 |  |  |  |  | 33 |  | ele | ep_hydro_w194106238-330_ZWE__irena | ZWE | Aggregated Plant - IRENA Gap - way/194106238-330_Missing Hydro Capacity -- operating | GW | TWh | daynite | yes
ep_hydro_w194257376-330_ZWE__irena | ZWE | hydro | e_w194257376-330_ZWE | 2022 | 0.028421 | 0.33123 |  |  |  |  | 33 |  | ele | ep_hydro_w194257376-330_ZWE__irena | ZWE | Aggregated Plant - IRENA Gap - way/194257376-330_Missing Hydro Capacity -- operating | GW | TWh | daynite | yes
ep_hydro_w200772947-330_ZWE__irena | ZWE | hydro | e_w200772947-330_ZWE | 2022 | 0.028421 | 0.33123 |  |  |  |  | 33 |  | ele | ep_hydro_w200772947-330_ZWE__irena | ZWE | Aggregated Plant - IRENA Gap - way/200772947-330_Missing Hydro Capacity -- operating | GW | TWh | daynite | yes
ep_hydro_w200797322-330_ZWE__irena | ZWE | hydro | e_w200797322-330_ZWE | 2022 | 0.028421 | 0.33123 |  |  |  |  | 33 |  | ele | ep_hydro_w200797322-330_ZWE__irena | ZWE | Aggregated Plant - IRENA Gap - way/200797322-330_Missing Hydro Capacity -- operating | GW | TWh | daynite | yes
ep_hydro_w211766541-330_ZWE__irena | ZWE | hydro | e_w211766541-330_ZWE | 2022 | 0.028421 | 0.33123 |  |  |  |  | 33 |  | ele | ep_hydro_w211766541-330_ZWE__irena | ZWE | Aggregated Plant - IRENA Gap - way/211766541-330_Missing Hydro Capacity -- operating | GW | TWh | daynite | yes
ep_hydro_w211926951-330_ZWE__irena | ZWE | hydro | e_w211926951-330_ZWE | 2022 | 0.028421 | 0.33123 |  |  |  |  | 33 |  | ele | ep_hydro_w211926951-330_ZWE__irena | ZWE | Aggregated Plant - IRENA Gap - way/211926951-330_Missing Hydro Capacity -- operating | GW | TWh | daynite | yes
ep_hydro_w211927848-330_ZWE__irena | ZWE | hydro | e_w211927848-330_ZWE | 2022 | 0.028421 | 0.33123 |  |  |  |  | 33 |  | ele | ep_hydro_w211927848-330_ZWE__irena | ZWE | Aggregated Plant - IRENA Gap - way/211927848-330_Missing Hydro Capacity -- operating | GW | TWh | daynite | yes
ep_hydro_w211930404-330_ZWE__irena | ZWE | hydro | e_w211930404-330_ZWE | 2022 | 0.028421 | 0.33123 |  |  |  |  | 33 |  | ele | ep_hydro_w211930404-330_ZWE__irena | ZWE | Aggregated Plant - IRENA Gap - way/211930404-330_Missing Hydro Capacity -- operating | GW | TWh | daynite | yes
ep_hydro_w368962904-330_ZWE__irena | ZWE | hydro | e_w368962904-330_ZWE | 2022 | 0.028421 | 0.33123 |  |  |  |  | 33 |  | ele | ep_hydro_w368962904-330_ZWE__irena | ZWE | Aggregated Plant - IRENA Gap - way/368962904-330_Missing Hydro Capacity -- operating | GW | TWh | daynite | yes
ep_hydro_w675773526-330_ZWE__irena | ZWE | hydro | e_w675773526-330_ZWE | 2022 | 0.028421 | 0.33123 |  |  |  |  | 33 |  | ele | ep_hydro_w675773526-330_ZWE__irena | ZWE | Aggregated Plant - IRENA Gap - way/675773526-330_Missing Hydro Capacity -- operating | GW | TWh | daynite | yes
ep_solar_pv_002 | ZWE | solar | elc_spv_ZWE_002 | 2020 | 0.0014 | 1 | 1032.75 | 17.55 | 0 |  | 35 | 0.21771 | ele | ep_solar_pv_002 | ZWE | Aggregated Plant -- operating | GW | TWh | annual | yes
ep_solar_pv_002 | ZWE | solar | elc_spv_ZWE_002 | 2021 | 0.0012 | 1 | 1032.75 | 17.55 | 0 |  | 34 | 0.21771 | ele | ep_solar_pv_003 | ZWE | Aggregated Plant -- operating | GW | TWh | annual | yes
ep_solar_pv_002 | ZWE | solar | elc_spv_ZWE_002 | 2022 | 0.0018 | 1 | 1032.75 | 17.55 | 0 |  | 33 | 0.21771 | ele | ep_solar_pv_007 | ZWE | Aggregated Plant -- construction | GW | TWh | annual | yes
ep_solar_pv_003 | ZWE | solar | elc_spv_ZWE_003 | 2024 | 0.012 | 1 | 1032.75 | 17.55 | 0 |  | 31 | 0.21061 | ele | ep_solar_pv_007 | ZWE | Aggregated Plant -- operating | GW | TWh | annual | yes
ep_solar_pv_007 | ZWE | solar | elc_spv_ZWE_007 | 2015 | 0.005 | 1 | 1032.75 | 17.55 | 0 |  | 40 | 0.22273 | ele | ep_solar_pv_012 | ZWE | Aggregated Plant -- operating | GW | TWh | annual | yes
ep_solar_pv_007 | ZWE | solar | elc_spv_ZWE_007 | 2028 | 0.03 | 1 | 1032.75 | 17.55 | 0 |  | 30 | 0.22273 | ele | ep_solar_pv_012 | ZWE | Aggregated Plant -- construction | GW | TWh | annual | yes
ep_solar_pv_012 | ZWE | solar | elc_spv_ZWE_012 | 2015 | 0.001 | 1 | 1032.75 | 17.55 | 0 |  | 40 | 0.23696 | ele | ep_solar_pv_013 | ZWE | Aggregated Plant -- operating | GW | TWh | annual | yes
ep_solar_pv_012 | ZWE | solar | elc_spv_ZWE_012 | 2019 | 0.001 | 1 | 1032.75 | 17.55 | 0 |  | 36 | 0.23696 | ele | ep_solar_pv_014 | ZWE | Aggregated Plant -- operating | GW | TWh | annual | yes
ep_solar_pv_012 | ZWE | solar | elc_spv_ZWE_012 | 2023 | 0.0085 | 1 | 1032.75 | 17.55 | 0 |  | 32 | 0.23696 | ele | ep_solar_pv_014 | ZWE | Aggregated Plant -- construction | GW | TWh | annual | yes
ep_solar_pv_012 | ZWE | solar | elc_spv_ZWE_012 | 2028 | 0.09 | 1 | 1032.75 | 17.55 | 0 |  | 30 | 0.23696 | ele | ep_solar_pv_015 | ZWE | Aggregated Plant -- operating | GW | TWh | annual | yes
ep_solar_pv_013 | ZWE | solar | elc_spv_ZWE_013 | 2015 | 0.0025 | 1 | 1032.75 | 17.55 | 0 |  | 40 | 0.2334 | ele | ep_solar_pv_016 | ZWE | Aggregated Plant -- construction | GW | TWh | annual | yes
ep_solar_pv_014 | ZWE | solar | elc_spv_ZWE_014 | 2019 | 0.027 | 1 | 1032.75 | 17.55 | 0 |  | 36 | 0.23783 | ele | ep_solar_pv_017 | ZWE | Aggregated Plant -- construction | GW | TWh | annual | yes
ep_solar_pv_014 | ZWE | solar | elc_spv_ZWE_014 | 2025 | 0.025 | 1 | 1032.75 | 17.55 | 0 |  | 30 | 0.23783 | ele | ep_solar_pv_018 | ZWE | Aggregated Plant -- operating | GW | TWh | annual | yes
ep_solar_pv_015 | ZWE | solar | elc_spv_ZWE_015 | 2015 | 0.0117 | 1 | 1032.75 | 17.55 | 0 |  | 40 | 0.23553 | ele | ep_solar_pv_018 | ZWE | Aggregated Plant -- construction | GW | TWh | annual | yes
ep_solar_pv_015 | ZWE | solar | elc_spv_ZWE_015 | 2021 | 0.005 | 1 | 1032.75 | 17.55 | 0 |  | 34 | 0.23553 | ele | ep_solar_pv_019 | ZWE | Aggregated Plant -- operating | GW | TWh | annual | yes
ep_solar_pv_016 | ZWE | solar | elc_spv_ZWE_016 | 2025 | 0.035 | 1 | 1032.75 | 17.55 | 0 |  | 30 | 0.2337 | ele | ep_solar_pv_021 | ZWE | Aggregated Plant -- operating | GW | TWh | annual | yes
ep_solar_pv_017 | ZWE | solar | elc_spv_ZWE_017 | 2028 | 0.025 | 1 | 1032.75 | 17.55 | 0 |  | 30 | 0.23742 | ele | ep_solar_pv_022 | ZWE | Aggregated Plant -- operating | GW | TWh | annual | yes
ep_solar_pv_018 | ZWE | solar | elc_spv_ZWE_018 | 2016 | 0.0022 | 1 | 1032.75 | 17.55 | 0 |  | 39 | 0.23759 | ele | ep_solar_pv_G100000831335 | ZWE | Karo Platinum Mine solar farm_-- -- construction | GW | TWh | annual | no
ep_solar_pv_018 | ZWE | solar | elc_spv_ZWE_018 | 2023 | 0.0122 | 1 | 1032.75 | 17.55 | 0 |  | 32 | 0.23759
ep_solar_pv_018 | ZWE | solar | elc_spv_ZWE_018 | 2028 | 0.1065 | 1 | 889.088 | 15.0148 | 0 |  | 30 | 0.23759
ep_solar_pv_019 | ZWE | solar | elc_spv_ZWE_019 | 2015 | 0.06 | 1 | 1032.75 | 17.55 | 0 |  | 40 | 0.23088
ep_solar_pv_021 | ZWE | solar | elc_spv_ZWE_021 | 2023 | 0.0044 | 1 | 1032.75 | 17.55 | 0 |  | 32 | 0.23841
ep_solar_pv_022 | ZWE | solar | elc_spv_ZWE_022 | 2021 | 0.005 | 1 | 1032.75 | 17.55 | 0 |  | 34 | 0.23616
ep_solar_pv_G100000831335 | ZWE | solar | elc_spv_ZWE_014 | 2028 | 0.3 | 1 | 879.75 | 14.85 | 0 |  | 30 | 0.23783