## ccs_retrofits
~fi_t | [11 empty] | ~fi_process
process | region | comm-in | comm-out | efficiency | ncap_cost | ncap_fom | act_cost | AF | other_indexes | prc_refit | ncap_tlife | set | process | region | description | capacity_unit | activity_unit | timeslicelevel | vintage
ep_coal_CFB_G100000100481_ccs-rf | MYS | coal | e_w1137665609-275_MYS | 0.13802 | 3144 | 43.8 | 3.94 | 0.59565 | ep_coal_CFB_G100000100481 | 1 | 20 | ele | ep_coal_CFB_G100000100481_ccs-rf | MYS | ccs retrofit of -- Balingian New power station_Phase I Unit 1 -- operating | GW | TWh | daynite | no
ep_coal_CFB_G100000100482_ccs-rf | MYS | coal | e_w1137665609-275_MYS | 0.13802 | 3144 | 43.8 | 3.94 | 0.59565 | ep_coal_CFB_G100000100482 | 1 | 20 | ele | ep_coal_CFB_G100000100482_ccs-rf | MYS | ccs retrofit of -- Balingian New power station_Phase I Unit 2 -- operating | GW | TWh | daynite | no
ep_coal_subcritical_G100000105183_ccs-rf | MYS | coal | e_w162362039-500_MYS | 0.29203 | 1726 | 20.9 | 2.55 | 0.8227 | ep_coal_subcritical_G100000105183 | 1 | 20 | ele | ep_coal_subcritical_G100000105183_ccs-rf | MYS | ccs retrofit of -- Jimah power station_Unit 1 -- operating | GW | TWh | daynite | no
ep_coal_subcritical_G100000105184_ccs-rf | MYS | coal | e_w162362039-500_MYS | 0.29203 | 1726 | 20.9 | 2.55 | 0.8227 | ep_coal_subcritical_G100000105184 | 1 | 20 | ele | ep_coal_subcritical_G100000105184_ccs-rf | MYS | ccs retrofit of -- Jimah power station_Unit 2 -- operating | GW | TWh | daynite | no
ep_coal_subcritical_G100000106629_ccs-rf | MYS | coal | e_w316035705-500_MYS | 0.29203 | 1726 | 20.9 | 2.55 | 0.8227 | ep_coal_subcritical_G100000106629 | 1 | 20 | ele | ep_coal_subcritical_G100000106629_ccs-rf | MYS | ccs retrofit of -- Manjung power station_Unit 1 -- operating | GW | TWh | daynite | no
ep_coal_subcritical_G100000106630_ccs-rf | MYS | coal | e_w316035705-500_MYS | 0.29203 | 1726 | 20.9 | 2.55 | 0.8227 | ep_coal_subcritical_G100000106630 | 1 | 20 | ele | ep_coal_subcritical_G100000106630_ccs-rf | MYS | ccs retrofit of -- Manjung power station_Unit 2 -- operating | GW | TWh | daynite | no
ep_coal_subcritical_G100000106631_ccs-rf | MYS | coal | e_w316035705-500_MYS | 0.29203 | 1726 | 20.9 | 2.55 | 0.8227 | ep_coal_subcritical_G100000106631 | 1 | 20 | ele | ep_coal_subcritical_G100000106631_ccs-rf | MYS | ccs retrofit of -- Manjung power station_Unit 3 -- operating | GW | TWh | daynite | no
ep_coal_subcritical_G100000107089_ccs-rf | MYS | coal | e_w1137665609-275_MYS | 0.13219 | 3144 | 43.8 | 3.94 | 0.59565 | ep_coal_subcritical_G100000107089 | 1 | 20 | ele | ep_coal_subcritical_G100000107089_ccs-rf | MYS | ccs retrofit of -- Mukah coal power station_Unit 1 -- operating | GW | TWh | daynite | no
ep_coal_subcritical_G100000107090_ccs-rf | MYS | coal | e_w1137665609-275_MYS | 0.13219 | 3144 | 43.8 | 3.94 | 0.59565 | ep_coal_subcritical_G100000107090 | 1 | 20 | ele | ep_coal_subcritical_G100000107090_ccs-rf | MYS | ccs retrofit of -- Mukah coal power station_Unit 2 -- operating | GW | TWh | daynite | no
ep_coal_subcritical_G100000108909_ccs-rf | MYS | coal | e_w235951698-275_MYS | 0.1283 | 3144 | 43.8 | 3.94 | 0.59565 | ep_coal_subcritical_G100000108909 | 1 | 20 | ele | ep_coal_subcritical_G100000108909_ccs-rf | MYS | ccs retrofit of -- Sejingkat power station_Unit 1 -- operating | GW | TWh | daynite | no
ep_coal_subcritical_G100000108910_ccs-rf | MYS | coal | e_w235951698-275_MYS | 0.1283 | 3144 | 43.8 | 3.94 | 0.59565 | ep_coal_subcritical_G100000108910 | 1 | 20 | ele | ep_coal_subcritical_G100000108910_ccs-rf | MYS | ccs retrofit of -- Sejingkat power station_Unit 2 -- operating | GW | TWh | daynite | no
ep_coal_subcritical_G100000108911_ccs-rf | MYS | coal | e_w235951698-275_MYS | 0.13219 | 3144 | 43.8 | 3.94 | 0.59565 | ep_coal_subcritical_G100000108911 | 1 | 20 | ele | ep_coal_subcritical_G100000108911_ccs-rf | MYS | ccs retrofit of -- Sejingkat power station_Unit 3 -- operating | GW | TWh | daynite | no
ep_coal_subcritical_G100000108912_ccs-rf | MYS | coal | e_w235951698-275_MYS | 0.13219 | 3144 | 43.8 | 3.94 | 0.59565 | ep_coal_subcritical_G100000108912 | 1 | 20 | ele | ep_coal_subcritical_G100000108912_ccs-rf | MYS | ccs retrofit of -- Sejingkat power station_Unit 4 -- operating | GW | TWh | daynite | no
ep_coal_subcritical_G100000109681_ccs-rf | MYS | coal | e_MY40-275_MYS | 0.1283 | 3144 | 43.8 | 3.94 | 0.59565 | ep_coal_subcritical_G100000109681 | 1 | 20 | ele | ep_coal_subcritical_G100000109681_ccs-rf | MYS | ccs retrofit of -- Sultan Aziz power station_Unit 3 -- operating | GW | TWh | daynite | no
ep_coal_subcritical_G100000109682_ccs-rf | MYS | coal | e_MY40-275_MYS | 0.1283 | 3144 | 43.8 | 3.94 | 0.59565 | ep_coal_subcritical_G100000109682 | 1 | 20 | ele | ep_coal_subcritical_G100000109682_ccs-rf | MYS | ccs retrofit of -- Sultan Aziz power station_Unit 4 -- operating | GW | TWh | daynite | no
ep_coal_subcritical_G100000109683_ccs-rf | MYS | coal | e_MY40-275_MYS | 0.26369 | 1967 | 25.2 | 2.73 | 0.7676 | ep_coal_subcritical_G100000109683 | 1 | 20 | ele | ep_coal_subcritical_G100000109683_ccs-rf | MYS | ccs retrofit of -- Sultan Aziz power station_Unit 5 -- operating | GW | TWh | daynite | no
ep_coal_subcritical_G100000109684_ccs-rf | MYS | coal | e_MY40-275_MYS | 0.26369 | 1967 | 25.2 | 2.73 | 0.7676 | ep_coal_subcritical_G100000109684 | 1 | 20 | ele | ep_coal_subcritical_G100000109684_ccs-rf | MYS | ccs retrofit of -- Sultan Aziz power station_Unit 6 -- operating | GW | TWh | daynite | no
ep_coal_subcritical_G100000109948_ccs-rf | MYS | coal | e_w235851822-500_MYS | 0.29203 | 1726 | 20.9 | 2.55 | 0.8227 | ep_coal_subcritical_G100000109948 | 1 | 20 | ele | ep_coal_subcritical_G100000109948_ccs-rf | MYS | ccs retrofit of -- Tanjung Bin power station_Unit 1 -- operating | GW | TWh | daynite | no
ep_coal_subcritical_G100000109949_ccs-rf | MYS | coal | e_w235851822-500_MYS | 0.29203 | 1726 | 20.9 | 2.55 | 0.8227 | ep_coal_subcritical_G100000109949 | 1 | 20 | ele | ep_coal_subcritical_G100000109949_ccs-rf | MYS | ccs retrofit of -- Tanjung Bin power station_Unit 2 -- operating | GW | TWh | daynite | no
ep_coal_subcritical_G100000109950_ccs-rf | MYS | coal | e_w235851822-500_MYS | 0.29203 | 1726 | 20.9 | 2.55 | 0.8227 | ep_coal_subcritical_G100000109950 | 1 | 20 | ele | ep_coal_subcritical_G100000109950_ccs-rf | MYS | ccs retrofit of -- Tanjung Bin power station_Unit 3 -- operating | GW | TWh | daynite | no
ep_coal_ultra-supercritical_G100000105181_ccs-rf | MYS | coal | e_w162362039-500_MYS | 0.35287 | 1726 | 20.9 | 2.55 | 0.8227 | ep_coal_ultra-supercritical_G100000105181 | 1 | 20 | ele | ep_coal_ultra-supercritical_G100000105181_ccs-rf | MYS | ccs retrofit of -- Jimah East power station_Unit 1 -- operating | GW | TWh | daynite | no
ep_coal_ultra-supercritical_G100000105182_ccs-rf | MYS | coal | e_w162362039-500_MYS | 0.35287 | 1726 | 20.9 | 2.55 | 0.8227 | ep_coal_ultra-supercritical_G100000105182 | 1 | 20 | ele | ep_coal_ultra-supercritical_G100000105182_ccs-rf | MYS | ccs retrofit of -- Jimah East power station_Unit 2 -- operating | GW | TWh | daynite | no
ep_coal_ultra-supercritical_G100000106632_ccs-rf | MYS | coal | e_w316035705-500_MYS | 0.35287 | 1726 | 20.9 | 2.55 | 0.8227 | ep_coal_ultra-supercritical_G100000106632 | 1 | 20 | ele | ep_coal_ultra-supercritical_G100000106632_ccs-rf | MYS | ccs retrofit of -- Manjung power station_Unit 4 -- operating | GW | TWh | daynite | no
ep_coal_ultra-supercritical_G100000106633_ccs-rf | MYS | coal | e_w316035705-500_MYS | 0.35287 | 1726 | 20.9 | 2.55 | 0.8227 | ep_coal_ultra-supercritical_G100000106633 | 1 | 20 | ele | ep_coal_ultra-supercritical_G100000106633_ccs-rf | MYS | ccs retrofit of -- Manjung power station_Unit 5 -- operating | GW | TWh | daynite | no
ep_coal_ultra-supercritical_G100000109951_ccs-rf | MYS | coal | e_w235851822-500_MYS | 0.35287 | 1726 | 20.9 | 2.55 | 0.8227 | ep_coal_ultra-supercritical_G100000109951 | 1 | 20 | ele | ep_coal_ultra-supercritical_G100000109951_ccs-rf | MYS | ccs retrofit of -- Tanjung Bin power station_Unit 4 -- operating | GW | TWh | daynite | no
ep_gas_combined_cycle_G100000401005_ccs-rf | MYS | gas | e_w554938963-275_MYS | 0.504 | 1365 | 34.2 | 3.75 | 0.84455 | ep_gas_combined_cycle_G100000401005 | 1 | 20 | ele | ep_gas_combined_cycle_G100000401005_ccs-rf | MYS | ccs retrofit of -- Alor Gajah (Melaka) power station_1 -- operating | GW | TWh | daynite | no
ep_gas_combined_cycle_G100000401006_ccs-rf | MYS | gas | e_w554938963-275_MYS | 0.504 | 1365 | 34.2 | 3.75 | 0.84455 | ep_gas_combined_cycle_G100000401006 | 1 | 20 | ele | ep_gas_combined_cycle_G100000401006_ccs-rf | MYS | ccs retrofit of -- Alor Gajah (Melaka) power station_2 -- operating | GW | TWh | daynite | no
ep_gas_combined_cycle_G100000401007_ccs-rf | MYS | gas | e_w554938963-275_MYS | 0.504 | 1365 | 34.2 | 3.75 | 0.84455 | ep_gas_combined_cycle_G100000401007 | 1 | 20 | ele | ep_gas_combined_cycle_G100000401007_ccs-rf | MYS | ccs retrofit of -- Alor Gajah (Melaka) power station_3 -- operating | GW | TWh | daynite | no
ep_gas_combined_cycle_G100000401008_ccs-rf | MYS | gas | e_MY73-275_MYS | 0.504 | 1365 | 34.2 | 3.75 | 0.84455 | ep_gas_combined_cycle_G100000401008 | 1 | 20 | ele | ep_gas_combined_cycle_G100000401008_ccs-rf | MYS | ccs retrofit of -- Pasir Gudang SIPP power station_1 -- operating | GW | TWh | daynite | no
ep_gas_combined_cycle_G100000401009_ccs-rf | MYS | gas | e_MY73-275_MYS | 0.504 | 1365 | 34.2 | 3.75 | 0.84455 | ep_gas_combined_cycle_G100000401009 | 1 | 20 | ele | ep_gas_combined_cycle_G100000401009_ccs-rf | MYS | ccs retrofit of -- Pasir Gudang SIPP power station_2 -- operating | GW | TWh | daynite | no
ep_gas_combined_cycle_G100000401010_ccs-rf | MYS | gas | e_MY76-275_MYS | 0.4872 | 1365 | 34.2 | 3.75 | 0.84455 | ep_gas_combined_cycle_G100000401010 | 1 | 20 | ele | ep_gas_combined_cycle_G100000401010_ccs-rf | MYS | ccs retrofit of -- Pengerang Co-generation plant_1 -- operating | GW | TWh | daynite | no
ep_gas_combined_cycle_G100000401011_ccs-rf | MYS | gas | e_MY76-275_MYS | 0.4872 | 1365 | 34.2 | 3.75 | 0.84455 | ep_gas_combined_cycle_G100000401011 | 1 | 20 | ele | ep_gas_combined_cycle_G100000401011_ccs-rf | MYS | ccs retrofit of -- Pengerang Co-generation plant_2 -- operating | GW | TWh | daynite | no
ep_gas_combined_cycle_G100000401015_ccs-rf | MYS | gas | e_w691633796-275_MYS | 0.504 | 1365 | 34.2 | 3.75 | 0.84455 | ep_gas_combined_cycle_G100000401015 | 1 | 20 | ele | ep_gas_combined_cycle_G100000401015_ccs-rf | MYS | ccs retrofit of -- Tanjung Kidurong power station_CC2 -- operating | GW | TWh | daynite | no
ep_gas_combined_cycle_G100000401016_ccs-rf | MYS | gas | e_w691633796-275_MYS | 0.504 | 1365 | 34.2 | 3.75 | 0.84455 | ep_gas_combined_cycle_G100000401016 | 1 | 20 | ele | ep_gas_combined_cycle_G100000401016_ccs-rf | MYS | ccs retrofit of -- Tanjung Kidurong power station_CC3 -- operating | GW | TWh | daynite | no
ep_gas_combined_cycle_G100000404319_ccs-rf | MYS | gas | e_MY46-275_MYS | 0.4872 | 1365 | 34.2 | 3.75 | 0.84455 | ep_gas_combined_cycle_G100000404319 | 1 | 20 | ele | ep_gas_combined_cycle_G100000404319_ccs-rf | MYS | ccs retrofit of -- Connaught Bridge power station_CC2 -- operating | GW | TWh | daynite | no
ep_gas_combined_cycle_G100000404322_ccs-rf | MYS | gas | e_w1324718458-275_MYS | 0.4578 | 1365 | 34.2 | 3.75 | 0.84455 | ep_gas_combined_cycle_G100000404322 | 1 | 20 | ele | ep_gas_combined_cycle_G100000404322_ccs-rf | MYS | ccs retrofit of -- Gelugor power station_1 -- operating | GW | TWh | daynite | no
ep_gas_combined_cycle_G100000404326_ccs-rf | MYS | gas | e_w691633796-275_MYS | 0.4578 | 1365 | 34.2 | 3.75 | 0.84455 | ep_gas_combined_cycle_G100000404326 | 1 | 20 | ele | ep_gas_combined_cycle_G100000404326_ccs-rf | MYS | ccs retrofit of -- Tanjung Kidurong power station_CC1 -- operating | GW | TWh | daynite | no
ep_gas_combined_cycle_G100000404327_ccs-rf | MYS | gas | e_w554295894-275_MYS | 0.441 | 1365 | 34.2 | 3.75 | 0.84455 | ep_gas_combined_cycle_G100000404327 | 1 | 20 | ele | ep_gas_combined_cycle_G100000404327_ccs-rf | MYS | ccs retrofit of -- Pahlawan power station_1 -- operating | GW | TWh | daynite | no
ep_gas_combined_cycle_G100000404332_ccs-rf | MYS | gas | e_w554456729-275_MYS | 0.4578 | 1365 | 34.2 | 3.75 | 0.84455 | ep_gas_combined_cycle_G100000404332 | 1 | 20 | ele | ep_gas_combined_cycle_G100000404332_ccs-rf | MYS | ccs retrofit of -- Telok Gong 2 power station_1 -- operating | GW | TWh | daynite | no
ep_gas_combined_cycle_G100000404333_ccs-rf | MYS | gas | e_MY57-275_MYS | 0.441 | 1365 | 34.2 | 3.75 | 0.84455 | ep_gas_combined_cycle_G100000404333 | 1 | 20 | ele | ep_gas_combined_cycle_G100000404333_ccs-rf | MYS | ccs retrofit of -- Kuala Langat power station_1 -- operating | GW | TWh | daynite | no
ep_gas_combined_cycle_G100000404337_ccs-rf | MYS | gas | e_w1285211558-275_MYS | 0.42 | 1365 | 34.2 | 3.75 | 0.84455 | ep_gas_combined_cycle_G100000404337 | 1 | 20 | ele | ep_gas_combined_cycle_G100000404337_ccs-rf | MYS | ccs retrofit of -- Patau-Patau power station_1 -- operating | GW | TWh | daynite | no
ep_gas_combined_cycle_G100000404338_ccs-rf | MYS | gas | e_w1324718458-275_MYS | 0.4578 | 1365 | 34.2 | 3.75 | 0.84455 | ep_gas_combined_cycle_G100000404338 | 1 | 20 | ele | ep_gas_combined_cycle_G100000404338_ccs-rf | MYS | ccs retrofit of -- Prai power station_1 -- operating | GW | TWh | daynite | no
ep_gas_combined_cycle_G100000404345_ccs-rf | MYS | gas | e_w450080688-275_MYS | 0.4368 | 1365 | 34.2 | 3.75 | 0.84455 | ep_gas_combined_cycle_G100000404345 | 1 | 20 | ele | ep_gas_combined_cycle_G100000404345_ccs-rf | MYS | ccs retrofit of -- Ranhill Powertron power station_I -- operating | GW | TWh | daynite | no
ep_gas_combined_cycle_G100000404346_ccs-rf | MYS | gas | e_w450080688-275_MYS | 0.4368 | 1365 | 34.2 | 3.75 | 0.84455 | ep_gas_combined_cycle_G100000404346 | 1 | 20 | ele | ep_gas_combined_cycle_G100000404346_ccs-rf | MYS | ccs retrofit of -- Ranhill Powertron power station_II -- operating | GW | TWh | daynite | no
ep_gas_combined_cycle_G100000404347_ccs-rf | MYS | gas | e_w552589219-275_MYS | 0.441 | 1365 | 34.2 | 3.75 | 0.84455 | ep_gas_combined_cycle_G100000404347 | 1 | 20 | ele | ep_gas_combined_cycle_G100000404347_ccs-rf | MYS | ccs retrofit of -- Lumut SEV power station_1 -- operating | GW | TWh | daynite | no
ep_gas_combined_cycle_G100000404348_ccs-rf | MYS | gas | e_w552589219-275_MYS | 0.441 | 1365 | 34.2 | 3.75 | 0.84455 | ep_gas_combined_cycle_G100000404348 | 1 | 20 | ele | ep_gas_combined_cycle_G100000404348_ccs-rf | MYS | ccs retrofit of -- Lumut SEV power station_2 -- operating | GW | TWh | daynite | no
ep_gas_combined_cycle_G100000404349_ccs-rf | MYS | gas | e_w450080688-275_MYS | 0.4368 | 1365 | 34.2 | 3.75 | 0.84455 | ep_gas_combined_cycle_G100000404349 | 1 | 20 | ele | ep_gas_combined_cycle_G100000404349_ccs-rf | MYS | ccs retrofit of -- Sepangar Bay Power Corporation (IPP) power station_1 -- operating | GW | TWh | daynite | no
ep_gas_combined_cycle_G100000404350_ccs-rf | MYS | gas | e_w286559638-275_MYS | 0.4578 | 1365 | 34.2 | 3.75 | 0.84455 | ep_gas_combined_cycle_G100000404350 | 1 | 20 | ele | ep_gas_combined_cycle_G100000404350_ccs-rf | MYS | ccs retrofit of -- Perlis power station_1 -- operating | GW | TWh | daynite | no
ep_gas_combined_cycle_G100000404351_ccs-rf | MYS | gas | e_w1324718458-275_MYS | 0.4872 | 1365 | 34.2 | 3.75 | 0.84455 | ep_gas_combined_cycle_G100000404351 | 1 | 20 | ele | ep_gas_combined_cycle_G100000404351_ccs-rf | MYS | ccs retrofit of -- Prai (TNB) power station_1 -- operating | GW | TWh | daynite | no
ep_gas_combined_cycle_G100000404352_ccs-rf | MYS | gas | e_w1324718458-275_MYS | 0.4872 | 1365 | 34.2 | 3.75 | 0.84455 | ep_gas_combined_cycle_G100000404352 | 1 | 20 | ele | ep_gas_combined_cycle_G100000404352_ccs-rf | MYS | ccs retrofit of -- Prai (TNB) power station_2 -- operating | GW | TWh | daynite | no
ep_gas_combined_cycle_G100000404353_ccs-rf | MYS | gas | e_MY62-275_MYS | 0.4578 | 1365 | 34.2 | 3.75 | 0.84455 | ep_gas_combined_cycle_G100000404353 | 1 | 20 | ele | ep_gas_combined_cycle_G100000404353_ccs-rf | MYS | ccs retrofit of -- Tuanku Jaafar power station_1 -- operating | GW | TWh | daynite | no
ep_gas_combined_cycle_G100000404354_ccs-rf | MYS | gas | e_MY62-275_MYS | 0.4578 | 1365 | 34.2 | 3.75 | 0.84455 | ep_gas_combined_cycle_G100000404354 | 1 | 20 | ele | ep_gas_combined_cycle_G100000404354_ccs-rf | MYS | ccs retrofit of -- Tuanku Jaafar power station_2 -- operating | GW | TWh | daynite | no
ep_gas_combined_cycle_G100000404355_ccs-rf | MYS | gas | e_w562298165-275_MYS | 0.4704 | 1365 | 34.2 | 3.75 | 0.84455 | ep_gas_combined_cycle_G100000404355 | 1 | 20 | ele | ep_gas_combined_cycle_G100000404355_ccs-rf | MYS | ccs retrofit of -- Kimanis power station_1 -- operating | GW | TWh | daynite | no
ep_gas_combined_cycle_G100000404356_ccs-rf | MYS | gas | e_w562298165-275_MYS | 0.4704 | 1365 | 34.2 | 3.75 | 0.84455 | ep_gas_combined_cycle_G100000404356 | 1 | 20 | ele | ep_gas_combined_cycle_G100000404356_ccs-rf | MYS | ccs retrofit of -- Kimanis power station_2 -- operating | GW | TWh | daynite | no
ep_gas_combined_cycle_G100000404357_ccs-rf | MYS | gas | e_w562298165-275_MYS | 0.4704 | 1365 | 34.2 | 3.75 | 0.84455 | ep_gas_combined_cycle_G100000404357 | 1 | 20 | ele | ep_gas_combined_cycle_G100000404357_ccs-rf | MYS | ccs retrofit of -- Kimanis power station_3 -- operating | GW | TWh | daynite | no
ep_gas_combined_cycle_G100000404358_ccs-rf | MYS | gas | e_w562298165-275_MYS | 0.4704 | 1365 | 34.2 | 3.75 | 0.84455 | ep_gas_combined_cycle_G100000404358 | 1 | 20 | ele | ep_gas_combined_cycle_G100000404358_ccs-rf | MYS | ccs retrofit of -- Kimanis SPR power station_1 -- operating | GW | TWh | daynite | no
ep_gas_combined_cycle_G100000404359_ccs-rf | MYS | gas | e_MY11-275_MYS | 0.42 | 1365 | 34.2 | 3.75 | 0.84455 | ep_gas_combined_cycle_G100000404359 | 1 | 20 | ele | ep_gas_combined_cycle_G100000404359_ccs-rf | MYS | ccs retrofit of -- Kulim power station_1 -- operating | GW | TWh | daynite | no
ep_gas_combined_cycle_G100000404361_ccs-rf | MYS | gas | e_w554295894-275_MYS | 0.4368 | 1365 | 34.2 | 3.75 | 0.84455 | ep_gas_combined_cycle_G100000404361 | 1 | 20 | ele | ep_gas_combined_cycle_G100000404361_ccs-rf | MYS | ccs retrofit of -- Melaka Refinery power station_1 -- operating | GW | TWh | daynite | no
ep_gas_combined_cycle_G100000404367_ccs-rf | MYS | gas | e_MY40-275_MYS | 0.504 | 1365 | 34.2 | 3.75 | 0.84455 | ep_gas_combined_cycle_G100000404367 | 1 | 20 | ele | ep_gas_combined_cycle_G100000404367_ccs-rf | MYS | ccs retrofit of -- Palua Indah power station_1 -- construction | GW | TWh | daynite | no
ep_gas_combined_cycle_G100000404368_ccs-rf | MYS | gas | e_MY40-275_MYS | 0.504 | 1365 | 34.2 | 3.75 | 0.84455 | ep_gas_combined_cycle_G100000404368 | 1 | 20 | ele | ep_gas_combined_cycle_G100000404368_ccs-rf | MYS | ccs retrofit of -- Palua Indah power station_2 -- construction | GW | TWh | daynite | no
ep_gas_gas_turbine_G100000404325_ccs-rf | MYS | gas | e_w513950834-275_MYS | 0.1932 | 1365 | 34.2 | 3.75 | 0.84455 | ep_gas_gas_turbine_G100000404325 | 1 | 20 | ele | ep_gas_gas_turbine_G100000404325_ccs-rf | MYS | ccs retrofit of -- Miri power station_1 -- operating | GW | TWh | daynite | no
ep_gas_gas_turbine_G100000404342_ccs-rf | MYS | gas | e_MY50-275_MYS | 0.2226 | 1365 | 34.2 | 3.75 | 0.84455 | ep_gas_gas_turbine_G100000404342 | 1 | 20 | ele | ep_gas_gas_turbine_G100000404342_ccs-rf | MYS | ccs retrofit of -- Putrajaya power station_4 -- operating | GW | TWh | daynite | no
ep_gas_gas_turbine_G100000404343_ccs-rf | MYS | gas | e_MY50-275_MYS | 0.2226 | 1365 | 34.2 | 3.75 | 0.84455 | ep_gas_gas_turbine_G100000404343 | 1 | 20 | ele | ep_gas_gas_turbine_G100000404343_ccs-rf | MYS | ccs retrofit of -- Putrajaya power station_5 -- operating | GW | TWh | daynite | no
ep_gas_gas_turbine_G100000411110_ccs-rf | MYS | gas | e_w554456729-275_MYS | 0.2226 | 1365 | 34.2 | 3.75 | 0.84455 | ep_gas_gas_turbine_G100000411110 | 1 | 20 | ele | ep_gas_gas_turbine_G100000411110_ccs-rf | MYS | ccs retrofit of -- Powertek power station_4 -- operating | GW | TWh | daynite | no
ep_gas_gas_turbine_G100000411111_ccs-rf | MYS | gas | e_w554456729-275_MYS | 0.2226 | 1365 | 34.2 | 3.75 | 0.84455 | ep_gas_gas_turbine_G100000411111 | 1 | 20 | ele | ep_gas_gas_turbine_G100000411111_ccs-rf | MYS | ccs retrofit of -- Powertek power station_3 -- operating | GW | TWh | daynite | no
ep_gas_gas_turbine_G100000411112_ccs-rf | MYS | gas | e_w554456729-275_MYS | 0.2226 | 1365 | 34.2 | 3.75 | 0.84455 | ep_gas_gas_turbine_G100000411112 | 1 | 20 | ele | ep_gas_gas_turbine_G100000411112_ccs-rf | MYS | ccs retrofit of -- Powertek power station_2 -- operating | GW | TWh | daynite | no
ep_gas_gas_turbine_G100000411113_ccs-rf | MYS | gas | e_w554456729-275_MYS | 0.2226 | 1365 | 34.2 | 3.75 | 0.84455 | ep_gas_gas_turbine_G100000411113 | 1 | 20 | ele | ep_gas_gas_turbine_G100000411113_ccs-rf | MYS | ccs retrofit of -- Powertek power station_1 -- operating | GW | TWh | daynite | no
ep_gas_steam_turbine_G100000406296_ccs-rf | MYS | gas | e_MY40-275_MYS | 0.2688 | 1365 | 34.2 | 3.75 | 0.84455 | ep_gas_steam_turbine_G100000406296 | 1 | 20 | ele | ep_gas_steam_turbine_G100000406296_ccs-rf | MYS | ccs retrofit of -- Sultan Aziz power station_2 -- operating | GW | TWh | daynite | no
ep_gas_steam_turbine_G100000406297_ccs-rf | MYS | gas | e_MY40-275_MYS | 0.2688 | 1365 | 34.2 | 3.75 | 0.84455 | ep_gas_steam_turbine_G100000406297 | 1 | 20 | ele | ep_gas_steam_turbine_G100000406297_ccs-rf | MYS | ccs retrofit of -- Sultan Aziz power station_1 -- operating | GW | TWh | daynite | no
ep_gas_steam_turbine_G100001030269_ccs-rf | MYS | gas | e_w552681748-275_MYS | 0.2898 | 1365 | 34.2 | 3.75 | 0.84455 | ep_gas_steam_turbine_G100001030269 | 1 | 20 | ele | ep_gas_steam_turbine_G100001030269_ccs-rf | MYS | ccs retrofit of -- Eastern Steel Kemaman plant power station_1 -- operating | GW | TWh | daynite | no
ep_gas_steam_turbine_G100001030270_ccs-rf | MYS | gas | e_w552681748-275_MYS | 0.2814 | 1365 | 34.2 | 3.75 | 0.84455 | ep_gas_steam_turbine_G100001030270 | 1 | 20 | ele | ep_gas_steam_turbine_G100001030270_ccs-rf | MYS | ccs retrofit of -- Eastern Steel Kemaman plant power station_2 -- operating | GW | TWh | daynite | no
ep_gas_steam_turbine_G100001030271_ccs-rf | MYS | gas | e_w552681748-275_MYS | 0.2814 | 1365 | 34.2 | 3.75 | 0.84455 | ep_gas_steam_turbine_G100001030271 | 1 | 20 | ele | ep_gas_steam_turbine_G100001030271_ccs-rf | MYS | ccs retrofit of -- Eastern Steel Kemaman plant power station_3 -- operating | GW | TWh | daynite | no
ep_m_gas_combined_cycle_G100000404321_ccs-rf | MYS | gas | e_w552589219-275_MYS | 0.4578 | 1365 | 34.2 | 3.75 | 0.84455 | ep_m_gas_combined_cycle_G100000404321 | 1 | 20 | ele | ep_m_gas_combined_cycle_G100000404321_ccs-rf | MYS | ccs retrofit of -- Lumut GB3 power station_1 -- mothballed | GW | TWh | daynite | no
ep_m_gas_combined_cycle_G100000404362_ccs-rf | MYS | gas | e_MY73-275_MYS | 0.42 | 1365 | 34.2 | 3.75 | 0.84455 | ep_m_gas_combined_cycle_G100000404362 | 1 | 20 | ele | ep_m_gas_combined_cycle_G100000404362_ccs-rf | MYS | ccs retrofit of -- Pasir Gudang (TNB) power station_CC1 -- mothballed | GW | TWh | daynite | no

## new_options
~fi_t | [11 empty] | ~fi_process
process | region | comm-in | comm-out | START | cap_bnd | efficiency | ncap_cost | ncap_fom | act_cost | ncap_tlife | ncap_af~fx | set | process | region | description | capacity_unit | activity_unit | timeslicelevel | vintage
en_a_gas_combined_cycle_G100000401014 | MYS | gas | e_w326097227-275_MYS | 2027 | 1.15 | 0.576 | 700 | 22.5 | 2.4 | 50 |  | ele | en_a_gas_combined_cycle_G100000401014 | MYS | Kedah Project power station_1 -- announced | GW | TWh | daynite | no
en_a_hydro_dam_G100000602464 | MYS | hydro | e_w513610290-275_MYS | 2025 | 0.3 | 1 | 2012.5 | 41.25 | 1.76 | 100 |  | ele | en_a_hydro_dam_G100000602464 | MYS | Bakun Extension hydroelectric plant_ -- announced | GW | TWh | daynite | no
en_a_hydro_ror_G100000602484 | MYS | hydro | e_w892365043-275_MYS | 2028 | 0.129 | 1 | 1771 | 45.375 | 2.2 | 100 |  | ele | en_a_hydro_ror_G100000602484 | MYS | Sungai Padas hydroelectric plant_ -- announced | GW | TWh | daynite | no
en_a_solar_pv_003 | MYS | solar | elc_spv_MYS_003 | 2025 | 0.08 | 1 | 850.5 | 14.625 | 0 | 30 | 0.18237 | ele | en_a_solar_pv_003 | MYS | Aggregated Plant -- announced | GW | TWh | annual | yes
en_a_solar_pv_005 | MYS | solar | elc_spv_MYS_005 | 2025 | 0.071 | 1 | 724.5 | 12.375 | 0 | 30 | 0.16733 | ele | en_a_solar_pv_005 | MYS | Aggregated Plant -- announced | GW | TWh | annual | yes
en_a_solar_pv_015 | MYS | solar | elc_spv_MYS_015 | 2027 | 0.02 | 1 | 850.5 | 14.625 | 0 | 30 | 0.17758 | ele | en_a_solar_pv_015 | MYS | Aggregated Plant -- announced | GW | TWh | annual | yes
en_a_solar_pv_019 | MYS | solar | elc_spv_MYS_019 | 2025 | 0.075 | 1 | 724.5 | 12.375 | 0 | 30 | 0.17703 | ele | en_a_solar_pv_019 | MYS | Aggregated Plant -- announced | GW | TWh | annual | yes
en_a_solar_pv_G100001023769 | MYS | solar | elc_spv_MYS_021 | 2025 | 2 | 1 | 630 | 11.25 | 0 | 30 | 0.16972 | ele | en_a_solar_pv_G100001023769 | MYS | Pahang solar farm_-- -- announced | GW | TWh | annual | no
en_a_solar_pv_G100001023770 | MYS | solar | elc_spv_MYS_018 | 2025 | 1 | 1 | 630 | 11.25 | 0 | 30 | 0.18028 | ele | en_a_solar_pv_G100001023770 | MYS | Hexa solar farm_-- -- announced | GW | TWh | annual | no
en_a_solar_pv_G100001023771 | MYS | solar | elc_spv_MYS_022 | 2025 | 0.5 | 1 | 630 | 11.25 | 0 | 30 | 0.17687 | ele | en_a_solar_pv_G100001023771 | MYS | UEM solar farm_-- -- announced | GW | TWh | annual | no
en_can_hydro_dam_G100000604620 | MYS | hydro | e_w892365043-275_MYS | 2028 | 0.3 | 1 | 2012.5 | 41.25 | 1.76 | 100 |  | ele | en_can_hydro_dam_G100000604620 | MYS | Metjawah hydroelectric plant_ -- cancelled - inferred 4 y | GW | TWh | daynite | no
en_can_hydro_ror_G100000604873 | MYS | hydro | e_w273399306-275_MYS | 2030 | 0.163 | 1 | 1771 | 45.375 | 2.2 | 100 |  | ele | en_can_hydro_ror_G100000604873 | MYS | Tekai hydroelectric plant_ -- cancelled | GW | TWh | daynite | no
en_can_hydro_ror_G100000604894 | MYS | hydro | e_w235951698-275_MYS | 2028 | 0.275 | 1 | 1771 | 45.375 | 2.2 | 100 |  | ele | en_can_hydro_ror_G100000604894 | MYS | Trusan hydroelectric plant_ -- cancelled - inferred 4 y | GW | TWh | daynite | no
en_pc_gas_combined_cycle_G100000410705 | MYS | gas | e_MY40-275_MYS | 2031 | 2.1 | 0.576 | 700 | 22.5 | 2.4 | 50 |  | ele | en_pc_gas_combined_cycle_G100000410705 | MYS | New Kapar power plant_1 -- pre-construction | GW | TWh | daynite | no
en_pc_gas_combined_cycle_G100000410708 | MYS | gas | e_w552000742-275_MYS | 2029 | 1.6 | 0.576 | 700 | 22.5 | 2.4 | 50 |  | ele | en_pc_gas_combined_cycle_G100000410708 | MYS | Pulau Bunting power station_1 -- pre-construction | GW | TWh | daynite | no
en_pc_hydro_dam_G100000602491 | MYS | hydro | e_w892365043-275_MYS | 2029 | 0.188 | 1 | 2012.5 | 41.25 | 1.76 | 100 |  | ele | en_pc_hydro_dam_G100000602491 | MYS | Upper Padas hydroelectric plant_ -- pre-construction | GW | TWh | daynite | no
en_pc_solar_pv_003 | MYS | solar | elc_spv_MYS_003 | 2025 | 0.05 | 1 | 850.5 | 14.625 | 0 | 30 | 0.18237 | ele | en_pc_solar_pv_003 | MYS | Aggregated Plant -- pre-construction | GW | TWh | annual | yes
en_pc_solar_pv_003 | MYS | solar | elc_spv_MYS_003 | 2026 | 0.021 | 1 | 850.5 | 14.625 | 0 | 30 | 0.18237 | ele | en_pc_solar_pv_019 | MYS | Aggregated Plant -- pre-construction | GW | TWh | annual | yes
en_pc_solar_pv_019 | MYS | solar | elc_spv_MYS_019 | 2025 | 0.05 | 1 | 850.5 | 14.625 | 0 | 30 | 0.17703 | ele | en_pc_solar_pv_020 | MYS | Aggregated Plant -- pre-construction | GW | TWh | annual | yes
en_pc_solar_pv_020 | MYS | solar | elc_spv_MYS_020 | 2025 | 0.072 | 1 | 850.5 | 14.625 | 0 | 30 | 0.18079 | ele | en_pc_solar_pv_022 | MYS | Aggregated Plant -- pre-construction | GW | TWh | annual | yes
en_pc_solar_pv_022 | MYS | solar | elc_spv_MYS_022 | 2025 | 0.08 | 1 | 850.5 | 14.625 | 0 | 30 | 0.17687 | ele | en_pc_solar_pv_G100000834596 | MYS | Tasik Kenyir floating solar farm_-- -- pre-construction | GW | TWh | annual | no
en_pc_solar_pv_G100000834596 | MYS | solar | elc_spv_MYS_021 | 2025 | 1 | 1 | 630 | 11.25 | 0 | 30 | 0.16972 | ele | en_she_hydro_dam_G100000604720 | MYS | Pelagus hydroelectric plant_ -- shelved - inferred 2 y | GW | TWh | daynite | no
en_she_hydro_dam_G100000604720 | MYS | hydro | e_w892365043-275_MYS | 2028 | 0.41 | 1 | 1750 | 37.5 | 1.6 | 100 |  | ele | en_she_hydro_ror_G100000604231 | MYS | Baram 3 hydroelectric plant_ -- shelved - inferred 2 y | GW | TWh | daynite | no
en_she_hydro_ror_G100000604231 | MYS | hydro | e_w892365043-275_MYS | 2028 | 0.3 | 1 | 1771 | 45.375 | 2.2 | 100 |  | ele | en_she_hydro_ror_G100000604245 | MYS | Belaga hydroelectric plant_ -- shelved - inferred 2 y | GW | TWh | daynite | no
en_she_hydro_ror_G100000604245 | MYS | hydro | e_w892365043-275_MYS | 2028 | 0.16 | 1 | 1771 | 45.375 | 2.2 | 100 |  | ele | en_she_hydro_ror_G100000604555 | MYS | Limbang 2 hydroelectric plant_ -- shelved - inferred 2 y | GW | TWh | daynite | no
en_she_hydro_ror_G100000604555 | MYS | hydro | e_w892365043-275_MYS | 2028 | 0.13 | 1 | 1771 | 45.375 | 2.2 | 100 |  | ele | en_she_hydro_ror_G100000604556 | MYS | Linau hydroelectric plant_ -- shelved - inferred 2 y | GW | TWh | daynite | no
en_she_hydro_ror_G100000604556 | MYS | hydro | e_w892365043-275_MYS | 2028 | 0.182 | 1 | 1771 | 45.375 | 2.2 | 100 |  | ele | en_she_hydro_ror_G100000604558 | MYS | Liwagu hydroelectric plant_ -- shelved - inferred 2 y | GW | TWh | daynite | no
en_she_hydro_ror_G100000604558 | MYS | hydro | e_w892365043-275_MYS | 2028 | 0.165 | 1 | 1771 | 45.375 | 2.2 | 100 |  | ele | en_she_hydro_ror_G100000604893 | MYS | Trusan 2 hydroelectric plant_ -- shelved - inferred 2 y | GW | TWh | daynite | no
en_she_hydro_ror_G100000604893 | MYS | hydro | e_w892365043-275_MYS | 2028 | 0.24 | 1 | 1771 | 45.375 | 2.2 | 100

## existing_stock
~fi_t | [11 empty] | ~fi_process
process | region | comm-in | comm-out | year | ncap_pasti | efficiency | ncap_cost | ncap_fom | act_cost | ncap_tlife | ncap_af~fx | set | process | region | description | capacity_unit | activity_unit | timeslicelevel | vintage
ep_bioenergy__irena | MYS | bioenergy | ELC | 2022 | 0.93738 | 0.336 | 2450 | 97.5 | 6.4 | 50 |  | ele | ep_bioenergy__irena | MYS | Aggregated Plant - IRENA Gap_Missing Bioenergy Capacity -- operating | GW | TWh | daynite | yes
ep_coal_CFB_G100000100481 | MYS | coal | e_w1137665609-275_MYS | 2019 | 0.3 | 0.3408 | 1851.5 | 53.625 | 5.28 | 50 |  | ele | ep_coal_CFB_G100000100481 | MYS | Balingian New power station_Phase I Unit 1 -- operating | GW | TWh | daynite | no
ep_coal_CFB_G100000100482 | MYS | coal | e_w1137665609-275_MYS | 2019 | 0.3 | 0.3408 | 1851.5 | 53.625 | 5.28 | 50 |  | ele | ep_coal_CFB_G100000100482 | MYS | Balingian New power station_Phase I Unit 2 -- operating | GW | TWh | daynite | no
ep_coal_subcritical_G100000105183 | MYS | coal | e_w162362039-500_MYS | 2009 | 0.7 | 0.3456 | 1400 | 45 | 4 | 24 |  | ele | ep_coal_subcritical_G100000105183 | MYS | Jimah power station_Unit 1 -- operating | GW | TWh | daynite | no
ep_coal_subcritical_G100000105184 | MYS | coal | e_w162362039-500_MYS | 2009 | 0.7 | 0.3456 | 1400 | 45 | 4 | 24 |  | ele | ep_coal_subcritical_G100000105184 | MYS | Jimah power station_Unit 2 -- operating | GW | TWh | daynite | no
ep_coal_subcritical_G100000106629 | MYS | coal | e_w316035705-500_MYS | 2002 | 0.7 | 0.3456 | 1400 | 45 | 4 | 28 |  | ele | ep_coal_subcritical_G100000106629 | MYS | Manjung power station_Unit 1 -- operating | GW | TWh | daynite | no
ep_coal_subcritical_G100000106630 | MYS | coal | e_w316035705-500_MYS | 2003 | 0.7 | 0.3456 | 1400 | 45 | 4 | 27 |  | ele | ep_coal_subcritical_G100000106630 | MYS | Manjung power station_Unit 2 -- operating | GW | TWh | daynite | no
ep_coal_subcritical_G100000106631 | MYS | coal | e_w316035705-500_MYS | 2003 | 0.7 | 0.3456 | 1400 | 45 | 4 | 27 |  | ele | ep_coal_subcritical_G100000106631 | MYS | Manjung power station_Unit 3 -- operating | GW | TWh | daynite | no
ep_coal_subcritical_G100000107089 | MYS | coal | e_w1137665609-275_MYS | 2009 | 0.135 | 0.3264 | 1610 | 49.5 | 4.4 | 50 |  | ele | ep_coal_subcritical_G100000107089 | MYS | Mukah coal power station_Unit 1 -- operating | GW | TWh | daynite | no
ep_coal_subcritical_G100000107090 | MYS | coal | e_w1137665609-275_MYS | 2009 | 0.135 | 0.3264 | 1610 | 49.5 | 4.4 | 50 |  | ele | ep_coal_subcritical_G100000107090 | MYS | Mukah coal power station_Unit 2 -- operating | GW | TWh | daynite | no
ep_coal_subcritical_G100000108909 | MYS | coal | e_w235951698-275_MYS | 1997 | 0.05 | 0.3168 | 1890 | 58.5 | 4.8 | 29 |  | ele | ep_coal_subcritical_G100000108909 | MYS | Sejingkat power station_Unit 1 -- operating | GW | TWh | daynite | no
ep_coal_subcritical_G100000108910 | MYS | coal | e_w235951698-275_MYS | 1998 | 0.05 | 0.3168 | 1890 | 58.5 | 4.8 | 28 |  | ele | ep_coal_subcritical_G100000108910 | MYS | Sejingkat power station_Unit 2 -- operating | GW | TWh | daynite | no
ep_coal_subcritical_G100000108911 | MYS | coal | e_w235951698-275_MYS | 2004 | 0.055 | 0.3264 | 1610 | 49.5 | 4.4 | 22 |  | ele | ep_coal_subcritical_G100000108911 | MYS | Sejingkat power station_Unit 3 -- operating | GW | TWh | daynite | no
ep_coal_subcritical_G100000108912 | MYS | coal | e_w235951698-275_MYS | 2004 | 0.055 | 0.3264 | 1610 | 49.5 | 4.4 | 22 |  | ele | ep_coal_subcritical_G100000108912 | MYS | Sejingkat power station_Unit 4 -- operating | GW | TWh | daynite | no
ep_coal_subcritical_G100000109681 | MYS | coal | e_MY40-275_MYS | 1988 | 0.3 | 0.3168 | 1610 | 49.5 | 4.4 | 40 |  | ele | ep_coal_subcritical_G100000109681 | MYS | Sultan Aziz power station_Unit 3 -- operating | GW | TWh | daynite | no
ep_coal_subcritical_G100000109682 | MYS | coal | e_MY40-275_MYS | 1989 | 0.3 | 0.3168 | 1610 | 49.5 | 4.4 | 39 |  | ele | ep_coal_subcritical_G100000109682 | MYS | Sultan Aziz power station_Unit 4 -- operating | GW | TWh | daynite | no
ep_coal_subcritical_G100000109683 | MYS | coal | e_MY40-275_MYS | 2000 | 0.5 | 0.3456 | 1400 | 45 | 4 | 28 |  | ele | ep_coal_subcritical_G100000109683 | MYS | Sultan Aziz power station_Unit 5 -- operating | GW | TWh | daynite | no
ep_coal_subcritical_G100000109684 | MYS | coal | e_MY40-275_MYS | 2000 | 0.5 | 0.3456 | 1400 | 45 | 4 | 28 |  | ele | ep_coal_subcritical_G100000109684 | MYS | Sultan Aziz power station_Unit 6 -- operating | GW | TWh | daynite | no
ep_coal_subcritical_G100000109948 | MYS | coal | e_w235851822-500_MYS | 2006 | 0.7 | 0.3456 | 1400 | 45 | 4 | 25 |  | ele | ep_coal_subcritical_G100000109948 | MYS | Tanjung Bin power station_Unit 1 -- operating | GW | TWh | daynite | no
ep_coal_subcritical_G100000109949 | MYS | coal | e_w235851822-500_MYS | 2007 | 0.7 | 0.3456 | 1400 | 45 | 4 | 24 |  | ele | ep_coal_subcritical_G100000109949 | MYS | Tanjung Bin power station_Unit 2 -- operating | GW | TWh | daynite | no
ep_coal_subcritical_G100000109950 | MYS | coal | e_w235851822-500_MYS | 2007 | 0.7 | 0.3456 | 1400 | 45 | 4 | 24 |  | ele | ep_coal_subcritical_G100000109950 | MYS | Tanjung Bin power station_Unit 3 -- operating | GW | TWh | daynite | no
ep_coal_ultra-supercritical_G100000105181 | MYS | coal | e_w162362039-500_MYS | 2019 | 1 | 0.4176 | 1680 | 52.5 | 4.4 | 25 |  | ele | ep_coal_ultra-supercritical_G100000105181 | MYS | Jimah East power station_Unit 1 -- operating | GW | TWh | daynite | no
ep_coal_ultra-supercritical_G100000105182 | MYS | coal | e_w162362039-500_MYS | 2019 | 1 | 0.4176 | 1680 | 52.5 | 4.4 | 25 |  | ele | ep_coal_ultra-supercritical_G100000105182 | MYS | Jimah East power station_Unit 2 -- operating | GW | TWh | daynite | no
ep_coal_ultra-supercritical_G100000106632 | MYS | coal | e_w316035705-500_MYS | 2015 | 1 | 0.4176 | 1680 | 52.5 | 4.4 | 50 |  | ele | ep_coal_ultra-supercritical_G100000106632 | MYS | Manjung power station_Unit 4 -- operating | GW | TWh | daynite | no
ep_coal_ultra-supercritical_G100000106633 | MYS | coal | e_w316035705-500_MYS | 2017 | 1 | 0.4176 | 1680 | 52.5 | 4.4 | 50 |  | ele | ep_coal_ultra-supercritical_G100000106633 | MYS | Manjung power station_Unit 5 -- operating | GW | TWh | daynite | no
ep_coal_ultra-supercritical_G100000109951 | MYS | coal | e_w235851822-500_MYS | 2016 | 1 | 0.4176 | 1680 | 52.5 | 4.4 | 25 |  | ele | ep_coal_ultra-supercritical_G100000109951 | MYS | Tanjung Bin power station_Unit 4 -- operating | GW | TWh | daynite | no
ep_gas_combined_cycle_G100000401005 | MYS | gas | e_w554938963-275_MYS | 2021 | 0.7474 | 0.576 | 700 | 22.5 | 2.4 | 50 |  | ele | ep_gas_combined_cycle_G100000401005 | MYS | Alor Gajah (Melaka) power station_1 -- operating | GW | TWh | daynite | no
ep_gas_combined_cycle_G100000401006 | MYS | gas | e_w554938963-275_MYS | 2021 | 0.7474 | 0.576 | 700 | 22.5 | 2.4 | 50 |  | ele | ep_gas_combined_cycle_G100000401006 | MYS | Alor Gajah (Melaka) power station_2 -- operating | GW | TWh | daynite | no
ep_gas_combined_cycle_G100000401007 | MYS | gas | e_w554938963-275_MYS | 2021 | 0.7474 | 0.576 | 700 | 22.5 | 2.4 | 50 |  | ele | ep_gas_combined_cycle_G100000401007 | MYS | Alor Gajah (Melaka) power station_3 -- operating | GW | TWh | daynite | no
ep_gas_combined_cycle_G100000401008 | MYS | gas | e_MY73-275_MYS | 2021 | 0.72 | 0.576 | 700 | 22.5 | 2.4 | 50 |  | ele | ep_gas_combined_cycle_G100000401008 | MYS | Pasir Gudang SIPP power station_1 -- operating | GW | TWh | daynite | no
ep_gas_combined_cycle_G100000401009 | MYS | gas | e_MY73-275_MYS | 2021 | 0.72 | 0.576 | 700 | 22.5 | 2.4 | 50 |  | ele | ep_gas_combined_cycle_G100000401009 | MYS | Pasir Gudang SIPP power station_2 -- operating | GW | TWh | daynite | no
ep_gas_combined_cycle_G100000401010 | MYS | gas | e_MY76-275_MYS | 2017 | 0.95 | 0.5568 | 700 | 22.5 | 2.4 | 50 |  | ele | ep_gas_combined_cycle_G100000401010 | MYS | Pengerang Co-generation plant_1 -- operating | GW | TWh | daynite | no
ep_gas_combined_cycle_G100000401011 | MYS | gas | e_MY76-275_MYS | 2017 | 0.95 | 0.5568 | 700 | 22.5 | 2.4 | 50 |  | ele | ep_gas_combined_cycle_G100000401011 | MYS | Pengerang Co-generation plant_2 -- operating | GW | TWh | daynite | no
ep_gas_combined_cycle_G100000401015 | MYS | gas | e_w691633796-275_MYS | 2022 | 0.421 | 0.576 | 700 | 22.5 | 2.4 | 50 |  | ele | ep_gas_combined_cycle_G100000401015 | MYS | Tanjung Kidurong power station_CC2 -- operating | GW | TWh | daynite | no
ep_gas_combined_cycle_G100000401016 | MYS | gas | e_w691633796-275_MYS | 2022 | 0.421 | 0.576 | 700 | 22.5 | 2.4 | 50 |  | ele | ep_gas_combined_cycle_G100000401016 | MYS | Tanjung Kidurong power station_CC3 -- operating | GW | TWh | daynite | no
ep_gas_combined_cycle_G100000404319 | MYS | gas | e_MY46-275_MYS | 2016 | 0.375 | 0.5568 | 700 | 22.5 | 2.4 | 21 |  | ele | ep_gas_combined_cycle_G100000404319 | MYS | Connaught Bridge power station_CC2 -- operating | GW | TWh | daynite | no
ep_gas_combined_cycle_G100000404322 | MYS | gas | e_w1324718458-275_MYS | 2001 | 0.31 | 0.5232 | 700 | 22.5 | 2.4 | 23 |  | ele | ep_gas_combined_cycle_G100000404322 | MYS | Gelugor power station_1 -- operating | GW | TWh | daynite | no
ep_gas_combined_cycle_G100000404326 | MYS | gas | e_w691633796-275_MYS | 2010 | 0.317 | 0.5232 | 700 | 22.5 | 2.4 | 50 |  | ele | ep_gas_combined_cycle_G100000404326 | MYS | Tanjung Kidurong power station_CC1 -- operating | GW | TWh | daynite | no
ep_gas_combined_cycle_G100000404327 | MYS | gas | e_w554295894-275_MYS | 1999 | 0.322 | 0.504 | 700 | 22.5 | 2.4 | 56 |  | ele | ep_gas_combined_cycle_G100000404327 | MYS | Pahlawan power station_1 -- operating | GW | TWh | daynite | no
ep_gas_combined_cycle_G100000404332 | MYS | gas | e_w554456729-275_MYS | 2002 | 0.72 | 0.5232 | 700 | 22.5 | 2.4 | 21 |  | ele | ep_gas_combined_cycle_G100000404332 | MYS | Telok Gong 2 power station_1 -- operating | GW | TWh | daynite | no
ep_gas_combined_cycle_G100000404333 | MYS | gas | e_MY57-275_MYS | 1996 | 0.72 | 0.504 | 700 | 22.5 | 2.4 | 30 |  | ele | ep_gas_combined_cycle_G100000404333 | MYS | Kuala Langat power station_1 -- operating | GW | TWh | daynite | no
ep_gas_combined_cycle_G100000404337 | MYS | gas | e_w1285211558-275_MYS | 1992 | 0.112 | 0.48 | 805 | 24.75 | 2.64 | 63 |  | ele | ep_gas_combined_cycle_G100000404337 | MYS | Patau-Patau power station_1 -- operating | GW | TWh | daynite | no
ep_gas_combined_cycle_G100000404338 | MYS | gas | e_w1324718458-275_MYS | 2003 | 0.35 | 0.5232 | 700 | 22.5 | 2.4 | 21 |  | ele | ep_gas_combined_cycle_G100000404338 | MYS | Prai power station_1 -- operating | GW | TWh | daynite | no
ep_gas_combined_cycle_G100000404345 | MYS | gas | e_w450080688-275_MYS | 2007 | 0.19 | 0.4992 | 805 | 24.75 | 2.64 | 50 |  | ele | ep_gas_combined_cycle_G100000404345 | MYS | Ranhill Powertron power station_I -- operating | GW | TWh | daynite | no
ep_gas_combined_cycle_G100000404346 | MYS | gas | e_w450080688-275_MYS | 2010 | 0.19 | 0.4992 | 805 | 24.75 | 2.64 | 50 |  | ele | ep_gas_combined_cycle_G100000404346 | MYS | Ranhill Powertron power station_II -- operating | GW | TWh | daynite | no
ep_gas_combined_cycle_G100000404347 | MYS | gas | e_w552589219-275_MYS | 1996 | 0.652 | 0.504 | 700 | 22.5 | 2.4 | 31 |  | ele | ep_gas_combined_cycle_G100000404347 | MYS | Lumut SEV power station_1 -- operating | GW | TWh | daynite | no
ep_gas_combined_cycle_G100000404348 | MYS | gas | e_w552589219-275_MYS | 1997 | 0.652 | 0.504 | 700 | 22.5 | 2.4 | 30 |  | ele | ep_gas_combined_cycle_G100000404348 | MYS | Lumut SEV power station_2 -- operating | GW | TWh | daynite | no
ep_gas_combined_cycle_G100000404349 | MYS | gas | e_w450080688-275_MYS | 2006 | 0.1138 | 0.4992 | 805 | 24.75 | 2.64 | 50 |  | ele | ep_gas_combined_cycle_G100000404349 | MYS | Sepangar Bay Power Corporation (IPP) power station_1 -- operating | GW | TWh | daynite | no
ep_gas_combined_cycle_G100000404350 | MYS | gas | e_w286559638-275_MYS | 2003 | 0.65 | 0.5232 | 700 | 22.5 | 2.4 | 21 |  | ele | ep_gas_combined_cycle_G100000404350 | MYS | Perlis power station_1 -- operating | GW | TWh | daynite | no
ep_gas_combined_cycle_G100000404351 | MYS | gas | e_w1324718458-275_MYS | 2016 | 0.536 | 0.5568 | 700 | 22.5 | 2.4 | 50 |  | ele | ep_gas_combined_cycle_G100000404351 | MYS | Prai (TNB) power station_1 -- operating | GW | TWh | daynite | no
ep_gas_combined_cycle_G100000404352 | MYS | gas | e_w1324718458-275_MYS | 2016 | 0.536 | 0.5568 | 700 | 22.5 | 2.4 | 50 |  | ele | ep_gas_combined_cycle_G100000404352 | MYS | Prai (TNB) power station_2 -- operating | GW | TWh | daynite | no
ep_gas_combined_cycle_G100000404353 | MYS | gas | e_MY62-275_MYS | 2005 | 0.75 | 0.5232 | 700 | 22.5 | 2.4 | 23 |  | ele | ep_gas_combined_cycle_G100000404353 | MYS | Tuanku Jaafar power station_1 -- operating | GW | TWh | daynite | no
ep_gas_combined_cycle_G100000404354 | MYS | gas | e_MY62-275_MYS | 2009 | 0.75 | 0.5232 | 700 | 22.5 | 2.4 | 21 |  | ele | ep_gas_combined_cycle_G100000404354 | MYS | Tuanku Jaafar power station_2 -- operating | GW | TWh | daynite | no
ep_gas_combined_cycle_G100000404355 | MYS | gas | e_w562298165-275_MYS | 2014 | 0.095 | 0.5376 | 805 | 24.75 | 2.64 | 50 |  | ele | ep_gas_combined_cycle_G100000404355 | MYS | Kimanis power station_1 -- operating | GW | TWh | daynite | no
ep_gas_combined_cycle_G100000404356 | MYS | gas | e_w562298165-275_MYS | 2014 | 0.095 | 0.5376 | 805 | 24.75 | 2.64 | 50 |  | ele | ep_gas_combined_cycle_G100000404356 | MYS | Kimanis power station_2 -- operating | GW | TWh | daynite | no
ep_gas_combined_cycle_G100000404357 | MYS | gas | e_w562298165-275_MYS | 2014 | 0.095 | 0.5376 | 805 | 24.75 | 2.64 | 50 |  | ele | ep_gas_combined_cycle_G100000404357 | MYS | Kimanis power station_3 -- operating | GW | TWh | daynite | no
ep_gas_combined_cycle_G100000404358 | MYS | gas | e_w562298165-275_MYS | 2014 | 0.1 | 0.5376 | 805 | 24.75 | 2.64 | 50 |  | ele | ep_gas_combined_cycle_G100000404358 | MYS | Kimanis SPR power station_1 -- operating | GW | TWh | daynite | no
ep_gas_combined_cycle_G100000404359 | MYS | gas | e_MY11-275_MYS | 1996 | 0.22 | 0.48 | 805 | 24.75 | 2.64 | 59 |  | ele | ep_gas_combined_cycle_G100000404359 | MYS | Kulim power station_1 -- operating | GW | TWh | daynite | no
ep_gas_combined_cycle_G100000404361 | MYS | gas | e_w554295894-275_MYS | 2008 | 0.15 | 0.4992 | 805 | 24.75 | 2.64 | 50 |  | ele | ep_gas_combined_cycle_G100000404361 | MYS | Melaka Refinery power station_1 -- operating | GW | TWh | daynite | no
ep_gas_combined_cycle_G100000404367 | MYS | gas | e_MY40-275_MYS | 2025 | 0.6 | 0.576 | 700 | 22.5 | 2.4 | 50 |  | ele | ep_gas_combined_cycle_G100000404367 | MYS | Palua Indah power station_1 -- construction | GW | TWh | daynite | no
ep_gas_combined_cycle_G100000404368 | MYS | gas | e_MY40-275_MYS | 2025 | 0.6 | 0.576 | 700 | 22.5 | 2.4 | 50 |  | ele | ep_gas_combined_cycle_G100000404368 | MYS | Palua Indah power station_2 -- construction | GW | TWh | daynite | no
ep_gas_gas_turbine_G100000404325 | MYS | gas | e_w513950834-275_MYS | 1972 | 0.104 | 0.2208 | 644 | 16.5 | 3.52 | 83 |  | ele | ep_gas_gas_turbine_G100000404325 | MYS | Miri power station_1 -- operating | GW | TWh | daynite | no
ep_gas_gas_turbine_G100000404342 | MYS | gas | e_MY50-275_MYS | 1993 | 0.135 | 0.2544 | 644 | 16.5 | 3.52 | 32 |  | ele | ep_gas_gas_turbine_G100000404342 | MYS | Putrajaya power station_4 -- operating | GW | TWh | daynite | no
ep_gas_gas_turbine_G100000404343 | MYS | gas | e_MY50-275_MYS | 1993 | 0.135 | 0.2544 | 644 | 16.5 | 3.52 | 32 |  | ele | ep_gas_gas_turbine_G100000404343 | MYS | Putrajaya power station_5 -- operating | GW | TWh | daynite | no
ep_gas_gas_turbine_G100000411110 | MYS | gas | e_w554456729-275_MYS | 1995 | 0.11 | 0.2544 | 644 | 16.5 | 3.52 | 60 |  | ele | ep_gas_gas_turbine_G100000411110 | MYS | Powertek power station_4 -- operating | GW | TWh | daynite | no
ep_gas_gas_turbine_G100000411111 | MYS | gas | e_w554456729-275_MYS | 1995 | 0.11 | 0.2544 | 644 | 16.5 | 3.52 | 60 |  | ele | ep_gas_gas_turbine_G100000411111 | MYS | Powertek power station_3 -- operating | GW | TWh | daynite | no
ep_gas_gas_turbine_G100000411112 | MYS | gas | e_w554456729-275_MYS | 1995 | 0.11 | 0.2544 | 644 | 16.5 | 3.52 | 60 |  | ele | ep_gas_gas_turbine_G100000411112 | MYS | Powertek power station_2 -- operating | GW | TWh | daynite | no
ep_gas_gas_turbine_G100000411113 | MYS | gas | e_w554456729-275_MYS | 1995 | 0.11 | 0.2544 | 644 | 16.5 | 3.52 | 60 |  | ele | ep_gas_gas_turbine_G100000411113 | MYS | Powertek power station_1 -- operating | GW | TWh | daynite | no
ep_gas_steam_turbine_G100000406296 | MYS | gas | e_MY40-275_MYS | 1986 | 0.282 | 0.3072 | 966 | 33 | 3.96 | 43 |  | ele | ep_gas_steam_turbine_G100000406296 | MYS | Sultan Aziz power station_2 -- operating | GW | TWh | daynite | no
ep_gas_steam_turbine_G100000406297 | MYS | gas | e_MY40-275_MYS | 1985 | 0.282 | 0.3072 | 966 | 33 | 3.96 | 44 |  | ele | ep_gas_steam_turbine_G100000406297 | MYS | Sultan Aziz power station_1 -- operating | GW | TWh | daynite | no
ep_gas_steam_turbine_G100001030269 | MYS | gas | e_w552681748-275_MYS | 2015 | 0.055 | 0.3312 | 966 | 33 | 3.96 | 50 |  | ele | ep_gas_steam_turbine_G100001030269 | MYS | Eastern Steel Kemaman plant power station_1 -- operating | GW | TWh | daynite | no
ep_gas_steam_turbine_G100001030270 | MYS | gas | e_w552681748-275_MYS | 2015 | 0.05 | 0.3216 | 1134 | 39 | 4.32 | 50 |  | ele | ep_gas_steam_turbine_G100001030270 | MYS | Eastern Steel Kemaman plant power station_2 -- operating | GW | TWh | daynite | no
ep_gas_steam_turbine_G100001030271 | MYS | gas | e_w552681748-275_MYS | 2015 | 0.05 | 0.3216 | 1134 | 39 | 4.32 | 50 |  | ele | ep_gas_steam_turbine_G100001030271 | MYS | Eastern Steel Kemaman plant power station_3 -- operating | GW | TWh | daynite | no
ep_hydro_dam_G100000602466 | MYS | hydro | e_w513610290-275_MYS | 2027 | 1.285 | 1 | 1750 | 37.5 | 1.6 | 100 |  | ele | ep_hydro_dam_G100000602466 | MYS | Baleh hydroelectric plant_ -- construction | GW | TWh | daynite | no
ep_hydro_dam_G100000602468 | MYS | hydro | e_w320246940-275_MYS | 1985 | 0.108 | 1 | 2012.5 | 41.25 | 1.76 | 100 |  | ele | ep_hydro_dam_G100000602468 | MYS | Batang Ai hydroelectric plant_ -- operating | GW | TWh | daynite | no
ep_hydro_dam_G100000602470 | MYS | hydro | e_w892365043-275_MYS | 2015 | 0.265 | 1 | 2012.5 | 41.25 | 1.76 | 100 |  | ele | ep_hydro_dam_G100000602470 | MYS | Hulu Terengganu hydroelectric plant_ -- operating | GW | TWh | daynite | no
ep_hydro_dam_G100000602471 | MYS | hydro | e_MY15-275_MYS | 1984 | 0.12 | 1 | 2012.5 | 41.25 | 1.76 | 100 |  | ele | ep_hydro_dam_G100000602471 | MYS | Kenering hydroelectric plant_ -- operating | GW | TWh | daynite | no
ep_hydro_dam_G100000602476 | MYS | hydro | e_MY59-275_MYS | 2013 | 0.944 | 1 | 1750 | 37.5 | 1.6 | 100 |  | ele | ep_hydro_dam_G100000602476 | MYS | Murum hydroelectric plant_ -- operating | GW | TWh | daynite | no
ep_hydro_dam_G100000602477 | MYS | hydro | e_w662315251-275_MYS | 2027 | 0.3 | 1 | 2012.5 | 41.25 | 1.76 | 100 |  | ele | ep_hydro_dam_G100000602477 | MYS | Nenggiri hydroelectric plant_ -- construction | GW | TWh | daynite | no
ep_hydro_dam_G100000602479 | MYS | hydro | e_MY4-275_MYS | 1997 | 0.6 | 1 | 1750 | 37.5 | 1.6 | 100 |  | ele | ep_hydro_dam_G100000602479 | MYS | Pergau hydroelectric plant_ -- operating | GW | TWh | daynite | no
ep_hydro_dam_G100000602480 | MYS | hydro | e_w755036990-275_MYS | 1965 | 0.15 | 1 | 2012.5 | 41.25 | 1.76 | 100 |  | ele | ep_hydro_dam_G100000602480 | MYS | Sultan Idris II Woh hydroelectric plant_ -- operating | GW | TWh | daynite | no
ep_hydro_dam_G100000602481 | MYS | hydro | e_w755036990-275_MYS | 1967 | 0.15 | 1 | 2012.5 | 41.25 | 1.76 | 100 |  | ele | ep_hydro_dam_G100000602481 | MYS | Sultan Idris Woh hydroelectric plant_ -- operating | GW | TWh | daynite | no
ep_hydro_dam_G100000602482 | MYS | hydro | e_MY18-275_MYS | 1985 | 0.4 | 1 | 1750 | 37.5 | 1.6 | 100 |  | ele | ep_hydro_dam_G100000602482 | MYS | Sultan Mahmud Kenyir hydroelectric plant_ -- operating | GW | TWh | daynite | no
ep_hydro_dam_G100000602483 | MYS | hydro | e_w755036990-275_MYS | 1963 | 0.1 | 1 | 2012.5 | 41.25 | 1.76 | 100 |  | ele | ep_hydro_dam_G100000602483 | MYS | Sultan Yussuf Jor hydroelectric plant_ -- operating | GW | TWh | daynite | no
ep_hydro_dam_G100000602486 | MYS | hydro | e_w320730394-275_MYS | 1977 | 0.348 | 1 | 1750 | 37.5 | 1.6 | 100 |  | ele | ep_hydro_dam_G100000602486 | MYS | Temenggor hydroelectric plant_ -- operating | GW | TWh | daynite | no
ep_hydro_dam_G100000602490 | MYS | hydro | e_w662315251-275_MYS | 2016 | 0.372 | 1 | 1750 | 37.5 | 1.6 | 100 |  | ele | ep_hydro_dam_G100000602490 | MYS | Ulu Jelai hydroelectric plant_ -- operating | GW | TWh | daynite | no
ep_hydro_dam_G100000604225 | MYS | hydro | e_w513610290-275_MYS | 2011 | 2.4 | 1 | 1750 | 37.5 | 1.6 | 100 |  | ele | ep_hydro_dam_G100000604225 | MYS | Bakun hydroelectric plant_ -- operating | GW | TWh | daynite | no
ep_hydro_dam_G100001027324 | MYS | hydro | e_MY8-275_MYS | 1983 | 0.072 | 1 | 2012.5 | 41.25 | 1.76 | 100 |  | ele | ep_hydro_dam_G100001027324 | MYS | Bersia hydroelectric plant_ -- operating | GW | TWh | daynite | no
ep_hydro_ror_G100000602487 | MYS | hydro | e_MY16-275_MYS | 1984 | 0.075 | 1 | 1771 | 45.375 | 2.2 | 100 |  | ele | ep_hydro_ror_G100000602487 | MYS | Tenom Pangi hydroelectric plant_ -- operating | GW | TWh | daynite | no
ep_hydro_ror_G100001027325 | MYS | hydro | e_w313430364-275_MYS | 1999 | 0.054 | 1 | 1771 | 45.375 | 2.2 | 100 |  | ele | ep_hydro_ror_G100001027325 | MYS | Sungai Piah Lower hydroelectric plant_ -- operating | GW | TWh | daynite | no
ep_hydro_w513610290-275_MYS__irena | MYS | hydro | e_w513610290-275_MYS | 2022 | 0.053045 | 0.33123 |  |  |  | 33 |  | ele | ep_hydro_w513610290-275_MYS__irena | MYS | Aggregated Plant - IRENA Gap - way/513610290-275_Missing Hydro Capacity -- operating | GW | TWh | daynite | yes
ep_hydro_w892365043-275_MYS__irena | MYS | hydro | e_w892365043-275_MYS | 2022 | 0.01594 | 0.33123 |  |  |  | 33 |  | ele | ep_hydro_w892365043-275_MYS__irena | MYS | Aggregated Plant - IRENA Gap - way/892365043-275_Missing Hydro Capacity -- operating | GW | TWh | daynite | yes
ep_m_gas_combined_cycle_G100000404321 | MYS | gas | e_w552589219-275_MYS | 2001 | 0.64 | 0.5232 | 700 | 22.5 | 2.4 | 21 |  | ele | ep_m_gas_combined_cycle_G100000404321 | MYS | Lumut GB3 power station_1 -- mothballed | GW | TWh | daynite | no
ep_m_gas_combined_cycle_G100000404362 | MYS | gas | e_MY73-275_MYS | 1994 | 0.275 | 0.48 | 805 | 24.75 | 2.64 | 28 |  | ele | ep_m_gas_combined_cycle_G100000404362 | MYS | Pasir Gudang (TNB) power station_CC1 -- mothballed | GW | TWh | daynite | no
ep_solar_014__irena | MYS | solar | elc_spv_MYS_014 | 2022 | 0.072371 | 0.33123 |  |  |  | 33 | 0.18284 | ele | ep_solar_014__irena | MYS | Aggregated Plant -- operating | GW | TWh | annual | yes
ep_solar_016__irena | MYS | solar | elc_spv_MYS_016 | 2022 | 0.07282 | 0.33123 |  |  |  | 33 | 0.18284 | ele | ep_solar_016__irena | MYS | Aggregated Plant -- operating | GW | TWh | annual | yes
ep_solar_019__irena | MYS | solar | elc_spv_MYS_019 | 2022 | 0.072695 | 0.33123 |  |  |  | 33 | 0.18284 | ele | ep_solar_019__irena | MYS | Aggregated Plant -- operating | GW | TWh | annual | yes
ep_solar_pv_001 | MYS | solar | elc_spv_MYS_001 | 2015 | 0.0103 | 1 | 850.5 | 14.625 | 0 | 40 | 0.18596 | ele | ep_solar_pv_001 | MYS | Aggregated Plant -- operating | GW | TWh | annual | yes
ep_solar_pv_001 | MYS | solar | elc_spv_MYS_001 | 2017 | 0.0065 | 1 | 850.5 | 14.625 | 0 | 38 | 0.18596 | ele | ep_solar_pv_002 | MYS | Aggregated Plant -- operating | GW | TWh | annual | yes
ep_solar_pv_001 | MYS | solar | elc_spv_MYS_001 | 2018 | 0.03 | 1 | 850.5 | 14.625 | 0 | 37 | 0.18596 | ele | ep_solar_pv_003 | MYS | Aggregated Plant -- construction | GW | TWh | annual | yes
ep_solar_pv_001 | MYS | solar | elc_spv_MYS_001 | 2022 | 0.012 | 1 | 850.5 | 14.625 | 0 | 33 | 0.18596 | ele | ep_solar_pv_003 | MYS | Aggregated Plant -- operating | GW | TWh | annual | yes
ep_solar_pv_001 | MYS | solar | elc_spv_MYS_001 | 2023 | 0.0244 | 1 | 850.5 | 14.625 | 0 | 32 | 0.18596 | ele | ep_solar_pv_005 | MYS | Aggregated Plant -- construction | GW | TWh | annual | yes
ep_solar_pv_002 | MYS | solar | elc_spv_MYS_002 | 2017 | 0.0203 | 1 | 850.5 | 14.625 | 0 | 38 | 0.19041 | ele | ep_solar_pv_006 | MYS | Aggregated Plant -- operating | GW | TWh | annual | yes
ep_solar_pv_002 | MYS | solar | elc_spv_MYS_002 | 2018 | 0.0767 | 1 | 743.7203 | 12.7182 | 0 | 37 | 0.19041 | ele | ep_solar_pv_007 | MYS | Aggregated Plant -- operating | GW | TWh | annual | yes
ep_solar_pv_002 | MYS | solar | elc_spv_MYS_002 | 2019 | 0.0087 | 1 | 850.5 | 14.625 | 0 | 36 | 0.19041 | ele | ep_solar_pv_008 | MYS | Aggregated Plant -- operating | GW | TWh | annual | yes
ep_solar_pv_002 | MYS | solar | elc_spv_MYS_002 | 2020 | 0.0635 | 1 | 850.5 | 14.625 | 0 | 35 | 0.19041 | ele | ep_solar_pv_014 | MYS | Aggregated Plant -- operating | GW | TWh | annual | yes
ep_solar_pv_002 | MYS | solar | elc_spv_MYS_002 | 2021 | 0.0077 | 1 | 850.5 | 14.625 | 0 | 34 | 0.19041 | ele | ep_solar_pv_016 | MYS | Aggregated Plant -- operating | GW | TWh | annual | yes
ep_solar_pv_002 | MYS | solar | elc_spv_MYS_002 | 2022 | 0.03 | 1 | 850.5 | 14.625 | 0 | 33 | 0.19041 | ele | ep_solar_pv_017 | MYS | Aggregated Plant -- operating | GW | TWh | annual | yes
ep_solar_pv_002 | MYS | solar | elc_spv_MYS_002 | 2023 | 0.008 | 1 | 850.5 | 14.625 | 0 | 32 | 0.19041 | ele | ep_solar_pv_018 | MYS | Aggregated Plant -- operating | GW | TWh | annual | yes
ep_solar_pv_003 | MYS | solar | elc_spv_MYS_003 | 2017 | 0.0055 | 1 | 850.5 | 14.625 | 0 | 38 | 0.18237 | ele | ep_solar_pv_019 | MYS | Aggregated Plant -- operating | GW | TWh | annual | yes
ep_solar_pv_003 | MYS | solar | elc_spv_MYS_003 | 2018 | 0.049 | 1 | 850.5 | 14.625 | 0 | 37 | 0.18237 | ele | ep_solar_pv_020 | MYS | Aggregated Plant -- construction | GW | TWh | annual | yes
ep_solar_pv_003 | MYS | solar | elc_spv_MYS_003 | 2019 | 0.1215 | 1 | 850.5 | 14.625 | 0 | 36 | 0.18237 | ele | ep_solar_pv_020 | MYS | Aggregated Plant -- operating | GW | TWh | annual | yes
ep_solar_pv_003 | MYS | solar | elc_spv_MYS_003 | 2020 | 0.0898 | 1 | 850.5 | 14.625 | 0 | 35 | 0.18237 | ele | ep_solar_pv_021 | MYS | Aggregated Plant -- operating | GW | TWh | annual | yes
ep_solar_pv_003 | MYS | solar | elc_spv_MYS_003 | 2021 | 0.116 | 1 | 724.5 | 12.375 | 0 | 34 | 0.18237 | ele | ep_solar_pv_022 | MYS | Aggregated Plant -- operating | GW | TWh | annual | yes
ep_solar_pv_003 | MYS | solar | elc_spv_MYS_003 | 2022 | 0.1435 | 1 | 731.0854 | 12.4926 | 0 | 33 | 0.18237 | ele | ep_solar_pv_023 | MYS | Aggregated Plant -- operating | GW | TWh | annual | yes
ep_solar_pv_003 | MYS | solar | elc_spv_MYS_003 | 2023 | 0.1738 | 1 | 796.1272 | 13.6541 | 0 | 32 | 0.18237 | ele | ep_solar_pv_024 | MYS | Aggregated Plant -- construction | GW | TWh | annual | yes
ep_solar_pv_003 | MYS | solar | elc_spv_MYS_003 | 2025 | 0.05 | 1 | 850.5 | 14.625 | 0 | 30 | 0.18237 | ele | ep_solar_pv_024 | MYS | Aggregated Plant -- operating | GW | TWh | annual | yes
ep_solar_pv_003 | MYS | solar | elc_spv_MYS_003 | 2028 | 0.05 | 1 | 850.5 | 14.625 | 0 | 30 | 0.18237
ep_solar_pv_005 | MYS | solar | elc_spv_MYS_005 | 2028 | 0.05 | 1 | 850.5 | 14.625 | 0 | 30 | 0.16733
ep_solar_pv_006 | MYS | solar | elc_spv_MYS_006 | 2015 | 0.0019 | 1 | 850.5 | 14.625 | 0 | 40 | 0.173
ep_solar_pv_007 | MYS | solar | elc_spv_MYS_007 | 2017 | 0.001 | 1 | 850.5 | 14.625 | 0 | 38 | 0.1941
ep_solar_pv_007 | MYS | solar | elc_spv_MYS_007 | 2022 | 0.0045 | 1 | 850.5 | 14.625 | 0 | 33 | 0.1941
ep_solar_pv_007 | MYS | solar | elc_spv_MYS_007 | 2023 | 0.0124 | 1 | 850.5 | 14.625 | 0 | 32 | 0.1941
ep_solar_pv_008 | MYS | solar | elc_spv_MYS_008 | 2017 | 0.0013 | 1 | 850.5 | 14.625 | 0 | 38 | 0.18558
ep_solar_pv_014 | MYS | solar | elc_spv_MYS_014 | 2015 | 0.0038 | 1 | 850.5 | 14.625 | 0 | 40 | 0.1866
ep_solar_pv_014 | MYS | solar | elc_spv_MYS_014 | 2023 | 0.0096 | 1 | 850.5 | 14.625 | 0 | 32 | 0.1866
ep_solar_pv_016 | MYS | solar | elc_spv_MYS_016 | 2017 | 0.0038 | 1 | 850.5 | 14.625 | 0 | 38 | 0.18724
ep_solar_pv_016 | MYS | solar | elc_spv_MYS_016 | 2018 | 0.048 | 1 | 850.5 | 14.625 | 0 | 37 | 0.18724
ep_solar_pv_016 | MYS | solar | elc_spv_MYS_016 | 2023 | 0.0109 | 1 | 850.5 | 14.625 | 0 | 32 | 0.18724
ep_solar_pv_017 | MYS | solar | elc_spv_MYS_017 | 2015 | 0.0062 | 1 | 850.5 | 14.625 | 0 | 40 | 0.18558
ep_solar_pv_017 | MYS | solar | elc_spv_MYS_017 | 2017 | 0.0203 | 1 | 850.5 | 14.625 | 0 | 38 | 0.18558
ep_solar_pv_017 | MYS | solar | elc_spv_MYS_017 | 2018 | 0.024 | 1 | 850.5 | 14.625 | 0 | 37 | 0.18558
ep_solar_pv_017 | MYS | solar | elc_spv_MYS_017 | 2019 | 0.1056 | 1 | 777.7159 | 13.3253 | 0 | 36 | 0.18558
ep_solar_pv_017 | MYS | solar | elc_spv_MYS_017 | 2021 | 0.045 | 1 | 850.5 | 14.625 | 0 | 34 | 0.18558
ep_solar_pv_017 | MYS | solar | elc_spv_MYS_017 | 2022 | 0.155 | 1 | 724.5 | 12.375 | 0 | 33 | 0.18558
ep_solar_pv_018 | MYS | solar | elc_spv_MYS_018 | 2019 | 0.029 | 1 | 850.5 | 14.625 | 0 | 36 | 0.18028
ep_solar_pv_018 | MYS | solar | elc_spv_MYS_018 | 2020 | 0.031 | 1 | 850.5 | 14.625 | 0 | 35 | 0.18028
ep_solar_pv_018 | MYS | solar | elc_spv_MYS_018 | 2022 | 0.0198 | 1 | 850.5 | 14.625 | 0 | 33 | 0.18028
ep_solar_pv_019 | MYS | solar | elc_spv_MYS_019 | 2015 | 0.0105 | 1 | 850.5 | 14.625 | 0 | 40 | 0.17703
ep_solar_pv_019 | MYS | solar | elc_spv_MYS_019 | 2017 | 0.0065 | 1 | 850.5 | 14.625 | 0 | 38 | 0.17703
ep_solar_pv_019 | MYS | solar | elc_spv_MYS_019 | 2019 | 0.065 | 1 | 724.5 | 12.375 | 0 | 36 | 0.17703
ep_solar_pv_019 | MYS | solar | elc_spv_MYS_019 | 2020 | 0.0073 | 1 | 850.5 | 14.625 | 0 | 35 | 0.17703
ep_solar_pv_020 | MYS | solar | elc_spv_MYS_020 | 2012 | 0.008 | 1 | 850.5 | 14.625 | 0 | 43 | 0.18079
ep_solar_pv_020 | MYS | solar | elc_spv_MYS_020 | 2013 | 0.019 | 1 | 850.5 | 14.625 | 0 | 42 | 0.18079
ep_solar_pv_020 | MYS | solar | elc_spv_MYS_020 | 2014 | 0.0087 | 1 | 850.5 | 14.625 | 0 | 41 | 0.18079
ep_solar_pv_020 | MYS | solar | elc_spv_MYS_020 | 2017 | 0.0237 | 1 | 850.5 | 14.625 | 0 | 38 | 0.18079
ep_solar_pv_020 | MYS | solar | elc_spv_MYS_020 | 2018 | 0.0662 | 1 | 850.5 | 14.625 | 0 | 37 | 0.18079
ep_solar_pv_020 | MYS | solar | elc_spv_MYS_020 | 2019 | 0.01 | 1 | 850.5 | 14.625 | 0 | 36 | 0.18079
ep_solar_pv_020 | MYS | solar | elc_spv_MYS_020 | 2021 | 0.001 | 1 | 850.5 | 14.625 | 0 | 34 | 0.18079
ep_solar_pv_020 | MYS | solar | elc_spv_MYS_020 | 2028 | 0.05 | 1 | 850.5 | 14.625 | 0 | 30 | 0.18079
ep_solar_pv_021 | MYS | solar | elc_spv_MYS_021 | 2020 | 0.03 | 1 | 850.5 | 14.625 | 0 | 35 | 0.16972
ep_solar_pv_022 | MYS | solar | elc_spv_MYS_022 | 2021 | 0.0057 | 1 | 850.5 | 14.625 | 0 | 34 | 0.17687
ep_solar_pv_022 | MYS | solar | elc_spv_MYS_022 | 2023 | 0.0258 | 1 | 850.5 | 14.625 | 0 | 32 | 0.17687
ep_solar_pv_023 | MYS | solar | elc_spv_MYS_023 | 2017 | 0.0012 | 1 | 850.5 | 14.625 | 0 | 38 | 0.18313
ep_solar_pv_024 | MYS | solar | elc_spv_MYS_024 | 2017 | 0.0138 | 1 | 850.5 | 14.625 | 0 | 38 | 0.18881
ep_solar_pv_024 | MYS | solar | elc_spv_MYS_024 | 2018 | 0.03 | 1 | 850.5 | 14.625 | 0 | 37 | 0.18881
ep_solar_pv_024 | MYS | solar | elc_spv_MYS_024 | 2019 | 0.069 | 1 | 729.9783 | 12.4728 | 0 | 36 | 0.18881
ep_solar_pv_024 | MYS | solar | elc_spv_MYS_024 | 2022 | 0.246 | 1 | 739.8659 | 12.6494 | 0 | 33 | 0.18881
ep_solar_pv_024 | MYS | solar | elc_spv_MYS_024 | 2023 | 0.045 | 1 | 850.5 | 14.625 | 0 | 32 | 0.18881
ep_solar_pv_024 | MYS | solar | elc_spv_MYS_024 | 2026 | 0.098 | 1 | 724.5 | 12.375 | 0 | 30 | 0.18881