## misc
~FI_Process | [7 empty] | ~FI_T: USD25~FX~ACT_BND
Sets | TechName | TechDesc | TAct | TCap | Tslvl | Process | Comm-IN | Comm-OUT | EFF | Cap2ACT | flo_cost | 2022 | 0 | invcost | life
ELE | ElcAgg_Solar |  | TWh | GW | DAYNITE | ElcAgg_Solar |  | ELC,ELCCurt | 1 | 8.76
ELE | ElcAgg_Wind |  | TWh | GW | DAYNITE | ElcAgg_Wind |  | ELC,ELCCurt | 1 | 8.76
DMD | e_demand | Demand sectors | TWh | GW |  | e_demand |  | elc_buildings,elc_industry,elc_transport | 1 | 8.76 | [5 empty] | $/GJ
DMD | h2_demand | Hydrogen demand | TWh | GW |  | h2_demand | hydrogen | hydrogen_allsect | 1 | 8.76
DMD | h_demand | Heat demand | TWh | GW |  | h_demand |  | het_buildings,het_industry | 1 | 8.76
IMP | Trd_electricity import |  | TWh | GW | DAYNITE | fossil_supply |  | coal |  |  | 7.2 |  |  |  |  | 2
EXP | Trd_electricity export |  | TWh | GW | DAYNITE |  |  | gas |  |  | 18 |  |  |  |  | 5
IMP | fossil_supply | generic fuel supply | TWh | GW |  |  |  | oil |  |  | 36 |  |  |  |  | 10
IMP | renewable | hydro and geothermal | TWh | GW |  | renewable |  | geothermal |  |  | 0.36 |  |  |  |  | 0.1
IMP | nuclear_fuel | Nuclear fuel supply | TWh | GW |  |  |  | hydro |  |  | 0.36 |  |  |  |  | 0.1
IMP | solar_potential | solar potential | TWh | GW |  |  |  | bioenergy |  |  | 25.2 |  |  |  |  | 7
IMP | winon_potential | wind onshore potential | TWh | GW |  | nuclear_fuel |  | nuclear |  |  | 0.36 |  |  |  |  | 0.1
IMP | winoff_potential | wnid offshore potential | TWh | GW |  | solar_potential |  | solar |  |  | 0.36 |  |  |  |  | 0.1
[6 empty] | winon_potential |  | windon |  |  | 0.36 |  |  |  |  | 0.1
[6 empty] | winoff_potential |  | windoff |  |  | 0.36 |  |  |  |  | 0.1
[6 empty] | Trd_electricity import |  | ELC |  |  |  | 0 | 3 | 1000 | 50 | e_RS20-400_SRB,e_RS22-220_SRB,e_RS24-220_SRB,e_RS27-400_SRB,e_RS28-400_SRB,e_RS29-220_SRB,e_w152481174-400_SRB,e_w236110936-400_SRB,e_w317496363-220_SRB,e_w317497727-220_SRB
[6 empty] | Trd_electricity export | ELC |  |  |  |  | 0 | 3 | 1000 | 50 | ELC

## ELC_Storage
~FI_Comm
Csets | CommName | CommDesc | Unit | LimType | CTSLvl | PeakTS | Ctype
ENV | AuxStoIN | Aux commodity for storage charging | TBTU |  | DAYNITE
| AuxStoOUT | Aux commodity for storage discharging | TBTU |  | DAYNITE
~FI_Process | [10 empty] | ~FI_T: USD21
Sets | TechName | TechDesc | Tact | Tcap | Tslvl |  | TechName | attribute | CommGrp | Commodity | time_slice | 2020 | 2025 | 2030 | 2035 | 2040 | 2045 | 2050 | Comm-OUT | Comm-OUT-A | LIFE
ELE,STG | EN_STG8hbNREL | 8 hour battery - NREL | TBTU | GW | DAYNITE |  | EN_STG4hbNREL | FLO_FUNC | AuxStoOUT | ELC | ANNUAL | 2020: 1.1765 |  | AuxStoOUT | 20
| EN_STG4hbNREL | 4 hour battery - NREL | TBTU | GW | DAYNITE |  | EN_STG4hbNREL | NCAP_AFC | ACT | ELC | DAYNITE | 2020: 0.16667 | ELC
[7 empty] | EN_STG4hbNREL | NCAP_AFC | NRG |  | DAYNITE | bar: 2020
[7 empty] | EN_STG4hbNREL | NCAP_COST |  |  |  | 1363 | 956 | 784 | 735 | 686 | 637 | 588
[7 empty] | EN_STG4hbNREL | NCAP_FOM |  |  |  | 34 | 24 | 20 | 18 | 17 | 16 | 15
[7 empty] | EN_STG4hbNREL | NCAP_PKCNT |  |  | ANNUAL | bar: 2020
[7 empty] | EN_STG4hbNREL | PRC_CAPACT |  |  |  | 2020: 31.536
[7 empty] | EN_STG4hbNREL | STG_EFF |  |  |  | 2020: 0.85
[7 empty] | EN_STG8hbNREL | FLO_FUNC | AuxStoOUT | ELC | ANNUAL | 2020: 1.1765 |  | AuxStoOUT | 20
[7 empty] | EN_STG8hbNREL | NCAP_AFC | ACT | ELC | DAYNITE | 2020: 0.33333 | ELC
[7 empty] | EN_STG8hbNREL | NCAP_AFC | NRG |  | DAYNITE | bar: 2020
[7 empty] | EN_STG8hbNREL | NCAP_COST |  |  |  | 2470 | 1714 | 1371 | 1277 | 1183 | 1089 | 995
[7 empty] | EN_STG8hbNREL | NCAP_FOM |  |  |  | 62 | 43 | 34 | 32 | 30 | 27 | 25
[7 empty] | EN_STG8hbNREL | NCAP_PKCNT |  |  | ANNUAL | bar: 2020
[7 empty] | EN_STG8hbNREL | PRC_CAPACT |  |  |  | 2020: 31.536
[7 empty] | EN_STG8hbNREL | STG_EFF |  |  |  | 2020: 0.85
Utility-scale battery storage cost projections from NREL ATB 2024
Includes $100 grid connection cost
(2022$) | bar: 2020 to 2030
[8 empty] | 2020 | 2025 | 2030 | 2035 | 2040 | 2045 | 2050
4Hr Battery Storage
CAPEX
[7 empty] | Advanced | 1363 | 839 | 566 | 512 | 454 | 400 | 346
[7 empty] | Conservative | 1363 | 1167 | 981 | 981 | 981 | 981 | 981
[7 empty] | Moderate | 1363 | 956 | 784 | 735 | 686 | 637 | 588
Fixed O&M
[7 empty] | Advanced | 34 | 21 | 14 | 13 | 11 | 10 | 9
[7 empty] | Conservative | 34 | 29 | 25 | 25 | 25 | 25 | 25
[7 empty] | Moderate | 34 | 24 | 20 | 18 | 17 | 16 | 15
8Hr Battery Storage
CAPEX
[7 empty] | Advanced | 2470 | 1518 | 1024 | 927 | 822 | 724 | 626
[7 empty] | Conservative | 2470 | 2111 | 1754 | 1754 | 1754 | 1754 | 1754
[7 empty] | Moderate | 2470 | 1714 | 1371 | 1277 | 1183 | 1089 | 995
Fixed O&M
[7 empty] | Advanced | 62 | 38 | 26 | 23 | 21 | 18 | 16
[7 empty] | Conservative | 62 | 53 | 44 | 44 | 44 | 44 | 44
[7 empty] | Moderate | 62 | 43 | 34 | 32 | 30 | 27 | 25
[7 empty] | Roundtrip EFF: | 2020: 0.85
CF is duration/24 - assume one cycle per day
VAROM = 0

## EV Battery
[6 empty] | ~FI_T: FX | [8 empty] | ~FI_Process
TechName | Comm-IN | Comm-OUT | Comm-OUT-A | CommGrp | commodity | Attribute | 2030 | 0 | S_EFF | AFC~DAYNITE~UP | LIFE | invcost | CAP2ACT | Peak | Sets | TechName | TechDesc | Tact | Tcap | Tslvl | PrimaryCG | Vintage
ev_battery | ELC |  |  | NRG |  |  |  |  | 0.9025 | 4 | 10 | 150 | 1 | 1 | STG | ev_battery | Car battery - 6kw/60Kwh - with V2G (optional) | TWh | TWh | DAYNITE
|  |  |  | ACT | [5 empty] | 1
|  | elc_roadtransport | AuxStoIN
|  |  |  | ELC_BatIn | AuxStoIN | FLO_FUNC | 1 | 3

## H2 prod
XXX |  | Investment cost per unit of capacity (EUR/kW-output) |  |  | Fixed O&M costs (EUR/kW-output) |  |  | Heatrate (input over output ratio) | [5 empty] | Conversion technologies
|  | invcost | invcost | invcost | fixom | fixom | fixom | input~GASNGA | efficiency | input~GASNGA | efficiency | input~GASNGA | efficiency
|  | 2020 | 2030 | 2050 | 2020 | 2030 | 2050 | 2015 | 2015 | 2030 | 2030 | 2050 | 2050
|  | 2020 | 2030 | Ultimate | 2015 | 2030 | Ultimate | 2015 Heat | 2015 Electricity | 2030 Heat | 2030 Electricity | Ultimate Heat | Ultimate Electricity
|  | 550 | 500 | 450 | 22 | 20 | 18 | 1.33 | 0.094 | 1.3 | 0.094 | 1.28 | 0.094 | Hydrogen from natural gas steam reforming centralised - Large scale (per 1 kW or 1 MWh H2 HHV)
|  | 900 | 850 | 800 | 36 | 34 | 32 | 1.33 | 1.094 | 1.3 | 1.094 | 1.28 | 1.094 | Hydrogen from natural gas steam reforming centralised - Large scale with CCU (per 1 kW or 1 MWh H2 HHV)
|  | 1978 | 1598 | 1450 | 57 | 31 | 28 | 1.53 | 0.094 | 1.47 | 0.094 | 1.43 | 0.094 | Hydrogen from natural gas steam reforming de-centralised - Medium scale (per 1 kW or 1 MWh H2 HHV)
|  | 1610 | 740 | 200 | 49 | 15 | 10 | 0 | 1.39 | 0 | 1.19 | 0 | 1.17 | Hydrogen from low temperature water electrolysis PEM centralised - Large scale (per 1 kW or 1 MWh H2 HHV)
|  | 2530 | 1175 | 350 | 77 | 34 | 18 | 0 | 1.5 | 0 | 1.25 | 0 | 1.19 | Hydrogen from low temperature water electrolysis PEM de-centralised at a refuelling station (per 1 kW or 1 MWh H2 HHV)
|  | 1265 | 600 | 180 | 28 | 14 | 9 | 0 | 1.3952 | 0 | 1.268 | 0 | 1.18 | Hydrogen from low temperature water electrolysis - Alkaline centralised, large scale (per 1 kW or 1 MWh H2 HHV)
|  | 1897.5 | 715 | 300 | 41 | 17 | 15 | 0 | 1.3952 | 0 | 1.268 | 0 | 1.2 | Hydrogen from low temperature water electrolysis Alkaline de-centralised at a refuelling station (per 1 kW or 1 MWh H2 HHV)
|  | 3332.0882 | 1421.3922 | 600 | 55.825 | 36.18 | 39 | 1.9967 | 0.83712 | 1.4556 | 0.7608 | 0.33333 | 0.708 | Hydrogen from high temperature water electrolysis SOEC centralised (per 1 kW or 1 MWh H2 HHV)
|  | 5331.3412 | 2920.8941 | 1100 | 94.9025 | 63.315 | 48.75 | 1.9967 | 0.83712 | 1.4556 | 0.7608 | 0.33333 | 0.72 | Hydrogen from high temperature water electrolysis SOEC de-centralised at a refuelling station (per 1 kW or 1 MWh H2 HHV)
|  | 1200 | 733 | 263 | 42 | 22 | 9 | 0 | 0.01 | 0 | 0.01 | 0 | 0.01 | Methanation (per 1 kW or 1 MWh CH4 HHV)
|  | 450 | 450 | 450 | 18 | 18 | 18 | 0.26582 | 0.06 | 0.26582 | 0.06 | 0.26582 | 0.06 | CH4 Liquefaction plant (per 1 kW or 1 MWh gas HHV)
|  | 200 | 200 | 200 | 20 | 20 | 20 | 0.013 | 0.036 | 0.013 | 0.036 | 0.013 | 0.036 | Gas Liquefaction plant (per 1 kW or 1 MWh gas HHV)
|  | 175 | 175 | 175 | 5 | 5 | 5 | 0.014 | 0 | 0.014 | 0 | 0.014 | 0 | Regasification Plant including LNG storage (per 1 kW or 1 MWh gas HHV)
|  | 1000 | 720 | 364 | 50 | 31 | 18 | 0.2389 | 0.03056 | 0.2389 | 0.03056 | 0.2389 | 0.03056 | Power to liquid via the methanol route (per 1 kW or 1 MWh CH4 HHV)
|  | 1556 | 1143 | 673 | 54 | 40 | 24 | 0.035 | 0.02 | 0.035 | 0.02 | 0.035 | 0.02 | Power to liquid via the Fischer Tropsch route (per 1 kW or 1 MWh CH4 HHV)
|  | 2332 | 1511 | 965 | 163 | 106 | 68 | 0.46327 | 1.9188 | 0.39244 | 1.601 | 0.37891 | 1.5694 | Power to liquid via High temperature co-electrolysis and Fischer Tropsch (per 1 kW or 1 MWh CH4 HHV)
|  | 769.8768 | 648.0445 | 518.2906 | 26.9457 | 22.6816 | 18.1402 | 2.7778 | 2.2222 | 1.6667 | 1.3889 | 1.1389 | 0.3 | Capture CO2 from air (Absorption technology) (per 1 tCO2)
|  | 1259.7984 | 894.3014 | 495 | 44.0929 | 31.3005 | 17.325 | 2 | 0.3 | 1.8056 | 0.3 | 1.5 | 0.3 | Capture CO2 from air (Adsorption technology) (per 1 tCO2)
|  | 174 | 174 | 174 | 3 | 3 | 3 | 0 | 0.20588 | 0 | 0.20588 | 0 | 0.20588 | CO2 Liquefaction plant (per 1 ton CO2)
|  | ~FI_T: EUR15 | [14 empty] | ~FI_Process
Comm-OUT | Comm-IN | invcost~2020 | invcost~2030 | invcost~2050 | fixom~2020 | fixom~2030 | fixom~2050 | input~GASNGA~2015 | efficiency | input~GASNGA~2030 | efficiency~2030 | input~GASNGA~2050 | efficiency~2050 | TechName | LIFE | Cap2Act | Sets | TechName | TechDesc | Tcap | Tact | Tslvl | Vintage
hydrogen | ELC,ELCCurt | 1610 | 740 | 450 | 49 | 15 | 10 |  | 0.71942 |  | 0.84034 |  | 0.8547 | H2prd_Elc_PEM | 25 | 8.76 | PRE | H2prd_Elc_PEM | Hydrogen from low temperature water electrolysis PEM centralised - Large scale (per 1 kW or 1 MWh H2 HHV) | GW | TWh | DAYNITE | Yes
hydrogen | ELC,ELCCurt | 1265 | 600 | 350 | 28 | 14 | 9 |  | 0.71674 |  | 0.78864 |  | 0.84746 | H2prd_Elc_ALK | 25 | 8.76 | PRE | H2prd_Elc_ALK | Hydrogen from low temperature water electrolysis - Alkaline centralised, large scale (per 1 kW or 1 MWh H2 HHV) | GW | TWh | DAYNITE | Yes

## solar
~fi_process | [6 empty] | ~fi_t |  |  |  | ~fi_process | [7 empty] | ~fi_t |  |  |  |  | ~fi_process | [6 empty] | ~fi_t
set | process | description | capacity_unit | activity_unit | timeslicelevel | vintage | process | comm-out | cap_bnd | af~fx | set | process | description | capacity_unit | activity_unit | primarycg | timeslicelevel | vintage | process | comm-in | comm-out | efficiency | ncap_cost~USD21_alt | set | process | description | capacity_unit | activity_unit | timeslicelevel | vintage | process | comm-in | comm-out | efficiency | ncap_cost~USD21_alt
ele | e_spv_SRB_001 | solar resource in cluster 1 | GW | TWh | annual | no | e_spv_SRB_001 | elc_spv_SRB_001 | 6.106 | 0.14108 | pre | distr_solelc_spv_SRB_012 | connecting solar to buses in cluster 12 | GW | TWh | NRGI | daynite | no | distr_solelc_spv_SRB_012 | elc_spv_SRB_012 | e_w419803318-220_SRB,e_RS14-220_SRB,e_w419803318-400_SRB,e_RS22-220_SRB,e_w411530745-220_SRB | 0.99876 | 22.7467 | pre | distr_wonelc_won_SRB_007 | connecting wind onshore to buses in cluster 7 | GW | TWh | daynite | no | distr_wonelc_won_SRB_007 | elc_won_SRB_007 | e_w144936638-220_SRB,e_RS2-400_SRB,e_w89109496-400_SRB,e_w273601208-220_SRB,e_RS1-400_SRB | 0.99816 | 33.7171
ele | e_spv_SRB_002 | solar resource in cluster 2 | GW | TWh | annual | no | e_spv_SRB_002 | elc_spv_SRB_002 | 2.5729 | 0.14114 | pre | distr_solelc_spv_SRB_013 | connecting solar to buses in cluster 13 | GW | TWh | NRGI | daynite | no | distr_solelc_spv_SRB_013 | elc_spv_SRB_013 | e_RS14-220_SRB,e_w498961839-400_SRB,e_w240179355-400_SRB | 0.99869 | 23.9793 | pre | distr_wonelc_won_SRB_003 | connecting wind onshore to buses in cluster 3 | GW | TWh | daynite | no | distr_wonelc_won_SRB_003 | elc_won_SRB_003 | e_w52456886-400_SRB,e_w839904125-220_SRB,e_RS8-400_SRB,e_w808253261-400_SRB | 0.99858 | 25.9932
ele | e_spv_SRB_003 | solar resource in cluster 3 | GW | TWh | annual | no | e_spv_SRB_003 | elc_spv_SRB_003 | 3.7608 | 0.14291 | pre | distr_solelc_spv_SRB_005 | connecting solar to buses in cluster 5 | GW | TWh | NRGI | daynite | no | distr_solelc_spv_SRB_005 | elc_spv_SRB_005 | e_w236110936-220_SRB,e_w237532249-220_SRB,e_w236110936-400_SRB,e_w236110952-400_SRB,e_w236134509-220_SRB | 0.99847 | 28.0975 | pre | distr_wonelc_won_SRB_006 | connecting wind onshore to buses in cluster 6 | GW | TWh | daynite | no | distr_wonelc_won_SRB_006 | elc_won_SRB_006 | e_w238954545-400_SRB,e_w236110936-220_SRB,e_w236110936-400_SRB,e_w273601210-220_SRB,e_w89109496-400_SRB | 0.99855 | 26.5521
ele | e_spv_SRB_004 | solar resource in cluster 4 | GW | TWh | annual | no | e_spv_SRB_004 | elc_spv_SRB_004 | 5.4622 | 0.14283 | pre | distr_solelc_spv_SRB_011 | connecting solar to buses in cluster 11 | GW | TWh | NRGI | daynite | no | distr_solelc_spv_SRB_011 | elc_spv_SRB_011 | e_w317497727-220_SRB,e_w317496363-220_SRB,e_w288282829-220_SRB | 0.9987 | 23.8776 | pre | distr_wonelc_won_SRB_004 | connecting wind onshore to buses in cluster 4 | GW | TWh | daynite | no | distr_wonelc_won_SRB_004 | elc_won_SRB_004 | e_w288282829-220_SRB,e_w237532249-220_SRB | 0.99841 | 29.2032
ele | e_spv_SRB_005 | solar resource in cluster 5 | GW | TWh | annual | no | e_spv_SRB_005 | elc_spv_SRB_005 | 5.9215 | 0.14364 | pre | distr_solelc_spv_SRB_016 | connecting solar to buses in cluster 16 | GW | TWh | NRGI | daynite | no | distr_solelc_spv_SRB_016 | elc_spv_SRB_016 | e_w616236270-220_SRB,e_w411530745-220_SRB,e_w232243950-400_SRB,e_w152481174-220_SRB | 0.99831 | 30.9913 | pre | distr_wonelc_won_SRB_011 | connecting wind onshore to buses in cluster 11 | GW | TWh | daynite | no | distr_wonelc_won_SRB_011 | elc_won_SRB_011 | e_w419803318-400_SRB,e_RS22-220_SRB,e_w411530745-220_SRB | 0.99882 | 21.5598
ele | e_spv_SRB_006 | solar resource in cluster 6 | GW | TWh | annual | no | e_spv_SRB_006 | elc_spv_SRB_006 | 5.2877 | 0.14427 | pre | distr_solelc_spv_SRB_006 | connecting solar to buses in cluster 6 | GW | TWh | NRGI | daynite | no | distr_solelc_spv_SRB_006 | elc_spv_SRB_006 | e_RS13-220_SRB,e_RS10-400_SRB,e_w288282829-220_SRB,e_w237532249-220_SRB,e_RS12-220_SRB,e_w52564762-220_SRB | 0.99848 | 27.8478 | pre | distr_wonelc_won_SRB_010 | connecting wind onshore to buses in cluster 10 | GW | TWh | daynite | no | distr_wonelc_won_SRB_010 | elc_won_SRB_010 | e_w288282829-220_SRB,e_RS14-220_SRB,e_w498961839-400_SRB,e_w240179355-400_SRB | 0.99861 | 25.4745
ele | e_spv_SRB_007 | solar resource in cluster 7 | GW | TWh | annual | no | e_spv_SRB_007 | elc_spv_SRB_007 | 3.3702 | 0.14474 | pre | distr_solelc_spv_SRB_004 | connecting solar to buses in cluster 4 | GW | TWh | NRGI | daynite | no | distr_solelc_spv_SRB_004 | elc_spv_SRB_004 | e_w273601208-220_SRB,e_w839904125-220_SRB,e_w808253261-400_SRB | 0.99806 | 35.4796 | pre | distr_wonelc_won_SRB_013 | connecting wind onshore to buses in cluster 13 | GW | TWh | daynite | no | distr_wonelc_won_SRB_013 | elc_won_SRB_013 | e_w411530745-220_SRB,e_w152481174-220_SRB | 0.9979 | 38.5486
ele | e_spv_SRB_008 | solar resource in cluster 8 | GW | TWh | annual | no | e_spv_SRB_008 | elc_spv_SRB_008 | 2.9932 | 0.14364 | pre | distr_solelc_spv_SRB_010 | connecting solar to buses in cluster 10 | GW | TWh | NRGI | daynite | no | distr_solelc_spv_SRB_010 | elc_spv_SRB_010 | e_RS18-220_SRB,e_RS17-220_SRB,e_RS20-400_SRB,e_w317496363-220_SRB,e_w196695540-220_SRB,e_w419803318-220_SRB | 0.99769 | 42.2851 | pre | distr_wonelc_won_SRB_005 | connecting wind onshore to buses in cluster 5 | GW | TWh | daynite | no | distr_wonelc_won_SRB_005 | elc_won_SRB_005 | e_w236110936-220_SRB,e_w237532249-220_SRB,e_w288282829-220_SRB,e_RS12-220_SRB,e_w236110936-400_SRB,e_w52564762-220_SRB,e_w236110952-400_SRB,e_w236134509-220_SRB | 0.99877 | 22.6215
ele | e_spv_SRB_009 | solar resource in cluster 9 | GW | TWh | annual | no | e_spv_SRB_009 | elc_spv_SRB_009 | 4.7512 | 0.14322 | pre | distr_solelc_spv_SRB_003 | connecting solar to buses in cluster 3 | GW | TWh | NRGI | daynite | no | distr_solelc_spv_SRB_003 | elc_spv_SRB_003 | e_w144936638-220_SRB,e_RS2-400_SRB,e_w273601208-220_SRB | 0.99863 | 25.0527 | pre | distr_wonelc_won_SRB_008 | connecting wind onshore to buses in cluster 8 | GW | TWh | daynite | no | distr_wonelc_won_SRB_008 | elc_won_SRB_008 | e_w238249884-400_SRB | 0.99804 | 35.9167
ele | e_spv_SRB_010 | solar resource in cluster 10 | GW | TWh | annual | no | e_spv_SRB_010 | elc_spv_SRB_010 | 3.1916 | 0.15402 | pre | distr_solelc_spv_SRB_018 | connecting solar to buses in cluster 18 | GW | TWh | NRGI | daynite | no | distr_solelc_spv_SRB_018 | elc_spv_SRB_018 | e_w411530745-220_SRB,e_w240179355-400_SRB,e_w152481174-220_SRB,e_w238249884-400_SRB,e_w152481174-400_SRB | 0.99819 | 33.1982 | pre | distr_wonelc_won_SRB_009 | connecting wind onshore to buses in cluster 9 | GW | TWh | daynite | no | distr_wonelc_won_SRB_009 | elc_won_SRB_009 | e_w238249884-400_SRB,e_w238952272-400_SRB,e_RS11-400_SRB | 0.99813 | 34.3596
ele | e_spv_SRB_011 | solar resource in cluster 11 | GW | TWh | annual | no | e_spv_SRB_011 | elc_spv_SRB_011 | 2.0311 | 0.147 | pre | distr_solelc_spv_SRB_015 | connecting solar to buses in cluster 15 | GW | TWh | NRGI | daynite | no | distr_solelc_spv_SRB_015 | elc_spv_SRB_015 | e_w232243950-400_SRB,e_w152481174-400_SRB,e_RS19-400_SRB | 0.99775 | 41.2119 | pre | distr_wonelc_won_SRB_014 | connecting wind onshore to buses in cluster 14 | GW | TWh | daynite | no | distr_wonelc_won_SRB_014 | elc_won_SRB_014 | e_w240179355-400_SRB,e_w238249884-400_SRB | 0.99875 | 22.985
ele | e_spv_SRB_012 | solar resource in cluster 12 | GW | TWh | annual | no | e_spv_SRB_012 | elc_spv_SRB_012 | 2.4685 | 0.15013 | pre | distr_solelc_spv_SRB_014 | connecting solar to buses in cluster 14 | GW | TWh | NRGI | daynite | no | distr_solelc_spv_SRB_014 | elc_spv_SRB_014 | e_RS25-400_SRB,e_w267325562-400_SRB | 0.99882 | 21.6366 | pre | distr_wonelc_won_SRB_001 | connecting wind onshore to buses in cluster 1 | GW | TWh | daynite | no | distr_wonelc_won_SRB_001 | elc_won_SRB_001 | e_w174921474-400_SRB,e_w238249884-400_SRB | 0.99782 | 39.9247
ele | e_spv_SRB_013 | solar resource in cluster 13 | GW | TWh | annual | no | e_spv_SRB_013 | elc_spv_SRB_013 | 3.6552 | 0.14564 | pre | distr_solelc_spv_SRB_017 | connecting solar to buses in cluster 17 | GW | TWh | NRGI | daynite | no | distr_solelc_spv_SRB_017 | elc_spv_SRB_017 | e_w238249884-400_SRB,e_w238952272-400_SRB,e_RS11-400_SRB | 0.99822 | 32.6233 | pre | distr_wonelc_won_SRB_002 | connecting wind onshore to buses in cluster 2 | GW | TWh | daynite | no | distr_wonelc_won_SRB_002 | elc_won_SRB_002 | e_w330729178-220_SRB,e_w307090968-220_SRB,e_RS5-220_SRB,e_w239947121-220_SRB,e_w239947121-400_SRB | 0.99869 | 24.0269
ele | e_spv_SRB_014 | solar resource in cluster 14 | GW | TWh | annual | no | e_spv_SRB_014 | elc_spv_SRB_014 | 1.5175 | 0.15925 | pre | distr_solelc_spv_SRB_009 | connecting solar to buses in cluster 9 | GW | TWh | NRGI | daynite | no | distr_solelc_spv_SRB_009 | elc_spv_SRB_009 | e_w307090968-220_SRB,e_RS5-220_SRB,e_w52456886-400_SRB,e_w839904125-220_SRB,e_RS8-400_SRB,e_w808253261-400_SRB | 0.99893 | 19.6827 | pre | distr_wonelc_won_SRB_012 | connecting wind onshore to buses in cluster 12 | GW | TWh | daynite | no | distr_wonelc_won_SRB_012 | elc_won_SRB_012 | e_w616236270-220_SRB,e_w411530745-220_SRB,e_RS25-400_SRB | 0.99883 | 21.4873
ele | e_spv_SRB_015 | solar resource in cluster 15 | GW | TWh | annual | no | e_spv_SRB_015 | elc_spv_SRB_015 | 1.3554 | 0.15789 | pre | distr_solelc_spv_SRB_002 | connecting solar to buses in cluster 2 | GW | TWh | NRGI | daynite | no | distr_solelc_spv_SRB_002 | elc_spv_SRB_002 | e_w89109496-400_SRB,e_RS1-400_SRB | 0.9976 | 43.9106
ele | e_spv_SRB_016 | solar resource in cluster 16 | GW | TWh | annual | no | e_spv_SRB_016 | elc_spv_SRB_016 | 4.8013 | 0.15425 | pre | distr_solelc_spv_SRB_007 | connecting solar to buses in cluster 7 | GW | TWh | NRGI | daynite | no | distr_solelc_spv_SRB_007 | elc_spv_SRB_007 | e_w174921474-400_SRB,e_w238249884-400_SRB,e_w238952272-400_SRB | 0.99719 | 51.4748
ele | e_spv_SRB_017 | solar resource in cluster 17 | GW | TWh | annual | no | e_spv_SRB_017 | elc_spv_SRB_017 | 3.2216 | 0.14702 | pre | distr_solelc_spv_SRB_001 | connecting solar to buses in cluster 1 | GW | TWh | NRGI | daynite | no | distr_solelc_spv_SRB_001 | elc_spv_SRB_001 | e_w238954545-400_SRB,e_w273601210-220_SRB,e_w89109496-400_SRB | 0.99863 | 25.0733
ele | e_spv_SRB_018 | solar resource in cluster 18 | GW | TWh | annual | no | e_spv_SRB_018 | elc_spv_SRB_018 | 7.4934 | 0.15011 | pre | distr_solelc_spv_SRB_008 | connecting solar to buses in cluster 8 | GW | TWh | NRGI | daynite | no | distr_solelc_spv_SRB_008 | elc_spv_SRB_008 | e_w330729178-220_SRB,e_w239947121-220_SRB,e_w239947121-400_SRB | 0.99845 | 28.4969

## wind
~fi_process | [6 empty] | ~fi_t
set | process | description | capacity_unit | activity_unit | timeslicelevel | vintage | process | comm-out | cap_bnd | af~fx
ele | e_won_SRB_001 | wind resource in cluster 1 | GW | TWh | annual | no | e_won_SRB_001 | elc_won_SRB_001 | 0.5398 | 0.21025
ele | e_won_SRB_002 | wind resource in cluster 2 | GW | TWh | annual | no | e_won_SRB_002 | elc_won_SRB_002 | 2.1629 | 0.1872
ele | e_won_SRB_003 | wind resource in cluster 3 | GW | TWh | annual | no | e_won_SRB_003 | elc_won_SRB_003 | 2.6762 | 0.20087
ele | e_won_SRB_004 | wind resource in cluster 4 | GW | TWh | annual | no | e_won_SRB_004 | elc_won_SRB_004 | 0.08652 | 0.088166
ele | e_won_SRB_005 | wind resource in cluster 5 | GW | TWh | annual | no | e_won_SRB_005 | elc_won_SRB_005 | 2.1805 | 0.14928
ele | e_won_SRB_006 | wind resource in cluster 6 | GW | TWh | annual | no | e_won_SRB_006 | elc_won_SRB_006 | 3.8149 | 0.18006
ele | e_won_SRB_007 | wind resource in cluster 7 | GW | TWh | annual | no | e_won_SRB_007 | elc_won_SRB_007 | 6.0851 | 0.18821
ele | e_won_SRB_008 | wind resource in cluster 8 | GW | TWh | annual | no | e_won_SRB_008 | elc_won_SRB_008 | 0.22498 | 0.12001
ele | e_won_SRB_009 | wind resource in cluster 9 | GW | TWh | annual | no | e_won_SRB_009 | elc_won_SRB_009 | 0.18657 | 0.14593
ele | e_won_SRB_010 | wind resource in cluster 10 | GW | TWh | annual | no | e_won_SRB_010 | elc_won_SRB_010 | 0.64138 | 0.10631
ele | e_won_SRB_011 | wind resource in cluster 11 | GW | TWh | annual | no | e_won_SRB_011 | elc_won_SRB_011 | 0.050023 | 0.084844
ele | e_won_SRB_012 | wind resource in cluster 12 | GW | TWh | annual | no | e_won_SRB_012 | elc_won_SRB_012 | 0.14933 | 0.084927
ele | e_won_SRB_013 | wind resource in cluster 13 | GW | TWh | annual | no | e_won_SRB_013 | elc_won_SRB_013 | 0.48426 | 0.090056
ele | e_won_SRB_014 | wind resource in cluster 14 | GW | TWh | annual | no | e_won_SRB_014 | elc_won_SRB_014 | 0.4373 | 0.13657

## conventional
~fi_t: UP | [11 empty] | ~fi_process
process | comm-in | comm-out | 2020 | 2024 | 2025 | 2030 | 2035 | 2040 | 2045 | 2050 | attribute | set | process | description | capacity_unit | activity_unit | timeslicelevel | vintage
en_gas_ccgt | gas | ELC | 2024: 941; 2035: 941; 2050: 941 | ncap_cost | ele | en_gas_ccgt |  | GW | TWh | daynite | yes
en_gas_ccgt | gas | ELC | 2024: 23.5; 2035: 23.5; 2050: 23.5 | ncap_fom | ele | en_gas_turbine |  | GW | TWh | daynite | yes
en_gas_ccgt | gas | ELC | 2024: 0.589; 2035: 0.544; 2050: 0.497 | act_cost | CHP | en_chp_gas_cc_ext |  | GW | TWh | daynite | yes
en_gas_ccgt | gas | ELC | 2024: 0.59; 2035: 0.61; 2050: 0.61 | efficiency | ele | en_gas_ccs |  | GW | TWh | daynite | yes
en_gas_ccgt | gas | ELC | 30 | 30 | 30 | 30 | 30 | 30 | 30 | 30 | ncap_tlife | ele | en_coal_subcritical |  | GW | TWh | daynite | yes
en_gas_ccgt | gas | ELC | 3 | 3 | 3 | 3 | 3 | 3 | 3 | 3 | ncap_iled | ele | en_coal_supercritical |  | GW | TWh | daynite | yes
en_gas_turbine | gas | ELC | 2024: 470.5; 2035: 470.5; 2050: 470.5 | ncap_cost | ele | en_coal_ultrasupercritical |  | GW | TWh | daynite | yes
en_gas_turbine | gas | ELC | 2024: 18.8; 2035: 18.8; 2050: 18.8 | ncap_fom | ele | en_coal_igcc |  | GW | TWh | daynite | yes
en_gas_turbine | gas | ELC | 2024: 1.928; 2035: 1.928; 2050: 1.928 | act_cost | ele | en_nuclear |  | GW | TWh | daynite | yes
en_gas_turbine | gas | ELC | 2024: 0.41; 2035: 0.42; 2050: 0.42 | efficiency | ele | en_nuclear_smr |  | GW | TWh | daynite | yes
en_gas_turbine | gas | ELC | 30 | 30 | 30 | 30 | 30 | 30 | 30 | 30 | ncap_tlife | ele | en_biomass |  | GW | TWh | daynite | yes
en_gas_turbine | gas | ELC | 2 | 2 | 2 | 2 | 2 | 2 | 2 | 2 | ncap_iled | CHP | en_chp_biomass_chips_ext |  | GW | TWh | daynite | yes
en_chp_gas_cc_ext | gas | HET | 2020: 967.6; 2030: 912.6; 2050: 879.6 | ncap_cost | HPL | en_hop_gas_boiler |  | GW | TWh | season | yes
en_chp_gas_cc_ext | gas | HET | 2020: 32.2; 2030: 30.6; 2050: 28.6 | ncap_fom | HPL | en_hop_biomass_chips |  | GW | TWh | season | yes
en_chp_gas_cc_ext | gas | HET | 2020: 1.3; 2030: 1.3; 2050: 1.2 | act_cost | HPL | en_hop_electric_boiler |  | GW | TWh | daynite | yes
en_chp_gas_cc_ext | gas | HET | 2020: 0.56; 2030: 0.58; 2050: 0.6 | efficiency | HPL | en_hp_air_10mw |  | GW | TWh | daynite | yes
en_chp_gas_cc_ext | gas | HET | 25 | 25 | 25 | 25 | 25 | 25 | 25 | 25 | ncap_tlife | CHP | en_chp_gas_cc_ext_ccs |  | GW | TWh | daynite | yes
en_chp_gas_cc_ext | gas | HET | 3 | 3 | 3 | 3 | 3 | 3 | 3 | 3 | ncap_iled
en_chp_gas_cc_ext | gas | HET | 2020: 0.5556; 2030: 0.5; 2050: 0.4545 | ncap_chpr
en_chp_gas_cc_ext | gas | HET | 2020: 0.15; 2030: 0.15; 2050: 0.15 | ncap_ceh
en_gas_ccs | gas | ELC,CO2Cap | 2024: 2917; 2035: 2681.7; 2050: 2446.5 | ncap_cost
en_gas_ccs | gas | ELC,CO2Cap | 2024: 70.6; 2035: 65.9; 2050: 61.2 | ncap_fom
en_gas_ccs | gas | ELC,CO2Cap | 2024: 1.294; 2035: 1.106; 2050: 0.989 | act_cost
en_gas_ccs | gas | ELC,CO2Cap | 2024: 0.52; 2035: 0.54; 2050: 0.54 | efficiency
en_gas_ccs | gas | ELC,CO2Cap | 30 | 30 | 30 | 30 | 30 | 30 | 30 | 30 | ncap_tlife
en_gas_ccs | gas | ELC,CO2Cap | 4 | 4 | 4 | 4 | 4 | 4 | 4 | 4 | ncap_iled
en_coal_subcritical | coal | ELC | 2024: 1599.6; 2035: 1599.6; 2050: 1599.6 | ncap_cost
en_coal_subcritical | coal | ELC | 2024: 42.3; 2035: 42.3; 2050: 42.3 | ncap_fom
en_coal_subcritical | coal | ELC | 2024: 2.361; 2035: 2.361; 2050: 2.361 | act_cost
en_coal_subcritical | coal | ELC | 2024: 0.39; 2035: 0.39; 2050: 0.39 | efficiency
en_coal_subcritical | coal | ELC | 40 | 40 | 40 | 40 | 40 | 40 | 40 | 40 | ncap_tlife
en_coal_subcritical | coal | ELC | 4 | 4 | 4 | 4 | 4 | 4 | 4 | 4 | ncap_iled
en_coal_supercritical | coal | ELC | 2024: 1881.9; 2035: 1881.9; 2050: 1881.9 | ncap_cost
en_coal_supercritical | coal | ELC | 2024: 56.5; 2035: 56.5; 2050: 56.5 | ncap_fom
en_coal_supercritical | coal | ELC | 2024: 2.55; 2035: 2.442; 2050: 2.317 | act_cost
en_coal_supercritical | coal | ELC | 2024: 0.43; 2035: 0.43; 2050: 0.43 | efficiency
en_coal_supercritical | coal | ELC | 40 | 40 | 40 | 40 | 40 | 40 | 40 | 40 | ncap_tlife
en_coal_supercritical | coal | ELC | 4 | 4 | 4 | 4 | 4 | 4 | 4 | 4 | ncap_iled
en_coal_ultrasupercritical | coal | ELC | 2024: 2070.1; 2035: 2070.1; 2050: 2070.1 | ncap_cost
en_coal_ultrasupercritical | coal | ELC | 2024: 61.2; 2035: 61.2; 2050: 61.2 | ncap_fom
en_coal_ultrasupercritical | coal | ELC | 2024: 2.639; 2035: 2.639; 2050: 2.639 | act_cost
en_coal_ultrasupercritical | coal | ELC | 2024: 0.46; 2035: 0.47; 2050: 0.48 | efficiency
en_coal_ultrasupercritical | coal | ELC | 40 | 40 | 40 | 40 | 40 | 40 | 40 | 40 | ncap_tlife
en_coal_ultrasupercritical | coal | ELC | 4 | 4 | 4 | 4 | 4 | 4 | 4 | 4 | ncap_iled
en_coal_igcc | coal | ELC | 2024: 2352.4; 2035: 2164.2; 2050: 2164.2 | ncap_cost
en_coal_igcc | coal | ELC | 2024: 84.7; 2035: 75.3; 2050: 75.3 | ncap_fom
en_coal_igcc | coal | ELC | 2024: 0.46; 2035: 0.49; 2050: 0.5 | efficiency
en_coal_igcc | coal | ELC | 40 | 40 | 40 | 40 | 40 | 40 | 40 | 40 | ncap_tlife
en_coal_igcc | coal | ELC | 4 | 4 | 4 | 4 | 4 | 4 | 4 | 4 | ncap_iled
en_nuclear | nuclear | ELC | 2024: 6210.4; 2035: 4704.8; 2050: 4234.3 | ncap_cost
en_nuclear | nuclear | ELC | 2024: 155.3; 2035: 160; 2050: 150.6 | ncap_fom
en_nuclear | nuclear | ELC | 2035: 0.778; 2050: 0.778 | act_cost
en_nuclear | nuclear | ELC | 60 | 60 | 60 | 60 | 60 | 60 | 60 | 60 | ncap_tlife
en_nuclear | nuclear | ELC | 7 | 7 | 7 | 7 | 7 | 7 | 7 | 7 | ncap_iled
en_nuclear_smr | nuclear | ELC |  |  |  | 10266 | 8364.9 | 6373.8 | 5480.2 | 4884.6 | ncap_cost
en_nuclear_smr | nuclear | ELC |  |  |  | 144.7 | 144.7 | 136 | 136 | 136 | ncap_fom
en_nuclear_smr | nuclear | ELC |  |  |  | 0.722 | 0.722 | 0.722 | 0.722 | 0.722 | act_cost
en_nuclear_smr | nuclear | ELC | 40 | 40 | 40 | 40 | 40 | 40 | 40 | 40 | ncap_tlife
en_nuclear_smr | nuclear | ELC | 3 | 3 | 3 | 3 | 3 | 3 | 3 | 3 | ncap_iled
en_biomass | bioenergy | ELC | 2024: 2258.3; 2035: 2211.3; 2050: 2164.2 | ncap_cost
en_biomass | bioenergy | ELC | 2024: 80; 2035: 75.3; 2050: 75.3 | ncap_fom
en_biomass | bioenergy | ELC | 2024: 1.457; 2035: 1.457; 2050: 1.457 | act_cost
en_biomass | bioenergy | ELC | 2024: 0.35; 2035: 0.35; 2050: 0.35 | efficiency
en_biomass | bioenergy | ELC | 2024: 0.6; 2035: 0.6; 2050: 0.6 | ncap_af
en_biomass | bioenergy | ELC | 45 | 45 | 45 | 45 | 45 | 45 | 45 | 45 | ncap_tlife
en_biomass | bioenergy | ELC | 3 | 3 | 3 | 3 | 3 | 3 | 3 | 3 | ncap_iled
en_chp_biomass_chips_ext | bioenergy | HET | 2020: 2748.9; 2030: 2638.9; 2050: 2528.9 | ncap_cost
en_chp_biomass_chips_ext | bioenergy | HET | 2020: 75.9; 2030: 70.4; 2050: 68.2 | ncap_fom
en_chp_biomass_chips_ext | bioenergy | HET | 2020: 0.8; 2030: 0.8; 2050: 0.8 | act_cost
en_chp_biomass_chips_ext | bioenergy | HET | 2020: 0.409; 2030: 0.41; 2050: 0.394 | efficiency
en_chp_biomass_chips_ext | bioenergy | HET | 25 | 25 | 25 | 25 | 25 | 25 | 25 | 25 | ncap_tlife
en_chp_biomass_chips_ext | bioenergy | HET | 2 | 2 | 2 | 2 | 2 | 2 | 2 | 2 | ncap_iled
en_chp_biomass_chips_ext | bioenergy | HET | 2020: 1.8237; 2030: 1.8137; 2050: 1.9169 | ncap_chpr
en_chp_biomass_chips_ext | bioenergy | HET | 2020: 0.14; 2030: 0.14; 2050: 0.13 | ncap_ceh
en_hop_gas_boiler | gas | HET | 2020: 66; 2030: 55; 2050: 55 | ncap_cost
en_hop_gas_boiler | gas | HET | 2020: 2.1; 2030: 2.1; 2050: 1.9 | ncap_fom
en_hop_gas_boiler | gas | HET | 2020: 0.3; 2030: 0.3; 2050: 0.3 | act_cost
en_hop_gas_boiler | gas | HET | 2020: 1.03; 2030: 1.04; 2050: 1.04 | efficiency
en_hop_gas_boiler | gas | HET | 25 | 25 | 25 | 25 | 25 | 25 | 25 | 25 | ncap_tlife
en_hop_gas_boiler | gas | HET | [8 empty] | ncap_iled | bar: 2020 to 2050
en_hop_biomass_chips | bioenergy | HET | 2020: 483.8; 2030: 461.8; 2050: 439.8 | ncap_cost
en_hop_biomass_chips | bioenergy | HET | 2020: 38; 2030: 36.6; 2050: 34.5 | ncap_fom
en_hop_biomass_chips | bioenergy | HET | 2020: 0.4; 2030: 0.4; 2050: 0.4 | act_cost
en_hop_biomass_chips | bioenergy | HET | 2020: 1.149; 2030: 1.149; 2050: 1.149 | efficiency
en_hop_biomass_chips | bioenergy | HET | 25 | 25 | 25 | 25 | 25 | 25 | 25 | 25 | ncap_tlife
en_hop_biomass_chips | bioenergy | HET | 3 | 3 | 3 | 3 | 3 | 3 | 3 | 3 | ncap_iled
en_hop_electric_boiler | ELC | HET |  |  | 72.4 | 72.4 | 72.4 | 72.4 |  | 72.4 | ncap_cost
en_hop_electric_boiler | ELC | HET |  |  | 1.2 | 1.2 | 1.2 | 1.2 |  | 1.2 | ncap_fom
en_hop_electric_boiler | ELC | HET |  |  | 0.2 | 0.2 | 0.2 | 0.2 |  | 0.2 | act_cost
en_hop_electric_boiler | ELC | HET |  |  | 0.99 | 0.99 | 0.99 | 0.99 |  | 0.99 | efficiency
en_hop_electric_boiler | ELC | HET | 20 | 20 | 20 | 20 | 20 | 20 | 20 | 20 | ncap_tlife
en_hop_electric_boiler | ELC | HET | [8 empty] | ncap_iled | bar: 2020 to 2050
en_hp_air_10mw | ELC | HET |  |  | 1054.7 | 1028.3 | 1002 | 976.9 |  | 951.9 | ncap_cost
en_hp_air_10mw | ELC | HET |  |  | 2.2 | 2.1 | 2.1 | 2 |  | 2 | ncap_fom
en_hp_air_10mw | ELC | HET |  |  | 0.2 | 0.2 | 0.2 | 0.2 |  | 0.2 | act_cost
en_hp_air_10mw | ELC | HET |  |  | 2.8 | 2.8 | 2.8 | 2.8 |  | 2.917 | efficiency
en_hp_air_10mw | ELC | HET | 25 | 25 | 25 | 25 | 25 | 25 | 25 | 25 | ncap_tlife
en_hp_air_10mw | ELC | HET | [8 empty] | ncap_iled | bar: 2020 to 2050
en_chp_gas_cc_ext_ccs | gas | HET,CO2Cap | 0.52 | 0.52 | 0.52 | 0.52 | 0.52 | 0.52 | 0.52 | 0.52 | efficiency
en_chp_gas_cc_ext_ccs | gas | HET,CO2Cap | 2917 | 2917 | 2917 | 2917 | 2917 | 2917 | 2917 | 2917 | ncap_cost
en_chp_gas_cc_ext_ccs | gas | HET,CO2Cap | 70.6 | 70.6 | 70.6 | 70.6 | 70.6 | 70.6 | 70.6 | 70.6 | ncap_fom
en_chp_gas_cc_ext_ccs | gas | HET,CO2Cap | 1.3 | 1.3 | 1.3 | 1.3 | 1.3 | 1.3 | 1.3 | 1.3 | act_cost
en_chp_gas_cc_ext_ccs | gas | HET,CO2Cap | 0.5556 | 0.5556 | 0.5556 | 0.5556 | 0.5556 | 0.5556 | 0.5556 | 0.5556 | ncap_chpr
en_chp_gas_cc_ext_ccs | gas | HET,CO2Cap | 0.15 | 0.15 | 0.15 | 0.15 | 0.15 | 0.15 | 0.15 | 0.15 | ncap_ceh
en_chp_gas_cc_ext_ccs | gas | HET,CO2Cap | 25 | 25 | 25 | 25 | 25 | 25 | 25 | 25 | ncap_tlife
en_chp_gas_cc_ext_ccs | gas | HET,CO2Cap | 4 | 4 | 4 | 4 | 4 | 4 | 4 | 4 | ncap_iled

## grid_transformers
~fi_t |  |  |  | ~fi_process
process | comm-in | comm-out | efficiency | set | process | description | activityunit | capacityunit | timeslicelevel
stepdown_RS12_SRB_400to220 | e_RS12-400_SRB | e_RS12-220_SRB | 1 | pre | stepdown_RS12_SRB_400to220 | Transformer: e_RS12-400_SRB → e_RS12-220_SRB | TWh | GW | daynite
stepup_RS12_SRB_220to400 | e_RS12-220_SRB | e_RS12-400_SRB | 1 | pre | stepup_RS12_SRB_220to400 | Transformer: e_RS12-220_SRB → e_RS12-400_SRB | TWh | GW | daynite
stepdown_w144936638_SRB_400to220 | e_w144936638-400_SRB | e_w144936638-220_SRB | 1 | pre | stepdown_w144936638_SRB_400to220 | Transformer: e_w144936638-400_SRB → e_w144936638-220_SRB | TWh | GW | daynite
stepup_w144936638_SRB_220to400 | e_w144936638-220_SRB | e_w144936638-400_SRB | 1 | pre | stepup_w144936638_SRB_220to400 | Transformer: e_w144936638-220_SRB → e_w144936638-400_SRB | TWh | GW | daynite
stepdown_w152481174_SRB_400to220 | e_w152481174-400_SRB | e_w152481174-220_SRB | 1 | pre | stepdown_w152481174_SRB_400to220 | Transformer: e_w152481174-400_SRB → e_w152481174-220_SRB | TWh | GW | daynite
stepup_w152481174_SRB_220to400 | e_w152481174-220_SRB | e_w152481174-400_SRB | 1 | pre | stepup_w152481174_SRB_220to400 | Transformer: e_w152481174-220_SRB → e_w152481174-400_SRB | TWh | GW | daynite
stepdown_w236110936_SRB_400to220 | e_w236110936-400_SRB | e_w236110936-220_SRB | 1 | pre | stepdown_w236110936_SRB_400to220 | Transformer: e_w236110936-400_SRB → e_w236110936-220_SRB | TWh | GW | daynite
stepup_w236110936_SRB_220to400 | e_w236110936-220_SRB | e_w236110936-400_SRB | 1 | pre | stepup_w236110936_SRB_220to400 | Transformer: e_w236110936-220_SRB → e_w236110936-400_SRB | TWh | GW | daynite
stepdown_w239947121_SRB_400to220 | e_w239947121-400_SRB | e_w239947121-220_SRB | 1 | pre | stepdown_w239947121_SRB_400to220 | Transformer: e_w239947121-400_SRB → e_w239947121-220_SRB | TWh | GW | daynite
stepup_w239947121_SRB_220to400 | e_w239947121-220_SRB | e_w239947121-400_SRB | 1 | pre | stepup_w239947121_SRB_220to400 | Transformer: e_w239947121-220_SRB → e_w239947121-400_SRB | TWh | GW | daynite
stepdown_w239998425_SRB_400to220 | e_w239998425-400_SRB | e_w239998425-220_SRB | 1 | pre | stepdown_w239998425_SRB_400to220 | Transformer: e_w239998425-400_SRB → e_w239998425-220_SRB | TWh | GW | daynite
stepup_w239998425_SRB_220to400 | e_w239998425-220_SRB | e_w239998425-400_SRB | 1 | pre | stepup_w239998425_SRB_220to400 | Transformer: e_w239998425-220_SRB → e_w239998425-400_SRB | TWh | GW | daynite
stepdown_w273601210_SRB_400to220 | e_w273601210-400_SRB | e_w273601210-220_SRB | 1 | pre | stepdown_w273601210_SRB_400to220 | Transformer: e_w273601210-400_SRB → e_w273601210-220_SRB | TWh | GW | daynite
stepup_w273601210_SRB_220to400 | e_w273601210-220_SRB | e_w273601210-400_SRB | 1 | pre | stepup_w273601210_SRB_220to400 | Transformer: e_w273601210-220_SRB → e_w273601210-400_SRB | TWh | GW | daynite
stepdown_w317499556_SRB_400to220 | e_w317499556-400_SRB | e_w317499556-220_SRB | 1 | pre | stepdown_w317499556_SRB_400to220 | Transformer: e_w317499556-400_SRB → e_w317499556-220_SRB | TWh | GW | daynite
stepup_w317499556_SRB_220to400 | e_w317499556-220_SRB | e_w317499556-400_SRB | 1 | pre | stepup_w317499556_SRB_220to400 | Transformer: e_w317499556-220_SRB → e_w317499556-400_SRB | TWh | GW | daynite
stepdown_w419803318_SRB_400to220 | e_w419803318-400_SRB | e_w419803318-220_SRB | 1 | pre | stepdown_w419803318_SRB_400to220 | Transformer: e_w419803318-400_SRB → e_w419803318-220_SRB | TWh | GW | daynite
stepup_w419803318_SRB_220to400 | e_w419803318-220_SRB | e_w419803318-400_SRB | 1 | pre | stepup_w419803318_SRB_220to400 | Transformer: e_w419803318-220_SRB → e_w419803318-400_SRB | TWh | GW | daynite
stepdown_w52456886_SRB_400to220 | e_w52456886-400_SRB | e_w52456886-220_SRB | 1 | pre | stepdown_w52456886_SRB_400to220 | Transformer: e_w52456886-400_SRB → e_w52456886-220_SRB | TWh | GW | daynite
stepup_w52456886_SRB_220to400 | e_w52456886-220_SRB | e_w52456886-400_SRB | 1 | pre | stepup_w52456886_SRB_220to400 | Transformer: e_w52456886-220_SRB → e_w52456886-400_SRB | TWh | GW | daynite
stepdown_w52564762_SRB_400to220 | e_w52564762-400_SRB | e_w52564762-220_SRB | 1 | pre | stepdown_w52564762_SRB_400to220 | Transformer: e_w52564762-400_SRB → e_w52564762-220_SRB | TWh | GW | daynite
stepup_w52564762_SRB_220to400 | e_w52564762-220_SRB | e_w52564762-400_SRB | 1 | pre | stepup_w52564762_SRB_220to400 | Transformer: e_w52564762-220_SRB → e_w52564762-400_SRB | TWh | GW | daynite