## system_settings
~BookRegions_Map |  | ~TimeSlices
BookName | Region | Season | Weekly | DayNite
vervestacks | SRB | S |  | D
|  | W |  | N

## heat
~fi_comm
set | commodity | region | description | commoditytype | timeslicelevel | limtype | unit
NRG | h_RS1-400_SRB | SRB | heat at grid node -- RS1-400 (Novi Sad, 119 km) | LTHEAT | season | lo | TWh
NRG | h_RS10-400_SRB | SRB | heat at grid node -- RS10-400 (Loznica, 27 km) | LTHEAT | season | lo | TWh
NRG | h_RS11-400_SRB | SRB | heat at grid node -- RS11-400 (Smederevo, 127 km) | LTHEAT | season | lo | TWh
NRG | h_RS12-220_SRB | SRB | heat at grid node -- RS12-220 (Belgrade, 40 km) | LTHEAT | season | lo | TWh
NRG | h_RS12-400_SRB | SRB | heat at grid node -- RS12-400 (Belgrade, 40 km) | LTHEAT | season | lo | TWh
NRG | h_RS13-220_SRB | SRB | heat at grid node -- RS13-220 (Valjevo, 51 km) | LTHEAT | season | lo | TWh
NRG | h_RS14-220_SRB | SRB | heat at grid node -- RS14-220 (Cacak, 7 km) | LTHEAT | season | lo | TWh
NRG | h_RS15-220_SRB | SRB | heat at grid node -- RS15-220 (Valjevo, 72 km) | LTHEAT | season | lo | TWh
NRG | h_RS17-220_SRB | SRB | heat at grid node -- RS17-220 (Cacak, 73 km) | LTHEAT | season | lo | TWh
NRG | h_RS18-220_SRB | SRB | heat at grid node -- RS18-220 (Novi Pazar, 99 km) | LTHEAT | season | lo | TWh
NRG | h_RS19-400_SRB | SRB | heat at grid node -- RS19-400 (Nis, 87 km) | LTHEAT | season | lo | TWh
NRG | h_RS2-400_SRB | SRB | heat at grid node -- RS2-400 (Novi Sad, 29 km) | LTHEAT | season | lo | TWh
NRG | h_RS20-400_SRB | SRB | heat at grid node -- RS20-400 (Novi Pazar, 66 km) | LTHEAT | season | lo | TWh
NRG | h_RS21-220_SRB | SRB | heat at grid node -- RS21-220 (Novi Pazar, 77 km) | LTHEAT | season | lo | TWh
NRG | h_RS22-220_SRB | SRB | heat at grid node -- RS22-220 (Nis, 72 km) | LTHEAT | season | lo | TWh
NRG | h_RS24-220_SRB | SRB | heat at grid node -- RS24-220 (Novi Pazar, 86 km) | LTHEAT | season | lo | TWh
NRG | h_RS25-400_SRB | SRB | heat at grid node -- RS25-400 (Vranje, 30 km) | LTHEAT | season | lo | TWh
NRG | h_RS26-220_SRB | SRB | heat at grid node -- RS26-220 (Vranje, 65 km) | LTHEAT | season | lo | TWh
NRG | h_RS27-400_SRB | SRB | heat at grid node -- RS27-400 (Novi Pazar, 130 km) | LTHEAT | season | lo | TWh
NRG | h_RS28-400_SRB | SRB | heat at grid node -- RS28-400 (Vranje, 64 km) | LTHEAT | season | lo | TWh
NRG | h_RS29-220_SRB | SRB | heat at grid node -- RS29-220 (Vranje, 68 km) | LTHEAT | season | lo | TWh
NRG | h_RS3-400_SRB | SRB | heat at grid node -- RS3-400 (Sombor, 49 km) | LTHEAT | season | lo | TWh
NRG | h_RS4-400_SRB | SRB | heat at grid node -- RS4-400 (Belgrade, 129 km) | LTHEAT | season | lo | TWh
NRG | h_RS5-220_SRB | SRB | heat at grid node -- RS5-220 (Belgrade, 34 km) | LTHEAT | season | lo | TWh
NRG | h_RS6-400_SRB | SRB | heat at grid node -- RS6-400 (Belgrade, 34 km) | LTHEAT | season | lo | TWh
NRG | h_RS7-220_SRB | SRB | heat at grid node -- RS7-220 (Belgrade, 8 km) | LTHEAT | season | lo | TWh
NRG | h_RS8-400_SRB | SRB | heat at grid node -- RS8-400 (Smederevo, 24 km) | LTHEAT | season | lo | TWh
NRG | h_RS9-400_SRB | SRB | heat at grid node -- RS9-400 (Smederevo, 24 km) | LTHEAT | season | lo | TWh
NRG | h_w1302365574-220_SRB | SRB | heat at grid node -- way/1302365574-220 (Novi Pazar, 103 km) | LTHEAT | season | lo | TWh
NRG | h_w144936638-220_SRB | SRB | heat at grid node -- way/144936638-220 (Novi Sad, 10 km) | LTHEAT | season | lo | TWh
NRG | h_w144936638-400_SRB | SRB | heat at grid node -- way/144936638-400 (Novi Sad, 10 km) | LTHEAT | season | lo | TWh
NRG | h_w152481174-220_SRB | SRB | heat at grid node -- way/152481174-220 (Nis, 6 km) | LTHEAT | season | lo | TWh
NRG | h_w152481174-400_SRB | SRB | heat at grid node -- way/152481174-400 (Nis, 6 km) | LTHEAT | season | lo | TWh
NRG | h_w174921474-400_SRB | SRB | heat at grid node -- way/174921474-400 (Smederevo, 23 km) | LTHEAT | season | lo | TWh
NRG | h_w196695540-220_SRB | SRB | heat at grid node -- way/196695540-220 (Novi Pazar, 62 km) | LTHEAT | season | lo | TWh
NRG | h_w232243950-400_SRB | SRB | heat at grid node -- way/232243950-400 (Nis, 39 km) | LTHEAT | season | lo | TWh
NRG | h_w235291237-220_SRB | SRB | heat at grid node -- way/235291237-220 (Novi Pazar, 79 km) | LTHEAT | season | lo | TWh
NRG | h_w236110936-220_SRB | SRB | heat at grid node -- way/236110936-220 (Novi Sad, 32 km) | LTHEAT | season | lo | TWh
NRG | h_w236110936-400_SRB | SRB | heat at grid node -- way/236110936-400 (Novi Sad, 32 km) | LTHEAT | season | lo | TWh
NRG | h_w236110952-400_SRB | SRB | heat at grid node -- way/236110952-400 (Belgrade, 31 km) | LTHEAT | season | lo | TWh
NRG | h_w236134509-220_SRB | SRB | heat at grid node -- way/236134509-220 (Belgrade, 6 km) | LTHEAT | season | lo | TWh
NRG | h_w237532249-220_SRB | SRB | heat at grid node -- way/237532249-220 (Sabac, 6 km) | LTHEAT | season | lo | TWh
NRG | h_w238249884-400_SRB | SRB | heat at grid node -- way/238249884-400 (Nis, 84 km) | LTHEAT | season | lo | TWh
NRG | h_w238952272-400_SRB | SRB | heat at grid node -- way/238952272-400 (Smederevo, 126 km) | LTHEAT | season | lo | TWh
NRG | h_w238954545-400_SRB | SRB | heat at grid node -- way/238954545-400 (Sombor, 4 km) | LTHEAT | season | lo | TWh
NRG | h_w239947121-220_SRB | SRB | heat at grid node -- way/239947121-220 (Smederevo, 8 km) | LTHEAT | season | lo | TWh
NRG | h_w239947121-400_SRB | SRB | heat at grid node -- way/239947121-400 (Smederevo, 8 km) | LTHEAT | season | lo | TWh
NRG | h_w239998425-220_SRB | SRB | heat at grid node -- way/239998425-220 (Belgrade, 14 km) | LTHEAT | season | lo | TWh
NRG | h_w239998425-400_SRB | SRB | heat at grid node -- way/239998425-400 (Belgrade, 14 km) | LTHEAT | season | lo | TWh
NRG | h_w240179355-400_SRB | SRB | heat at grid node -- way/240179355-400 (Kragujevac, 29 km) | LTHEAT | season | lo | TWh
NRG | h_w254397982-220_SRB | SRB | heat at grid node -- way/254397982-220 (Belgrade, 17 km) | LTHEAT | season | lo | TWh
NRG | h_w267325562-400_SRB | SRB | heat at grid node -- way/267325562-400 (Vranje, 7 km) | LTHEAT | season | lo | TWh
NRG | h_w273601208-220_SRB | SRB | heat at grid node -- way/273601208-220 (Zrenjanin, 3 km) | LTHEAT | season | lo | TWh
NRG | h_w273601210-220_SRB | SRB | heat at grid node -- way/273601210-220 (Novi Sad, 32 km) | LTHEAT | season | lo | TWh
NRG | h_w273601210-400_SRB | SRB | heat at grid node -- way/273601210-400 (Novi Sad, 32 km) | LTHEAT | season | lo | TWh
NRG | h_w288282829-220_SRB | SRB | heat at grid node -- way/288282829-220 (Valjevo, 5 km) | LTHEAT | season | lo | TWh
NRG | h_w307090968-220_SRB | SRB | heat at grid node -- way/307090968-220 (Belgrade, 6 km) | LTHEAT | season | lo | TWh
NRG | h_w317496363-220_SRB | SRB | heat at grid node -- way/317496363-220 (Cacak, 26 km) | LTHEAT | season | lo | TWh
NRG | h_w317497727-220_SRB | SRB | heat at grid node -- way/317497727-220 (Valjevo, 47 km) | LTHEAT | season | lo | TWh
NRG | h_w317499556-220_SRB | SRB | heat at grid node -- way/317499556-220 (Nis, 96 km) | LTHEAT | season | lo | TWh
NRG | h_w317499556-400_SRB | SRB | heat at grid node -- way/317499556-400 (Nis, 96 km) | LTHEAT | season | lo | TWh
NRG | h_w330729171-400_SRB | SRB | heat at grid node -- way/330729171-400 (Belgrade, 7 km) | LTHEAT | season | lo | TWh
NRG | h_w330729178-220_SRB | SRB | heat at grid node -- way/330729178-220 (Belgrade, 11 km) | LTHEAT | season | lo | TWh
NRG | h_w411530745-220_SRB | SRB | heat at grid node -- way/411530745-220 (Krusevac, 4 km) | LTHEAT | season | lo | TWh
NRG | h_w419803318-220_SRB | SRB | heat at grid node -- way/419803318-220 (Kraljevo, 6 km) | LTHEAT | season | lo | TWh
NRG | h_w419803318-400_SRB | SRB | heat at grid node -- way/419803318-400 (Kraljevo, 6 km) | LTHEAT | season | lo | TWh
NRG | h_w498961839-400_SRB | SRB | heat at grid node -- way/498961839-400 (Kragujevac, 5 km) | LTHEAT | season | lo | TWh
NRG | h_w52456886-220_SRB | SRB | heat at grid node -- way/52456886-220 (Belgrade, 20 km) | LTHEAT | season | lo | TWh
NRG | h_w52456886-400_SRB | SRB | heat at grid node -- way/52456886-400 (Belgrade, 20 km) | LTHEAT | season | lo | TWh
NRG | h_w52564762-220_SRB | SRB | heat at grid node -- way/52564762-220 (Belgrade, 29 km) | LTHEAT | season | lo | TWh
NRG | h_w52564762-400_SRB | SRB | heat at grid node -- way/52564762-400 (Belgrade, 29 km) | LTHEAT | season | lo | TWh
NRG | h_w613473916-220_SRB | SRB | heat at grid node -- way/613473916-220 (Nis, 97 km) | LTHEAT | season | lo | TWh
NRG | h_w616236270-220_SRB | SRB | heat at grid node -- way/616236270-220 (Nis, 72 km) | LTHEAT | season | lo | TWh
NRG | h_w616241694-220_SRB | SRB | heat at grid node -- way/616241694-220 (Novi Pazar, 64 km) | LTHEAT | season | lo | TWh
NRG | h_w808253261-400_SRB | SRB | heat at grid node -- way/808253261-400 (Belgrade, 38 km) | LTHEAT | season | lo | TWh
NRG | h_w839904125-220_SRB | SRB | heat at grid node -- way/839904125-220 (Belgrade, 35 km) | LTHEAT | season | lo | TWh
NRG | h_w89109496-400_SRB | SRB | heat at grid node -- way/89109496-400 (Sombor, 54 km) | LTHEAT | season | lo | TWh

## grids
~fi_comm
set | commodity | region | description | commoditytype | timeslicelevel | limtype | unit
NRG | e_RS1-400_SRB | SRB | grid node -- RS1-400 (Novi Sad, 119 km) | ELC | daynite | lo | TWh
NRG | e_RS10-400_SRB | SRB | grid node -- RS10-400 (Loznica, 27 km) | ELC | daynite | lo | TWh
NRG | e_RS11-400_SRB | SRB | grid node -- RS11-400 (Smederevo, 127 km) | ELC | daynite | lo | TWh
NRG | e_RS12-220_SRB | SRB | grid node -- RS12-220 (Belgrade, 40 km) | ELC | daynite | lo | TWh
NRG | e_RS12-400_SRB | SRB | grid node -- RS12-400 (Belgrade, 40 km) | ELC | daynite | lo | TWh
NRG | e_RS13-220_SRB | SRB | grid node -- RS13-220 (Valjevo, 51 km) | ELC | daynite | lo | TWh
NRG | e_RS14-220_SRB | SRB | grid node -- RS14-220 (Cacak, 7 km) | ELC | daynite | lo | TWh
NRG | e_RS15-220_SRB | SRB | grid node -- RS15-220 (Valjevo, 72 km) | ELC | daynite | lo | TWh
NRG | e_RS17-220_SRB | SRB | grid node -- RS17-220 (Cacak, 73 km) | ELC | daynite | lo | TWh
NRG | e_RS18-220_SRB | SRB | grid node -- RS18-220 (Novi Pazar, 99 km) | ELC | daynite | lo | TWh
NRG | e_RS19-400_SRB | SRB | grid node -- RS19-400 (Nis, 87 km) | ELC | daynite | lo | TWh
NRG | e_RS2-400_SRB | SRB | grid node -- RS2-400 (Novi Sad, 29 km) | ELC | daynite | lo | TWh
NRG | e_RS20-400_SRB | SRB | grid node -- RS20-400 (Novi Pazar, 66 km) | ELC | daynite | lo | TWh
NRG | e_RS21-220_SRB | SRB | grid node -- RS21-220 (Novi Pazar, 77 km) | ELC | daynite | lo | TWh
NRG | e_RS22-220_SRB | SRB | grid node -- RS22-220 (Nis, 72 km) | ELC | daynite | lo | TWh
NRG | e_RS24-220_SRB | SRB | grid node -- RS24-220 (Novi Pazar, 86 km) | ELC | daynite | lo | TWh
NRG | e_RS25-400_SRB | SRB | grid node -- RS25-400 (Vranje, 30 km) | ELC | daynite | lo | TWh
NRG | e_RS26-220_SRB | SRB | grid node -- RS26-220 (Vranje, 65 km) | ELC | daynite | lo | TWh
NRG | e_RS27-400_SRB | SRB | grid node -- RS27-400 (Novi Pazar, 130 km) | ELC | daynite | lo | TWh
NRG | e_RS28-400_SRB | SRB | grid node -- RS28-400 (Vranje, 64 km) | ELC | daynite | lo | TWh
NRG | e_RS29-220_SRB | SRB | grid node -- RS29-220 (Vranje, 68 km) | ELC | daynite | lo | TWh
NRG | e_RS3-400_SRB | SRB | grid node -- RS3-400 (Sombor, 49 km) | ELC | daynite | lo | TWh
NRG | e_RS4-400_SRB | SRB | grid node -- RS4-400 (Belgrade, 129 km) | ELC | daynite | lo | TWh
NRG | e_RS5-220_SRB | SRB | grid node -- RS5-220 (Belgrade, 34 km) | ELC | daynite | lo | TWh
NRG | e_RS6-400_SRB | SRB | grid node -- RS6-400 (Belgrade, 34 km) | ELC | daynite | lo | TWh
NRG | e_RS7-220_SRB | SRB | grid node -- RS7-220 (Belgrade, 8 km) | ELC | daynite | lo | TWh
NRG | e_RS8-400_SRB | SRB | grid node -- RS8-400 (Smederevo, 24 km) | ELC | daynite | lo | TWh
NRG | e_RS9-400_SRB | SRB | grid node -- RS9-400 (Smederevo, 24 km) | ELC | daynite | lo | TWh
NRG | e_w1302365574-220_SRB | SRB | grid node -- way/1302365574-220 (Novi Pazar, 103 km) | ELC | daynite | lo | TWh
NRG | e_w144936638-220_SRB | SRB | grid node -- way/144936638-220 (Novi Sad, 10 km) | ELC | daynite | lo | TWh
NRG | e_w144936638-400_SRB | SRB | grid node -- way/144936638-400 (Novi Sad, 10 km) | ELC | daynite | lo | TWh
NRG | e_w152481174-220_SRB | SRB | grid node -- way/152481174-220 (Nis, 6 km) | ELC | daynite | lo | TWh
NRG | e_w152481174-400_SRB | SRB | grid node -- way/152481174-400 (Nis, 6 km) | ELC | daynite | lo | TWh
NRG | e_w174921474-400_SRB | SRB | grid node -- way/174921474-400 (Smederevo, 23 km) | ELC | daynite | lo | TWh
NRG | e_w196695540-220_SRB | SRB | grid node -- way/196695540-220 (Novi Pazar, 62 km) | ELC | daynite | lo | TWh
NRG | e_w232243950-400_SRB | SRB | grid node -- way/232243950-400 (Nis, 39 km) | ELC | daynite | lo | TWh
NRG | e_w235291237-220_SRB | SRB | grid node -- way/235291237-220 (Novi Pazar, 79 km) | ELC | daynite | lo | TWh
NRG | e_w236110936-220_SRB | SRB | grid node -- way/236110936-220 (Novi Sad, 32 km) | ELC | daynite | lo | TWh
NRG | e_w236110936-400_SRB | SRB | grid node -- way/236110936-400 (Novi Sad, 32 km) | ELC | daynite | lo | TWh
NRG | e_w236110952-400_SRB | SRB | grid node -- way/236110952-400 (Belgrade, 31 km) | ELC | daynite | lo | TWh
NRG | e_w236134509-220_SRB | SRB | grid node -- way/236134509-220 (Belgrade, 6 km) | ELC | daynite | lo | TWh
NRG | e_w237532249-220_SRB | SRB | grid node -- way/237532249-220 (Sabac, 6 km) | ELC | daynite | lo | TWh
NRG | e_w238249884-400_SRB | SRB | grid node -- way/238249884-400 (Nis, 84 km) | ELC | daynite | lo | TWh
NRG | e_w238952272-400_SRB | SRB | grid node -- way/238952272-400 (Smederevo, 126 km) | ELC | daynite | lo | TWh
NRG | e_w238954545-400_SRB | SRB | grid node -- way/238954545-400 (Sombor, 4 km) | ELC | daynite | lo | TWh
NRG | e_w239947121-220_SRB | SRB | grid node -- way/239947121-220 (Smederevo, 8 km) | ELC | daynite | lo | TWh
NRG | e_w239947121-400_SRB | SRB | grid node -- way/239947121-400 (Smederevo, 8 km) | ELC | daynite | lo | TWh
NRG | e_w239998425-220_SRB | SRB | grid node -- way/239998425-220 (Belgrade, 14 km) | ELC | daynite | lo | TWh
NRG | e_w239998425-400_SRB | SRB | grid node -- way/239998425-400 (Belgrade, 14 km) | ELC | daynite | lo | TWh
NRG | e_w240179355-400_SRB | SRB | grid node -- way/240179355-400 (Kragujevac, 29 km) | ELC | daynite | lo | TWh
NRG | e_w254397982-220_SRB | SRB | grid node -- way/254397982-220 (Belgrade, 17 km) | ELC | daynite | lo | TWh
NRG | e_w267325562-400_SRB | SRB | grid node -- way/267325562-400 (Vranje, 7 km) | ELC | daynite | lo | TWh
NRG | e_w273601208-220_SRB | SRB | grid node -- way/273601208-220 (Zrenjanin, 3 km) | ELC | daynite | lo | TWh
NRG | e_w273601210-220_SRB | SRB | grid node -- way/273601210-220 (Novi Sad, 32 km) | ELC | daynite | lo | TWh
NRG | e_w273601210-400_SRB | SRB | grid node -- way/273601210-400 (Novi Sad, 32 km) | ELC | daynite | lo | TWh
NRG | e_w288282829-220_SRB | SRB | grid node -- way/288282829-220 (Valjevo, 5 km) | ELC | daynite | lo | TWh
NRG | e_w307090968-220_SRB | SRB | grid node -- way/307090968-220 (Belgrade, 6 km) | ELC | daynite | lo | TWh
NRG | e_w317496363-220_SRB | SRB | grid node -- way/317496363-220 (Cacak, 26 km) | ELC | daynite | lo | TWh
NRG | e_w317497727-220_SRB | SRB | grid node -- way/317497727-220 (Valjevo, 47 km) | ELC | daynite | lo | TWh
NRG | e_w317499556-220_SRB | SRB | grid node -- way/317499556-220 (Nis, 96 km) | ELC | daynite | lo | TWh
NRG | e_w317499556-400_SRB | SRB | grid node -- way/317499556-400 (Nis, 96 km) | ELC | daynite | lo | TWh
NRG | e_w330729171-400_SRB | SRB | grid node -- way/330729171-400 (Belgrade, 7 km) | ELC | daynite | lo | TWh
NRG | e_w330729178-220_SRB | SRB | grid node -- way/330729178-220 (Belgrade, 11 km) | ELC | daynite | lo | TWh
NRG | e_w411530745-220_SRB | SRB | grid node -- way/411530745-220 (Krusevac, 4 km) | ELC | daynite | lo | TWh
NRG | e_w419803318-220_SRB | SRB | grid node -- way/419803318-220 (Kraljevo, 6 km) | ELC | daynite | lo | TWh
NRG | e_w419803318-400_SRB | SRB | grid node -- way/419803318-400 (Kraljevo, 6 km) | ELC | daynite | lo | TWh
NRG | e_w498961839-400_SRB | SRB | grid node -- way/498961839-400 (Kragujevac, 5 km) | ELC | daynite | lo | TWh
NRG | e_w52456886-220_SRB | SRB | grid node -- way/52456886-220 (Belgrade, 20 km) | ELC | daynite | lo | TWh
NRG | e_w52456886-400_SRB | SRB | grid node -- way/52456886-400 (Belgrade, 20 km) | ELC | daynite | lo | TWh
NRG | e_w52564762-220_SRB | SRB | grid node -- way/52564762-220 (Belgrade, 29 km) | ELC | daynite | lo | TWh
NRG | e_w52564762-400_SRB | SRB | grid node -- way/52564762-400 (Belgrade, 29 km) | ELC | daynite | lo | TWh
NRG | e_w613473916-220_SRB | SRB | grid node -- way/613473916-220 (Nis, 97 km) | ELC | daynite | lo | TWh
NRG | e_w616236270-220_SRB | SRB | grid node -- way/616236270-220 (Nis, 72 km) | ELC | daynite | lo | TWh
NRG | e_w616241694-220_SRB | SRB | grid node -- way/616241694-220 (Novi Pazar, 64 km) | ELC | daynite | lo | TWh
NRG | e_w808253261-400_SRB | SRB | grid node -- way/808253261-400 (Belgrade, 38 km) | ELC | daynite | lo | TWh
NRG | e_w839904125-220_SRB | SRB | grid node -- way/839904125-220 (Belgrade, 35 km) | ELC | daynite | lo | TWh
NRG | e_w89109496-400_SRB | SRB | grid node -- way/89109496-400 (Sombor, 54 km) | ELC | daynite | lo | TWh

## fuels
~FI_Comm | [7 empty] | ~FI_Comm
Set | commodity | description | unit | timeslicelevel | commoditytype | limtype | peaktimeslice | set | commodity | region | description | commoditytype | timeslicelevel | unit
NRG | bioenergy |  | twh |  |  |  |  | NRG | elc_spv_SRB_001 | SRB | solar electricity generation in cluster -- 1 | ELC | daynite | TWh
NRG | COAL |  | twh |  |  |  |  | NRG | elc_spv_SRB_002 | SRB | solar electricity generation in cluster -- 2 | ELC | daynite | TWh
NRG | GAS |  | twh |  |  |  |  | NRG | elc_spv_SRB_003 | SRB | solar electricity generation in cluster -- 3 | ELC | daynite | TWh
NRG | geothermal |  | twh |  |  |  |  | NRG | elc_spv_SRB_004 | SRB | solar electricity generation in cluster -- 4 | ELC | daynite | TWh
NRG | hydro |  | twh |  |  |  |  | NRG | elc_spv_SRB_005 | SRB | solar electricity generation in cluster -- 5 | ELC | daynite | TWh
NRG | hydrogen |  | twh |  |  |  |  | NRG | elc_spv_SRB_006 | SRB | solar electricity generation in cluster -- 6 | ELC | daynite | TWh
NRG | nuclear |  | twh |  |  |  |  | NRG | elc_spv_SRB_007 | SRB | solar electricity generation in cluster -- 7 | ELC | daynite | TWh
NRG | OIL |  | twh |  |  |  |  | NRG | elc_spv_SRB_008 | SRB | solar electricity generation in cluster -- 8 | ELC | daynite | TWh
NRG | solar |  | twh |  |  |  |  | NRG | elc_spv_SRB_009 | SRB | solar electricity generation in cluster -- 9 | ELC | daynite | TWh
NRG | windon | wind onshore | twh |  |  |  |  | NRG | elc_spv_SRB_010 | SRB | solar electricity generation in cluster -- 10 | ELC | daynite | TWh
NRG | windoff | wind offshore | twh |  |  |  |  | NRG | elc_spv_SRB_011 | SRB | solar electricity generation in cluster -- 11 | ELC | daynite | TWh
NRG | ELC | electricity - generated | twh | daynite | ELC |  | annual | NRG | elc_spv_SRB_012 | SRB | solar electricity generation in cluster -- 12 | ELC | daynite | TWh
NRG | HET | low temperature heat | twh | season | LTHEAT |  |  | NRG | elc_spv_SRB_013 | SRB | solar electricity generation in cluster -- 13 | ELC | daynite | TWh
DEM | hydrogen_allsect | Hydrogen demand - all sectors | twh |  |  |  |  | NRG | elc_spv_SRB_014 | SRB | solar electricity generation in cluster -- 14 | ELC | daynite | TWh
DEM | elc_buildings | electricity used in buildings | twh |  |  |  |  | NRG | elc_spv_SRB_015 | SRB | solar electricity generation in cluster -- 15 | ELC | daynite | TWh
DEM | elc_industry | electricity used in industry | twh |  |  |  |  | NRG | elc_spv_SRB_016 | SRB | solar electricity generation in cluster -- 16 | ELC | daynite | TWh
DEM | elc_transport | electricity used in transport | twh |  |  |  |  | NRG | elc_spv_SRB_017 | SRB | solar electricity generation in cluster -- 17 | ELC | daynite | TWh
NRG | elc_roadtransport | electricity used in road transport | twh | daynite | ELC |  |  | NRG | elc_spv_SRB_018 | SRB | solar electricity generation in cluster -- 18 | ELC | daynite | TWh
DEM | het_buildings | heat used in buildings | twh |  |  |  |  | NRG | elc_won_SRB_001 | SRB | onshore wind electricity generation in cluster -- 1 | ELC | daynite | TWh
DEM | het_industry | heat used in industry | twh |  |  |  |  | NRG | elc_won_SRB_002 | SRB | onshore wind electricity generation in cluster -- 2 | ELC | daynite | TWh
ENV | co2 | co2 emissions from power generation | kt |  |  |  |  | NRG | elc_won_SRB_003 | SRB | onshore wind electricity generation in cluster -- 3 | ELC | daynite | TWh
ENV | co2captured |  | kt |  |  |  |  | NRG | elc_won_SRB_004 | SRB | onshore wind electricity generation in cluster -- 4 | ELC | daynite | TWh
ENV | co2net |  | kt |  |  |  |  | NRG | elc_won_SRB_005 | SRB | onshore wind electricity generation in cluster -- 5 | ELC | daynite | TWh
[8 empty] | NRG | elc_won_SRB_006 | SRB | onshore wind electricity generation in cluster -- 6 | ELC | daynite | TWh
[8 empty] | NRG | elc_won_SRB_007 | SRB | onshore wind electricity generation in cluster -- 7 | ELC | daynite | TWh
~tfm_comgrp | [7 empty] | NRG | elc_won_SRB_008 | SRB | onshore wind electricity generation in cluster -- 8 | ELC | daynite | TWh
name | allregions | cset_cn | [5 empty] | NRG | elc_won_SRB_009 | SRB | onshore wind electricity generation in cluster -- 9 | ELC | daynite | TWh
ELC_BatIn | y | ELC,e[_]* | [5 empty] | NRG | elc_won_SRB_010 | SRB | onshore wind electricity generation in cluster -- 10 | ELC | daynite | TWh
[8 empty] | NRG | elc_won_SRB_011 | SRB | onshore wind electricity generation in cluster -- 11 | ELC | daynite | TWh
[8 empty] | NRG | elc_won_SRB_012 | SRB | onshore wind electricity generation in cluster -- 12 | ELC | daynite | TWh
[8 empty] | NRG | elc_won_SRB_013 | SRB | onshore wind electricity generation in cluster -- 13 | ELC | daynite | TWh
[8 empty] | NRG | elc_won_SRB_014 | SRB | onshore wind electricity generation in cluster -- 14 | ELC | daynite | TWh
~FI_Comm
set | commodity | description | unit | timeslicelevel | ctype
NRG | ELC4H | First 5 hours of surplus electricity from VRE generation | PJ | DAYNITE | ELC
| ELC8H | 6-10 hours of surplus electricity from VRE generation | PJ | DAYNITE | ELC
ENV | DEF_E | Electricity that was missing at the hourly level | PJ | DAYNITE
| DEF_C | VRE Capacity deficit to be covered by dispatchable techs | GW | ANNUAL

## TimePeriods
~StartYear
2022
~ActivePDef
PDef1
~TimePeriods | ~Milestoneyears
PDef1 | type | msy7_2050 | msy6_2050 | msy5_2050
1 | endyear
5 | milestoneyear | 2022 | 2022 | 2022
5 | milestoneyear | 2025 | 2025 | 2025
10 | milestoneyear | 2030 | 2030 | 2030
10 | milestoneyear | 2035 | 2035 | 2040
10 | milestoneyear | 2040 | 2040 | 2050
10 | milestoneyear | 2045 | 2050
10 | milestoneyear | 2050
10 | milestoneyear
10 | milestoneyear
10 | milestoneyear
10 | milestoneyear
milestoneyear
milestoneyear
milestoneyear
milestoneyear
milestoneyear

## System Settings
~TFM_MIG
TimeSlice | LimType | Attribute | Year2 | AllRegions | Pset_CI | Pset_PD | Cset_CN | Cset_Set | process | pset_co
|  | ACT_MINLD | 0 | 3
|  | ACT_TIME | 0 | 3
|  | ACT_UPS | 0 | 3
|  | NCAP_AF | 0 | 3
|  | flo_mark | 0 | 5
|  | cap_bnd | 0 | 3
~TFM_INS
TimeSlice | LimType | Attribute | Year | AllRegions | Pset_PN | Pset_PD | Cset_CN
|  | ACTCOST |  | 2222 | IMP*Z
|  | ACTCOST |  | 8888 | IMPDEMZ,IMPDUCZ
|  | invcost |  | 8888 | IMPDUCZ

## Constants
~Currencies | ~TFM_INS-TS | [5 empty] | ~UnitConversion
Currency | TimeSlice | Attribute | Other_Indexes | Curr | 2022 | Cset_CN | from_unit | to_unit | multiplier
USD25 |  | COM_PKRSV |  |  | 0.05 | ELC | QBtu | PJ | 1055.55
EUR12 | ANNUAL | COM_PKTS |  |  | 1 | ELC | Billion Kwh | PJ | 3.6
EUR15 |  | G_Dyear |  |  | 2025 |  | Mt | Kt | 1000
EUR17 |  | G_OFFTHD |  |  | 1 |  | B$ | m$ | 1000
EUR18 |  | G_CUREX | USD20 | USD83 | 2.2201 |  | TBtu | PJ | 1.0555
EUR19 |  | G_CUREX | USD20 | USD84 | 2.1427 |  | ktoe | PJ | 0.041868
EUR10 |  | G_CUREX | USD20 | USD85 | 2.077 |  | mtoe | PJ | 41.868
USD00 |  | G_CUREX | USD20 | USD86 | 2.0358 |  | Gwh | PJ | 0.0036
USD01 |  | G_CUREX | USD20 | USD87 | 1.987 |  | Gt | Kt | 1000000
USD02 |  | G_CUREX | USD20 | USD88 | 1.9192 |  | bEur | mEur | 1000
USD03 |  | G_CUREX | USD20 | USD89 | 1.8468 |  | $/GJ | $/bbl | 5.8615
USD04 |  | G_CUREX | USD20 | USD90 | 1.7799 |  | $/ton | m$/kt | 0.001
USD05 |  | G_CUREX | USD20 | USD91 | 1.722 |  | EJ | PJ | 1000
USD06 |  | G_CUREX | USD20 | USD92 | 1.6836 |  | bcm | PJ | 37.68
USD07 |  | G_CUREX | USD20 | USD93 | 1.6446 |  | mbpd | PJ | 2139.4548
USD08 |  | G_CUREX | USD20 | USD94 | 1.6102 |  | Cents per Kwh | $ per GJ | 2.78
USD09 |  | G_CUREX | USD20 | USD95 | 1.5771 |  | Twh | PJ | 3.6
USD10 |  | G_CUREX | USD20 | USD96 | 1.5488 |  | PJ | PJ | 1
USD11 |  | G_CUREX | USD20 | USD97 | 1.5224 |  | GWp | PJ | 31.536
USD12 |  | G_CUREX | USD20 | USD98 | 1.5058 |  | mt H2 | PJ | 120
USD13 |  | G_CUREX | USD20 | USD99 | 1.4845 |  | mboe | PJ | 5.8615
USD14 |  | G_CUREX | USD20 | USD00 | 1.4518 |  | mt LNG | PJ | 54
USD15 |  | G_CUREX | USD20 | USD01 | 1.4199
USD16 |  | G_CUREX | USD20 | USD02 | 1.3986
USD17 |  | G_CUREX | USD20 | USD03 | 1.3727
USD18 |  | G_CUREX | USD20 | USD04 | 1.3369
USD19 |  | G_CUREX | USD20 | USD05 | 1.2967
USD20 |  | G_CUREX | USD20 | USD06 | 1.2583
USD21 |  | G_CUREX | USD20 | USD07 | 1.2253
USD22 |  | G_CUREX | USD20 | USD08 | 1.2024
USD23 |  | G_CUREX | USD20 | USD09 | 1.1931
USD24 |  | G_CUREX | USD20 | USD10 | 1.1793
USD25 |  | G_CUREX | USD20 | USD11 | 1.1552
USD83 |  | G_CUREX | USD20 | USD12 | 1.1334
USD84 |  | G_CUREX | USD20 | USD13 | 1.1137
USD85 |  | G_CUREX | USD20 | USD14 | 1.0935
USD86 |  | G_CUREX | USD20 | USD15 | 1.0831
USD87 |  | G_CUREX | USD20 | USD16 | 1.0719
USD88 |  | G_CUREX | USD20 | USD17 | 1.0519
USD89 |  | G_CUREX | USD20 | USD18 | 1.0274
USD90 |  | G_CUREX | USD20 | USD19 | 1.0091
USD91 |  | *G_CUREX | USD20 | USD20 | 1
USD92 |  | G_CUREX | USD20 | USD21 | 0.9896
USD93 |  | G_CUREX | USD20 | USD22 | 0.9781
USD94 |  | G_CUREX | USD20 | USD23 | 0.965
USD95 |  | G_CUREX | USD20 | USD24 | 0.9491
USD96 |  | G_CUREX | USD20 | USD25 | 0.9297
USD97 |  | G_CUREX | USD20 | USD21_alt | 0.9896
USD98 |  | G_DRATE |  | USD83 | 0.07
USD99 |  | G_DRATE |  | USD84 | 0.07
USD21_alt |  | G_DRATE |  | USD85 | 0.07
|  | G_DRATE |  | USD86 | 0.07
|  | G_DRATE |  | USD87 | 0.07
|  | G_DRATE |  | USD88 | 0.07
|  | G_DRATE |  | USD89 | 0.07
|  | G_DRATE |  | USD90 | 0.07
|  | G_DRATE |  | USD91 | 0.07
|  | G_DRATE |  | USD92 | 0.07
|  | G_DRATE |  | USD93 | 0.07
|  | G_DRATE |  | USD94 | 0.07
|  | G_DRATE |  | USD95 | 0.07
|  | G_DRATE |  | USD96 | 0.07
|  | G_DRATE |  | USD97 | 0.07
|  | G_DRATE |  | USD98 | 0.07
|  | G_DRATE |  | USD99 | 0.07
|  | G_DRATE |  | USD00 | 0.07
|  | G_DRATE |  | USD01 | 0.07
|  | G_DRATE |  | USD02 | 0.07
|  | G_DRATE |  | USD03 | 0.07
|  | G_DRATE |  | USD04 | 0.07
|  | G_DRATE |  | USD05 | 0.07
|  | G_DRATE |  | USD06 | 0.07
|  | G_DRATE |  | USD07 | 0.07
|  | G_DRATE |  | USD08 | 0.07
|  | G_DRATE |  | USD09 | 0.07
|  | G_DRATE |  | USD10 | 0.07
|  | G_DRATE |  | USD11 | 0.07
|  | G_DRATE |  | USD12 | 0.07
|  | G_DRATE |  | USD13 | 0.07
|  | G_DRATE |  | USD14 | 0.07
|  | G_DRATE |  | USD15 | 0.07
|  | G_DRATE |  | USD16 | 0.07
|  | G_DRATE |  | USD17 | 0.07
|  | G_DRATE |  | USD18 | 0.07
|  | G_DRATE |  | USD19 | 0.07
|  | G_DRATE |  | USD20 | 0.07
|  | G_DRATE |  | USD21 | 0.07
|  | G_DRATE |  | USD22 | 0.07
|  | G_DRATE |  | USD23 | 0.07
|  | G_DRATE |  | USD24 | 0.07
|  | G_DRATE |  | USD25 | 0.07
|  | G_DRATE |  | USD21_alt | 0.07
~TFM_INS-TS
| TimeSlice | Attribute | Other_Indexes | Curr | 2022 | Cset_CN
|  | G_CUREX | USD20 | EUR15 | 1.2014
|  | G_DRATE |  | EUR15 | 0.07

## reporting options
~TFM_INS
Attribute | Other_Indexes | AllRegions
RPT_OPT | ACT~2 | -1
RPT_OPT | NCAP~1 | 1
RPT_OPT | FLO~3 | 1
RPT_OPT | FLO~5 | 1
RPT_OPT | FLO~1 | 1
RPT_OPT | COMPRD~1 | 1
RPT_OPT | OBJ~1 | 1
RPT_OPT | NCAP~1 | 1
RPT_OPT | ELC~1 | 1
RPT_OPT | ELC~3 | 2
RPT_OPT | COMPRD~4 | 1
RPT_OPT | ACT~9 | 1e-05
RPT_OPT | CAP~9 | 1e-05
RPT_OPT | FLO~9 | 1e-05
RPT_OPT | NCAP~9 | 1e-05
RFCmd_FLAGS | $ SET DATAGDXI YES | 1
This will enable metadata tags
~md_dimensions
name | overwrite
date | Y
version | Y
source | Y
year | Y
URL | Y
comment
author | Y