## weo_pg
Conventional Technologies from WEO
scenario | technology | attribute | 2023 | 2030 | 2050 | model_attribute | model_fuel
Net Zero Emissions by 2050 | Bioenergy + CCUS | Annual O&M Costs (USD/kW) |  | 180 | 150 | ncap_fom | bioenergy
Net Zero Emissions by 2050 | Bioenergy + CCUS | Capacity factor (%) |  | 0.6 | 0.6 | ncap_af | bioenergy
Net Zero Emissions by 2050 | Bioenergy + CCUS | Capital costs (USD/kW) |  | 5150 | 4250 | ncap_cost | bioenergy
Net Zero Emissions by 2050 | Bioenergy + CCUS | Construction Time (years) |  | 3 | 3 | ncap_iled | bioenergy
Net Zero Emissions by 2050 | Bioenergy + CCUS | Efficiency (gross, LHV) |  | 0.3 | 0.3 | efficiency | bioenergy
Net Zero Emissions by 2050 | Bioenergy - Large scale unit | Annual O&M Costs (USD/kW) |  | 80 | 75 | ncap_fom | bioenergy
Net Zero Emissions by 2050 | Bioenergy - Large scale unit | Capacity factor (%) |  | 0.6 | 0.6 | ncap_af | bioenergy
Net Zero Emissions by 2050 | Bioenergy - Large scale unit | Capital costs (USD/kW) |  | 2350 | 2200 | ncap_cost | bioenergy
Net Zero Emissions by 2050 | Bioenergy - Large scale unit | Construction Time (years) |  | 3 | 3 | ncap_iled | bioenergy
Net Zero Emissions by 2050 | Bioenergy - Large scale unit | Efficiency (gross, LHV) |  | 0.35 | 0.35 | efficiency | bioenergy
Net Zero Emissions by 2050 | CCGT | Annual O&M Costs (USD/kW) |  | 25 | 25 | ncap_fom | gas
Net Zero Emissions by 2050 | CCGT | Capital costs (USD/kW) |  | 1000 | 1000 | ncap_cost | gas
Net Zero Emissions by 2050 | CCGT | Efficiency (gross, LHV) |  | 0.6 | 0.61 | efficiency | gas
Net Zero Emissions by 2050 | CCGT + CCS | Annual O&M Costs (USD/kW) |  | 60 | 50 | ncap_fom | gas
Net Zero Emissions by 2050 | CCGT + CCS | Capital costs (USD/kW) |  | 2400 | 2050 | ncap_cost | gas
Net Zero Emissions by 2050 | CCGT + CCS | Efficiency (gross, LHV) |  | 0.52 | 0.54 | efficiency | gas
Net Zero Emissions by 2050 | Coal + CCS | Annual O&M Costs (USD/kW) |  | 130 | 115 | ncap_fom | coal
Net Zero Emissions by 2050 | Coal + CCS | Capital costs (USD/kW) |  | 4350 | 3750 | ncap_cost | coal
Net Zero Emissions by 2050 | Coal + CCS | Efficiency (gross, LHV) |  | 0.38 | 0.39 | efficiency | coal
Net Zero Emissions by 2050 | Gas turbine | Annual O&M Costs (USD/kW) |  | 20 | 20 | ncap_fom | gas
Net Zero Emissions by 2050 | Gas turbine | Capital costs (USD/kW) |  | 500 | 500 | ncap_cost | gas
Net Zero Emissions by 2050 | Gas turbine | Efficiency (gross, LHV) |  | 0.41 | 0.42 | efficiency | gas
Net Zero Emissions by 2050 | Hydropower - large-scale unit | Annual O&M Costs (USD/kW) |  | 65 | 65 | ncap_fom | hydro
Net Zero Emissions by 2050 | Hydropower - large-scale unit | Capacity factor (%) |  | 0.35 | 0.35 | ncap_af | hydro
Net Zero Emissions by 2050 | Hydropower - large-scale unit | Capital costs (USD/kW) |  | 2650 | 2650 | ncap_cost | hydro
Net Zero Emissions by 2050 | Hydropower - large-scale unit | Construction Time (years) |  | 4 | 4 | ncap_iled | hydro
Net Zero Emissions by 2050 | Hydropower - large-scale unit | Efficiency (gross, LHV) |  | 1 | 1 | efficiency | hydro
Net Zero Emissions by 2050 | IGCC | Annual O&M Costs (USD/kW) |  | 85 | 80 | ncap_fom | gas
Net Zero Emissions by 2050 | IGCC | Capital costs (USD/kW) |  | 2350 | 2300 | ncap_cost | gas
Net Zero Emissions by 2050 | IGCC | Efficiency (gross, LHV) |  | 0.47 | 0.5 | efficiency | gas
Net Zero Emissions by 2050 | IGCC + CCS | Annual O&M Costs (USD/kW) |  | 180 | 150 | ncap_fom | coal
Net Zero Emissions by 2050 | IGCC + CCS | Capital costs (USD/kW) |  | 5150 | 4350 | ncap_cost | coal
Net Zero Emissions by 2050 | IGCC + CCS | Efficiency (gross, LHV) |  | 0.38 | 0.43 | efficiency | coal
Net Zero Emissions by 2050 | Nuclear large | Annual O&M Costs (USD/kW) |  | 165 | 160 | ncap_fom | nuclear
Net Zero Emissions by 2050 | Nuclear large | Capital costs (USD/kW) |  | 5100 | 4500 | ncap_cost | nuclear
Net Zero Emissions by 2050 | Nuclear large | Efficiency (gross, LHV) |  | 0.33 | 0.33 | efficiency | nuclear
Net Zero Emissions by 2050 | Oxyfuel + CCS | Annual O&M Costs (USD/kW) |  | 155 | 145 | ncap_fom | coal
Net Zero Emissions by 2050 | Oxyfuel + CCS | Capital costs (USD/kW) |  | 5100 | 4800 | ncap_cost | coal
Net Zero Emissions by 2050 | Oxyfuel + CCS | Efficiency (gross, LHV) |  | 0.38 | 0.39 | efficiency | coal
Net Zero Emissions by 2050 | Solar photovoltaics - Large scale unit | Annual O&M Costs (USD/kW) |  | 10 | 10 | ncap_fom | solar
Net Zero Emissions by 2050 | Solar photovoltaics - Large scale unit | Capacity factor (%) |  | 0.14 | 0.14 | ncap_af | solar
Net Zero Emissions by 2050 | Solar photovoltaics - Large scale unit | Capital costs (USD/kW) |  | 460 | 320 | ncap_cost | solar
Net Zero Emissions by 2050 | Solar photovoltaics - Large scale unit | Construction Time (years) |  | 1.5 | 1.5 | ncap_iled | solar
Net Zero Emissions by 2050 | Solar photovoltaics - Large scale unit | Efficiency (gross, LHV) |  | 1 | 1 | efficiency | solar
Net Zero Emissions by 2050 | Steam Coal - SUBCRITICAL | Annual O&M Costs (USD/kW) |  | 45 | 45 | ncap_fom | coal
Net Zero Emissions by 2050 | Steam Coal - SUBCRITICAL | Capital costs (USD/kW) |  | 1700 | 1700 | ncap_cost | coal
Net Zero Emissions by 2050 | Steam Coal - SUBCRITICAL | Efficiency (gross, LHV) |  | 0.39 | 0.39 | efficiency | coal
Net Zero Emissions by 2050 | Steam Coal - SUPERCRITICAL | Annual O&M Costs (USD/kW) |  | 60 | 60 | ncap_fom | coal
Net Zero Emissions by 2050 | Steam Coal - SUPERCRITICAL | Capital costs (USD/kW) |  | 2000 | 2000 | ncap_cost | coal
Net Zero Emissions by 2050 | Steam Coal - SUPERCRITICAL | Efficiency (gross, LHV) |  | 0.43 | 0.43 | efficiency | coal
Net Zero Emissions by 2050 | Steam Coal - ULTRASUPERCRITICAL | Annual O&M Costs (USD/kW) |  | 65 | 65 | ncap_fom | coal
Net Zero Emissions by 2050 | Steam Coal - ULTRASUPERCRITICAL | Capital costs (USD/kW) |  | 2200 | 2200 | ncap_cost | coal
Net Zero Emissions by 2050 | Steam Coal - ULTRASUPERCRITICAL | Efficiency (gross, LHV) |  | 0.46 | 0.48 | efficiency | coal
Net Zero Emissions by 2050 | Wind offshore | Annual O&M Costs (USD/kW) |  | 45 | 35 | ncap_fom | unknown
Net Zero Emissions by 2050 | Wind offshore | Capacity factor (%) |  | 0.55 | 0.56 | ncap_af | unknown
Net Zero Emissions by 2050 | Wind offshore | Capital costs (USD/kW) |  | 2140 | 1440 | ncap_cost | unknown
Net Zero Emissions by 2050 | Wind offshore | Construction Time (years) |  | 3 | 3 | ncap_iled | unknown
Net Zero Emissions by 2050 | Wind offshore | Efficiency (gross, LHV) |  | 1 | 1 | efficiency | unknown
Net Zero Emissions by 2050 | Wind onshore | Annual O&M Costs (USD/kW) |  | 38 | 38 | ncap_fom | unknown
Net Zero Emissions by 2050 | Wind onshore | Capacity factor (%) |  | 0.3 | 0.3 | ncap_af | unknown
Net Zero Emissions by 2050 | Wind onshore | Capital costs (USD/kW) |  | 1530 | 1440 | ncap_cost | unknown
Net Zero Emissions by 2050 | Wind onshore | Construction Time (years) |  | 1.5 | 1.5 | ncap_iled | unknown
Net Zero Emissions by 2050 | Wind onshore | Efficiency (gross, LHV) |  | 1 | 1 | efficiency | unknown
Stated Policies | Bioenergy + CCUS | Annual O&M Costs (USD/kW) | 200 | 200 | 175 | ncap_fom | bioenergy
Stated Policies | Bioenergy + CCUS | Capacity factor (%) | 0.6 | 0.6 | 0.6 | ncap_af | bioenergy
Stated Policies | Bioenergy + CCUS | Capital costs (USD/kW) | 5750 | 5700 | 5100 | ncap_cost | bioenergy
Stated Policies | Bioenergy + CCUS | Construction Time (years) | 3 | 3 | 3 | ncap_iled | bioenergy
Stated Policies | Bioenergy + CCUS | Efficiency (gross, LHV) | 0.3 | 0.3 | 0.3 | efficiency | bioenergy
Stated Policies | Bioenergy - Large scale unit | Annual O&M Costs (USD/kW) | 85 | 85 | 80 | ncap_fom | bioenergy
Stated Policies | Bioenergy - Large scale unit | Capacity factor (%) | 0.6 | 0.6 | 0.6 | ncap_af | bioenergy
Stated Policies | Bioenergy - Large scale unit | Capital costs (USD/kW) | 2400 | 2350 | 2300 | ncap_cost | bioenergy
Stated Policies | Bioenergy - Large scale unit | Construction Time (years) | 3 | 3 | 3 | ncap_iled | bioenergy
Stated Policies | Bioenergy - Large scale unit | Efficiency (gross, LHV) | 0.35 | 0.35 | 0.35 | efficiency | bioenergy
Stated Policies | CCGT | Annual O&M Costs (USD/kW) | 25 | 25 | 25 | ncap_fom | gas
Stated Policies | CCGT | Capital costs (USD/kW) | 1000 | 1000 | 1000 | ncap_cost | gas
Stated Policies | CCGT | Efficiency (gross, LHV) | 0.59 | 0.6 | 0.61 | efficiency | gas
Stated Policies | CCGT + CCS | Annual O&M Costs (USD/kW) | 75 | 75 | 60 | ncap_fom | gas
Stated Policies | CCGT + CCS | Capital costs (USD/kW) | 3100 | 3100 | 2400 | ncap_cost | gas
Stated Policies | CCGT + CCS | Efficiency (gross, LHV) | 0.51 | 0.52 | 0.54 | efficiency | gas
Stated Policies | Coal + CCS | Annual O&M Costs (USD/kW) | 165 | 165 | 130 | ncap_fom | coal
Stated Policies | Coal + CCS | Capital costs (USD/kW) | 5500 | 5500 | 4350 | ncap_cost | coal
Stated Policies | Coal + CCS | Efficiency (gross, LHV) | 0.37 | 0.38 | 0.39 | efficiency | coal
Stated Policies | Gas turbine | Annual O&M Costs (USD/kW) | 20 | 20 | 20 | ncap_fom | gas
Stated Policies | Gas turbine | Capital costs (USD/kW) | 500 | 500 | 500 | ncap_cost | gas
Stated Policies | Gas turbine | Efficiency (gross, LHV) | 0.4 | 0.41 | 0.42 | efficiency | gas
Stated Policies | Hydropower - large-scale unit | Annual O&M Costs (USD/kW) | 65 | 65 | 65 | ncap_fom | hydro
Stated Policies | Hydropower - large-scale unit | Capacity factor (%) | 0.35 | 0.35 | 0.35 | ncap_af | hydro
Stated Policies | Hydropower - large-scale unit | Capital costs (USD/kW) | 2650 | 2650 | 2650 | ncap_cost | hydro
Stated Policies | Hydropower - large-scale unit | Construction Time (years) | 4 | 4 | 4 | ncap_iled | hydro
Stated Policies | Hydropower - large-scale unit | Efficiency (gross, LHV) | 1 | 1 | 1 | efficiency | hydro
Stated Policies | IGCC | Annual O&M Costs (USD/kW) | 95 | 85 | 80 | ncap_fom | gas
Stated Policies | IGCC | Capital costs (USD/kW) | 2500 | 2350 | 2300 | ncap_cost | gas
Stated Policies | IGCC | Efficiency (gross, LHV) | 0.45 | 0.47 | 0.5 | efficiency | gas
Stated Policies | IGCC + CCS | Annual O&M Costs (USD/kW) | 205 | 200 | 180 | ncap_fom | coal
Stated Policies | IGCC + CCS | Capital costs (USD/kW) | 5850 | 5700 | 5100 | ncap_cost | coal
Stated Policies | IGCC + CCS | Efficiency (gross, LHV) | 0.36 | 0.38 | 0.43 | efficiency | coal
Stated Policies | Nuclear large | Annual O&M Costs (USD/kW) | 165 | 165 | 160 | ncap_fom | nuclear
Stated Policies | Nuclear large | Capital costs (USD/kW) | 6600 | 5100 | 4500 | ncap_cost | nuclear
Stated Policies | Nuclear large | Efficiency (gross, LHV) | 0.33 | 0.33 | 0.33 | efficiency | nuclear
Stated Policies | Oxyfuel + CCS | Annual O&M Costs (USD/kW) | 170 | 170 | 155 | ncap_fom | coal
Stated Policies | Oxyfuel + CCS | Capital costs (USD/kW) | 5700 | 5700 | 5100 | ncap_cost | coal
Stated Policies | Oxyfuel + CCS | Efficiency (gross, LHV) | 0.37 | 0.38 | 0.39 | efficiency | coal
Stated Policies | Solar photovoltaics - Large scale unit | Annual O&M Costs (USD/kW) | 12 | 10 | 10 | ncap_fom | solar
Stated Policies | Solar photovoltaics - Large scale unit | Capacity factor (%) | 0.14 | 0.14 | 0.14 | ncap_af | solar
Stated Policies | Solar photovoltaics - Large scale unit | Capital costs (USD/kW) | 750 | 480 | 340 | ncap_cost | solar
Stated Policies | Solar photovoltaics - Large scale unit | Construction Time (years) | 1.5 | 1.5 | 1.5 | ncap_iled | solar
Stated Policies | Solar photovoltaics - Large scale unit | Efficiency (gross, LHV) | 1 | 1 | 1 | efficiency | solar
Stated Policies | Steam Coal - SUBCRITICAL | Annual O&M Costs (USD/kW) | 45 | 45 | 45 | ncap_fom | coal
Stated Policies | Steam Coal - SUBCRITICAL | Capital costs (USD/kW) | 1700 | 1700 | 1700 | ncap_cost | coal
Stated Policies | Steam Coal - SUBCRITICAL | Efficiency (gross, LHV) | 0.39 | 0.39 | 0.39 | efficiency | coal
Stated Policies | Steam Coal - SUPERCRITICAL | Annual O&M Costs (USD/kW) | 60 | 60 | 60 | ncap_fom | coal
Stated Policies | Steam Coal - SUPERCRITICAL | Capital costs (USD/kW) | 2000 | 2000 | 2000 | ncap_cost | coal
Stated Policies | Steam Coal - SUPERCRITICAL | Efficiency (gross, LHV) | 0.43 | 0.43 | 0.43 | efficiency | coal
Stated Policies | Steam Coal - ULTRASUPERCRITICAL | Annual O&M Costs (USD/kW) | 65 | 65 | 65 | ncap_fom | coal
Stated Policies | Steam Coal - ULTRASUPERCRITICAL | Capital costs (USD/kW) | 2200 | 2200 | 2200 | ncap_cost | coal
Stated Policies | Steam Coal - ULTRASUPERCRITICAL | Efficiency (gross, LHV) | 0.46 | 0.46 | 0.48 | efficiency | coal
Stated Policies | Wind offshore | Annual O&M Costs (USD/kW) | 60 | 50 | 40 | ncap_fom | unknown
Stated Policies | Wind offshore | Capacity factor (%) | 0.5 | 0.55 | 0.56 | ncap_af | unknown
Stated Policies | Wind offshore | Capital costs (USD/kW) | 3120 | 2280 | 1660 | ncap_cost | unknown
Stated Policies | Wind offshore | Construction Time (years) | 3 | 3 | 3 | ncap_iled | unknown
Stated Policies | Wind offshore | Efficiency (gross, LHV) | 1 | 1 | 1 | efficiency | unknown
Stated Policies | Wind onshore | Annual O&M Costs (USD/kW) | 42 | 40 | 38 | ncap_fom | unknown
Stated Policies | Wind onshore | Capacity factor (%) | 0.29 | 0.3 | 0.3 | ncap_af | unknown
Stated Policies | Wind onshore | Capital costs (USD/kW) | 1630 | 1550 | 1490 | ncap_cost | unknown
Stated Policies | Wind onshore | Construction Time (years) | 1.5 | 1.5 | 1.5 | ncap_iled | unknown
Stated Policies | Wind onshore | Efficiency (gross, LHV) | 1 | 1 | 1 | efficiency | unknown

## re_targets
RE Targets from EMBER
TARGET_YEAR | FUEL_CATEGORY | METRIC | VALUE | SOURCE_TYPE | SOURCE_NAME | PUBLISHER | ANNOUNCEMENT_DATE | LINK | SOURCE_SUMMARY | NOTES
2030 | Bioenergy | capacity_total_gw | 1.5 | National strategy or plans (approved) | National Plan in the field of Energy and Climate by 2030 | Ministry of Climate and Environment | 2024-10-01 | https://www.gov.pl/web/climate/national-energy-and-climate-plan | Poland is currently working on the update of the NECP. Initial version was sent to the European Commision on March 1, 2024. The updated draft of the NECP, including a new ambitious scenario and addtional attachments has been sent for public consultion on October 2024. The new scenario is the "With Additional Measures" or WAM scenario. | Annex 1: p. 62, Table 3.8 "Gross electricity production (TWh)-WAM scenario" p. 65, Table 3.9, "Net achievable power of electricity generation sources by technology (WAM scenario) MW"
2030 | Bioenergy | capacity_total_gw | 1.737 | National strategy or plans (approved) | National Plan in the field of Energy and Climate by 2030 | Ministry of Climate and Environment | 2024-03-05 | https://commission.europa.eu/document/download/5118b15e-d380-49ae-b8bb-41cc81a28e15_en?filename=PL_NECPupdate_Projekt_EN.pdf | In March 2024, Poland updated its NECP document, with a plan to submit an updated draft NECP by 30 June 2024. Explicit 2030 targets for capacity are provided with fuel breakdowns, as well as the share of generation from renewables indicated as 51%. Other fossil includes fuel oil, as well as "high-methane and nitrogen-rich natural gas, mine drainage gas, associated petroleum gas." Hydro does not include pumped hydro. | p. 20 (WEM Scenario) Annex 1: p. 79, Table 2.65 "Gross electricity production (TWh)" p. 80, Table 2.66. "Net capacity of power generation sources by technology (reference scenario) [MW]"
2030 | Coal | capacity_total_gw | 21.2 | National strategy or plans (approved) | National Plan in the field of Energy and Climate by 2030 | Ministry of Climate and Environment | 2024-10-01 | https://www.gov.pl/web/climate/national-energy-and-climate-plan | Poland is currently working on the update of the NECP. Initial version was sent to the European Commision on March 1, 2024. The updated draft of the NECP, including a new ambitious scenario and addtional attachments has been sent for public consultion on October 2024. The new scenario is the "With Additional Measures" or WAM scenario. | Annex 1: p. 62, Table 3.8 "Gross electricity production (TWh)-WAM scenario" p. 65, Table 3.9, "Net achievable power of electricity generation sources by technology (WAM scenario) MW"
2030 | Coal | capacity_total_gw | 22.699 | National strategy or plans (approved) | National Plan in the field of Energy and Climate by 2030 | Ministry of Climate and Environment | 2024-03-05 | https://commission.europa.eu/document/download/5118b15e-d380-49ae-b8bb-41cc81a28e15_en?filename=PL_NECPupdate_Projekt_EN.pdf | In March 2024, Poland updated its NECP document, with a plan to submit an updated draft NECP by 30 June 2024. Explicit 2030 targets for capacity are provided with fuel breakdowns, as well as the share of generation from renewables indicated as 51%. Other fossil includes fuel oil, as well as "high-methane and nitrogen-rich natural gas, mine drainage gas, associated petroleum gas." Hydro does not include pumped hydro. | p. 20 (WEM Scenario) Annex 1: p. 79, Table 2.65 "Gross electricity production (TWh)" p. 80, Table 2.66. "Net capacity of power generation sources by technology (reference scenario) [MW]"
2030 | Gas | capacity_total_gw | 11 | National strategy or plans (approved) | National Plan in the field of Energy and Climate by 2030 | Ministry of Climate and Environment | 2024-10-01 | https://www.gov.pl/web/climate/national-energy-and-climate-plan | Poland is currently working on the update of the NECP. Initial version was sent to the European Commision on March 1, 2024. The updated draft of the NECP, including a new ambitious scenario and addtional attachments has been sent for public consultion on October 2024. The new scenario is the "With Additional Measures" or WAM scenario. | Annex 1: p. 62, Table 3.8 "Gross electricity production (TWh)-WAM scenario" p. 65, Table 3.9, "Net achievable power of electricity generation sources by technology (WAM scenario) MW"
2030 | Gas | capacity_total_gw | 11.034 | National strategy or plans (approved) | National Plan in the field of Energy and Climate by 2030 | Ministry of Climate and Environment | 2024-03-05 | https://commission.europa.eu/document/download/5118b15e-d380-49ae-b8bb-41cc81a28e15_en?filename=PL_NECPupdate_Projekt_EN.pdf | In March 2024, Poland updated its NECP document, with a plan to submit an updated draft NECP by 30 June 2024. Explicit 2030 targets for capacity are provided with fuel breakdowns, as well as the share of generation from renewables indicated as 51%. Other fossil includes fuel oil, as well as "high-methane and nitrogen-rich natural gas, mine drainage gas, associated petroleum gas." Hydro does not include pumped hydro. | p. 20 (WEM Scenario) Annex 1: p. 79, Table 2.65 "Gross electricity production (TWh)" p. 80, Table 2.66. "Net capacity of power generation sources by technology (reference scenario) [MW]"
2030 | Hydro | capacity_total_gw | 1.118 | National strategy or plans (approved) | National Plan in the field of Energy and Climate by 2030 | Ministry of Climate and Environment | 2024-03-05 | https://commission.europa.eu/document/download/5118b15e-d380-49ae-b8bb-41cc81a28e15_en?filename=PL_NECPupdate_Projekt_EN.pdf | In March 2024, Poland updated its NECP document, with a plan to submit an updated draft NECP by 30 June 2024. Explicit 2030 targets for capacity are provided with fuel breakdowns, as well as the share of generation from renewables indicated as 51%. Other fossil includes fuel oil, as well as "high-methane and nitrogen-rich natural gas, mine drainage gas, associated petroleum gas." Hydro does not include pumped hydro. | p. 20 (WEM Scenario) Annex 1: p. 79, Table 2.65 "Gross electricity production (TWh)" p. 80, Table 2.66. "Net capacity of power generation sources by technology (reference scenario) [MW]"
2030 | Hydro | capacity_total_gw | 1.1 | National strategy or plans (approved) | National Plan in the field of Energy and Climate by 2030 | Ministry of Climate and Environment | 2024-10-01 | https://www.gov.pl/web/climate/national-energy-and-climate-plan | Poland is currently working on the update of the NECP. Initial version was sent to the European Commision on March 1, 2024. The updated draft of the NECP, including a new ambitious scenario and addtional attachments has been sent for public consultion on October 2024. The new scenario is the "With Additional Measures" or WAM scenario. | Annex 1: p. 62, Table 3.8 "Gross electricity production (TWh)-WAM scenario" p. 65, Table 3.9, "Net achievable power of electricity generation sources by technology (WAM scenario) MW"
2030 | Nuclear | capacity_total_gw |  | National strategy or plans (approved) | National Plan in the field of Energy and Climate by 2030 | Ministry of Climate and Environment | 2024-03-05 | https://commission.europa.eu/document/download/5118b15e-d380-49ae-b8bb-41cc81a28e15_en?filename=PL_NECPupdate_Projekt_EN.pdf | In March 2024, Poland updated its NECP document, with a plan to submit an updated draft NECP by 30 June 2024. Explicit 2030 targets for capacity are provided with fuel breakdowns, as well as the share of generation from renewables indicated as 51%. Other fossil includes fuel oil, as well as "high-methane and nitrogen-rich natural gas, mine drainage gas, associated petroleum gas." Hydro does not include pumped hydro. | p. 20 (WEM Scenario) Annex 1: p. 79, Table 2.65 "Gross electricity production (TWh)" p. 80, Table 2.66. "Net capacity of power generation sources by technology (reference scenario) [MW]"
2030 | Offshore Wind | capacity_total_gw | 5.9 | National strategy or plans (approved) | National Plan in the field of Energy and Climate by 2030 | Ministry of Climate and Environment | 2024-10-01 | https://www.gov.pl/web/climate/national-energy-and-climate-plan | Poland is currently working on the update of the NECP. Initial version was sent to the European Commision on March 1, 2024. The updated draft of the NECP, including a new ambitious scenario and addtional attachments has been sent for public consultion on October 2024. The new scenario is the "With Additional Measures" or WAM scenario. | Annex 1: p. 62, Table 3.8 "Gross electricity production (TWh)-WAM scenario" p. 65, Table 3.9, "Net achievable power of electricity generation sources by technology (WAM scenario) MW"
2030 | Offshore Wind | capacity_total_gw | 5.927 | National strategy or plans (approved) | National Plan in the field of Energy and Climate by 2030 | Ministry of Climate and Environment | 2024-03-05 | https://commission.europa.eu/document/download/5118b15e-d380-49ae-b8bb-41cc81a28e15_en?filename=PL_NECPupdate_Projekt_EN.pdf | In March 2024, Poland updated its NECP document, with a plan to submit an updated draft NECP by 30 June 2024. Explicit 2030 targets for capacity are provided with fuel breakdowns, as well as the share of generation from renewables indicated as 51%. Other fossil includes fuel oil, as well as "high-methane and nitrogen-rich natural gas, mine drainage gas, associated petroleum gas." Hydro does not include pumped hydro. | p. 20 (WEM Scenario) Annex 1: p. 79, Table 2.65 "Gross electricity production (TWh)" p. 80, Table 2.66. "Net capacity of power generation sources by technology (reference scenario) [MW]"
2030 | Onshore Wind | capacity_total_gw | 19 | National strategy or plans (approved) | National Plan in the field of Energy and Climate by 2030 | Ministry of Climate and Environment | 2024-10-01 | https://www.gov.pl/web/climate/national-energy-and-climate-plan | Poland is currently working on the update of the NECP. Initial version was sent to the European Commision on March 1, 2024. The updated draft of the NECP, including a new ambitious scenario and addtional attachments has been sent for public consultion on October 2024. The new scenario is the "With Additional Measures" or WAM scenario. | Annex 1: p. 62, Table 3.8 "Gross electricity production (TWh)-WAM scenario" p. 65, Table 3.9, "Net achievable power of electricity generation sources by technology (WAM scenario) MW"
2030 | Onshore Wind | capacity_total_gw | 15.842 | National strategy or plans (approved) | National Plan in the field of Energy and Climate by 2030 | Ministry of Climate and Environment | 2024-03-05 | https://commission.europa.eu/document/download/5118b15e-d380-49ae-b8bb-41cc81a28e15_en?filename=PL_NECPupdate_Projekt_EN.pdf | In March 2024, Poland updated its NECP document, with a plan to submit an updated draft NECP by 30 June 2024. Explicit 2030 targets for capacity are provided with fuel breakdowns, as well as the share of generation from renewables indicated as 51%. Other fossil includes fuel oil, as well as "high-methane and nitrogen-rich natural gas, mine drainage gas, associated petroleum gas." Hydro does not include pumped hydro. | p. 20 (WEM Scenario) Annex 1: p. 79, Table 2.65 "Gross electricity production (TWh)" p. 80, Table 2.66. "Net capacity of power generation sources by technology (reference scenario) [MW]"
2030 | Other Fossil | capacity_total_gw | 0 | National strategy or plans (approved) | National Plan in the field of Energy and Climate by 2030 | Ministry of Climate and Environment | 2024-03-05 | https://commission.europa.eu/document/download/5118b15e-d380-49ae-b8bb-41cc81a28e15_en?filename=PL_NECPupdate_Projekt_EN.pdf | In March 2024, Poland updated its NECP document, with a plan to submit an updated draft NECP by 30 June 2024. Explicit 2030 targets for capacity are provided with fuel breakdowns, as well as the share of generation from renewables indicated as 51%. Other fossil includes fuel oil, as well as "high-methane and nitrogen-rich natural gas, mine drainage gas, associated petroleum gas." Hydro does not include pumped hydro. | p. 20 (WEM Scenario) Annex 1: p. 79, Table 2.65 "Gross electricity production (TWh)" p. 80, Table 2.66. "Net capacity of power generation sources by technology (reference scenario) [MW]"
2030 | Other Fossil | capacity_total_gw | 0 | National strategy or plans (approved) | National Plan in the field of Energy and Climate by 2030 | Ministry of Climate and Environment | 2024-10-01 | https://www.gov.pl/web/climate/national-energy-and-climate-plan | Poland is currently working on the update of the NECP. Initial version was sent to the European Commision on March 1, 2024. The updated draft of the NECP, including a new ambitious scenario and addtional attachments has been sent for public consultion on October 2024. The new scenario is the "With Additional Measures" or WAM scenario. | Annex 1: p. 62, Table 3.8 "Gross electricity production (TWh)-WAM scenario" p. 65, Table 3.9, "Net achievable power of electricity generation sources by technology (WAM scenario) MW"
2030 | Solar | capacity_total_gw | 36.2 | National strategy or plans (approved) | National Plan in the field of Energy and Climate by 2030 | Ministry of Climate and Environment | 2024-10-01 | https://www.gov.pl/web/climate/national-energy-and-climate-plan | Poland is currently working on the update of the NECP. Initial version was sent to the European Commision on March 1, 2024. The updated draft of the NECP, including a new ambitious scenario and addtional attachments has been sent for public consultion on October 2024. The new scenario is the "With Additional Measures" or WAM scenario. | Annex 1: p. 62, Table 3.8 "Gross electricity production (TWh)-WAM scenario" p. 65, Table 3.9, "Net achievable power of electricity generation sources by technology (WAM scenario) MW"
2030 | Solar | capacity_total_gw | 36.59 | National strategy or plans (approved) | National Plan in the field of Energy and Climate by 2030 | Ministry of Climate and Environment | 2024-03-05 | https://commission.europa.eu/document/download/5118b15e-d380-49ae-b8bb-41cc81a28e15_en?filename=PL_NECPupdate_Projekt_EN.pdf | In March 2024, Poland updated its NECP document, with a plan to submit an updated draft NECP by 30 June 2024. Explicit 2030 targets for capacity are provided with fuel breakdowns, as well as the share of generation from renewables indicated as 51%. Other fossil includes fuel oil, as well as "high-methane and nitrogen-rich natural gas, mine drainage gas, associated petroleum gas." Hydro does not include pumped hydro. | p. 20 (WEM Scenario) Annex 1: p. 79, Table 2.65 "Gross electricity production (TWh)" p. 80, Table 2.66. "Net capacity of power generation sources by technology (reference scenario) [MW]"
2030 | Bioenergy | generation_twh | 11.1 | National strategy or plans (approved) | National Plan in the field of Energy and Climate by 2030 | Ministry of Climate and Environment | 2024-10-01 | https://www.gov.pl/web/climate/national-energy-and-climate-plan | Poland is currently working on the update of the NECP. Initial version was sent to the European Commision on March 1, 2024. The updated draft of the NECP, including a new ambitious scenario and addtional attachments has been sent for public consultion on October 2024. The new scenario is the "With Additional Measures" or WAM scenario. | Annex 1: p. 62, Table 3.8 "Gross electricity production (TWh)-WAM scenario" p. 65, Table 3.9, "Net achievable power of electricity generation sources by technology (WAM scenario) MW"
2030 | Bioenergy | generation_twh | 11.5 | National strategy or plans (approved) | National Plan in the field of Energy and Climate by 2030 | Ministry of Climate and Environment | 2024-03-05 | https://commission.europa.eu/document/download/5118b15e-d380-49ae-b8bb-41cc81a28e15_en?filename=PL_NECPupdate_Projekt_EN.pdf | In March 2024, Poland updated its NECP document, with a plan to submit an updated draft NECP by 30 June 2024. Explicit 2030 targets for capacity are provided with fuel breakdowns, as well as the share of generation from renewables indicated as 51%. Other fossil includes fuel oil, as well as "high-methane and nitrogen-rich natural gas, mine drainage gas, associated petroleum gas." Hydro does not include pumped hydro. | p. 20 (WEM Scenario) Annex 1: p. 79, Table 2.65 "Gross electricity production (TWh)" p. 80, Table 2.66. "Net capacity of power generation sources by technology (reference scenario) [MW]"
2030 | Coal | generation_twh | 43.3 | National strategy or plans (approved) | National Plan in the field of Energy and Climate by 2030 | Ministry of Climate and Environment | 2024-10-01 | https://www.gov.pl/web/climate/national-energy-and-climate-plan | Poland is currently working on the update of the NECP. Initial version was sent to the European Commision on March 1, 2024. The updated draft of the NECP, including a new ambitious scenario and addtional attachments has been sent for public consultion on October 2024. The new scenario is the "With Additional Measures" or WAM scenario. | Annex 1: p. 62, Table 3.8 "Gross electricity production (TWh)-WAM scenario" p. 65, Table 3.9, "Net achievable power of electricity generation sources by technology (WAM scenario) MW"
2030 | Coal | generation_twh | 57.6 | National strategy or plans (approved) | National Plan in the field of Energy and Climate by 2030 | Ministry of Climate and Environment | 2024-03-05 | https://commission.europa.eu/document/download/5118b15e-d380-49ae-b8bb-41cc81a28e15_en?filename=PL_NECPupdate_Projekt_EN.pdf | In March 2024, Poland updated its NECP document, with a plan to submit an updated draft NECP by 30 June 2024. Explicit 2030 targets for capacity are provided with fuel breakdowns, as well as the share of generation from renewables indicated as 51%. Other fossil includes fuel oil, as well as "high-methane and nitrogen-rich natural gas, mine drainage gas, associated petroleum gas." Hydro does not include pumped hydro. | p. 20 (WEM Scenario) Annex 1: p. 79, Table 2.65 "Gross electricity production (TWh)" p. 80, Table 2.66. "Net capacity of power generation sources by technology (reference scenario) [MW]"
2030 | Gas | generation_twh | 30.8 | National strategy or plans (approved) | National Plan in the field of Energy and Climate by 2030 | Ministry of Climate and Environment | 2024-10-01 | https://www.gov.pl/web/climate/national-energy-and-climate-plan | Poland is currently working on the update of the NECP. Initial version was sent to the European Commision on March 1, 2024. The updated draft of the NECP, including a new ambitious scenario and addtional attachments has been sent for public consultion on October 2024. The new scenario is the "With Additional Measures" or WAM scenario. | Annex 1: p. 62, Table 3.8 "Gross electricity production (TWh)-WAM scenario" p. 65, Table 3.9, "Net achievable power of electricity generation sources by technology (WAM scenario) MW"
2030 | Gas | generation_twh | 31.9 | National strategy or plans (approved) | National Plan in the field of Energy and Climate by 2030 | Ministry of Climate and Environment | 2024-03-05 | https://commission.europa.eu/document/download/5118b15e-d380-49ae-b8bb-41cc81a28e15_en?filename=PL_NECPupdate_Projekt_EN.pdf | In March 2024, Poland updated its NECP document, with a plan to submit an updated draft NECP by 30 June 2024. Explicit 2030 targets for capacity are provided with fuel breakdowns, as well as the share of generation from renewables indicated as 51%. Other fossil includes fuel oil, as well as "high-methane and nitrogen-rich natural gas, mine drainage gas, associated petroleum gas." Hydro does not include pumped hydro. | p. 20 (WEM Scenario) Annex 1: p. 79, Table 2.65 "Gross electricity production (TWh)" p. 80, Table 2.66. "Net capacity of power generation sources by technology (reference scenario) [MW]"
2030 | Hydro | generation_twh | 2.9 | National strategy or plans (approved) | National Plan in the field of Energy and Climate by 2030 | Ministry of Climate and Environment | 2024-10-01 | https://www.gov.pl/web/climate/national-energy-and-climate-plan | Poland is currently working on the update of the NECP. Initial version was sent to the European Commision on March 1, 2024. The updated draft of the NECP, including a new ambitious scenario and addtional attachments has been sent for public consultion on October 2024. The new scenario is the "With Additional Measures" or WAM scenario. | Annex 1: p. 62, Table 3.8 "Gross electricity production (TWh)-WAM scenario" p. 65, Table 3.9, "Net achievable power of electricity generation sources by technology (WAM scenario) MW"
2030 | Hydro | generation_twh | 2.9 | National strategy or plans (approved) | National Plan in the field of Energy and Climate by 2030 | Ministry of Climate and Environment | 2024-03-05 | https://commission.europa.eu/document/download/5118b15e-d380-49ae-b8bb-41cc81a28e15_en?filename=PL_NECPupdate_Projekt_EN.pdf | In March 2024, Poland updated its NECP document, with a plan to submit an updated draft NECP by 30 June 2024. Explicit 2030 targets for capacity are provided with fuel breakdowns, as well as the share of generation from renewables indicated as 51%. Other fossil includes fuel oil, as well as "high-methane and nitrogen-rich natural gas, mine drainage gas, associated petroleum gas." Hydro does not include pumped hydro. | p. 20 (WEM Scenario) Annex 1: p. 79, Table 2.65 "Gross electricity production (TWh)" p. 80, Table 2.66. "Net capacity of power generation sources by technology (reference scenario) [MW]"
2030 | Nuclear | generation_twh |  | National strategy or plans (approved) | National Plan in the field of Energy and Climate by 2030 | Ministry of Climate and Environment | 2024-03-05 | https://commission.europa.eu/document/download/5118b15e-d380-49ae-b8bb-41cc81a28e15_en?filename=PL_NECPupdate_Projekt_EN.pdf | In March 2024, Poland updated its NECP document, with a plan to submit an updated draft NECP by 30 June 2024. Explicit 2030 targets for capacity are provided with fuel breakdowns, as well as the share of generation from renewables indicated as 51%. Other fossil includes fuel oil, as well as "high-methane and nitrogen-rich natural gas, mine drainage gas, associated petroleum gas." Hydro does not include pumped hydro. | p. 20 (WEM Scenario) Annex 1: p. 79, Table 2.65 "Gross electricity production (TWh)" p. 80, Table 2.66. "Net capacity of power generation sources by technology (reference scenario) [MW]"
2030 | Offshore Wind | generation_twh | 21.7 | National strategy or plans (approved) | National Plan in the field of Energy and Climate by 2030 | Ministry of Climate and Environment | 2024-10-01 | https://www.gov.pl/web/climate/national-energy-and-climate-plan | Poland is currently working on the update of the NECP. Initial version was sent to the European Commision on March 1, 2024. The updated draft of the NECP, including a new ambitious scenario and addtional attachments has been sent for public consultion on October 2024. The new scenario is the "With Additional Measures" or WAM scenario. | Annex 1: p. 62, Table 3.8 "Gross electricity production (TWh)-WAM scenario" p. 65, Table 3.9, "Net achievable power of electricity generation sources by technology (WAM scenario) MW"
2030 | Offshore Wind | generation_twh | 21.7 | National strategy or plans (approved) | National Plan in the field of Energy and Climate by 2030 | Ministry of Climate and Environment | 2024-03-05 | https://commission.europa.eu/document/download/5118b15e-d380-49ae-b8bb-41cc81a28e15_en?filename=PL_NECPupdate_Projekt_EN.pdf | In March 2024, Poland updated its NECP document, with a plan to submit an updated draft NECP by 30 June 2024. Explicit 2030 targets for capacity are provided with fuel breakdowns, as well as the share of generation from renewables indicated as 51%. Other fossil includes fuel oil, as well as "high-methane and nitrogen-rich natural gas, mine drainage gas, associated petroleum gas." Hydro does not include pumped hydro. | p. 20 (WEM Scenario) Annex 1: p. 79, Table 2.65 "Gross electricity production (TWh)" p. 80, Table 2.66. "Net capacity of power generation sources by technology (reference scenario) [MW]"
2030 | Onshore Wind | generation_twh | 47.4 | National strategy or plans (approved) | National Plan in the field of Energy and Climate by 2030 | Ministry of Climate and Environment | 2024-10-01 | https://www.gov.pl/web/climate/national-energy-and-climate-plan | Poland is currently working on the update of the NECP. Initial version was sent to the European Commision on March 1, 2024. The updated draft of the NECP, including a new ambitious scenario and addtional attachments has been sent for public consultion on October 2024. The new scenario is the "With Additional Measures" or WAM scenario. | Annex 1: p. 62, Table 3.8 "Gross electricity production (TWh)-WAM scenario" p. 65, Table 3.9, "Net achievable power of electricity generation sources by technology (WAM scenario) MW"
2030 | Onshore Wind | generation_twh | 38.1 | National strategy or plans (approved) | National Plan in the field of Energy and Climate by 2030 | Ministry of Climate and Environment | 2024-03-05 | https://commission.europa.eu/document/download/5118b15e-d380-49ae-b8bb-41cc81a28e15_en?filename=PL_NECPupdate_Projekt_EN.pdf | In March 2024, Poland updated its NECP document, with a plan to submit an updated draft NECP by 30 June 2024. Explicit 2030 targets for capacity are provided with fuel breakdowns, as well as the share of generation from renewables indicated as 51%. Other fossil includes fuel oil, as well as "high-methane and nitrogen-rich natural gas, mine drainage gas, associated petroleum gas." Hydro does not include pumped hydro. | p. 20 (WEM Scenario) Annex 1: p. 79, Table 2.65 "Gross electricity production (TWh)" p. 80, Table 2.66. "Net capacity of power generation sources by technology (reference scenario) [MW]"
2030 | Other Fossil | generation_twh | 4.1 | National strategy or plans (approved) | National Plan in the field of Energy and Climate by 2030 | Ministry of Climate and Environment | 2024-03-05 | https://commission.europa.eu/document/download/5118b15e-d380-49ae-b8bb-41cc81a28e15_en?filename=PL_NECPupdate_Projekt_EN.pdf | In March 2024, Poland updated its NECP document, with a plan to submit an updated draft NECP by 30 June 2024. Explicit 2030 targets for capacity are provided with fuel breakdowns, as well as the share of generation from renewables indicated as 51%. Other fossil includes fuel oil, as well as "high-methane and nitrogen-rich natural gas, mine drainage gas, associated petroleum gas." Hydro does not include pumped hydro. | p. 20 (WEM Scenario) Annex 1: p. 79, Table 2.65 "Gross electricity production (TWh)" p. 80, Table 2.66. "Net capacity of power generation sources by technology (reference scenario) [MW]"
2030 | Other Fossil | generation_twh | 3.8 | National strategy or plans (approved) | National Plan in the field of Energy and Climate by 2030 | Ministry of Climate and Environment | 2024-10-01 | https://www.gov.pl/web/climate/national-energy-and-climate-plan | Poland is currently working on the update of the NECP. Initial version was sent to the European Commision on March 1, 2024. The updated draft of the NECP, including a new ambitious scenario and addtional attachments has been sent for public consultion on October 2024. The new scenario is the "With Additional Measures" or WAM scenario. | Annex 1: p. 62, Table 3.8 "Gross electricity production (TWh)-WAM scenario" p. 65, Table 3.9, "Net achievable power of electricity generation sources by technology (WAM scenario) MW"
2030 | Solar | generation_twh | 24.6 | National strategy or plans (approved) | National Plan in the field of Energy and Climate by 2030 | Ministry of Climate and Environment | 2024-10-01 | https://www.gov.pl/web/climate/national-energy-and-climate-plan | Poland is currently working on the update of the NECP. Initial version was sent to the European Commision on March 1, 2024. The updated draft of the NECP, including a new ambitious scenario and addtional attachments has been sent for public consultion on October 2024. The new scenario is the "With Additional Measures" or WAM scenario. | Annex 1: p. 62, Table 3.8 "Gross electricity production (TWh)-WAM scenario" p. 65, Table 3.9, "Net achievable power of electricity generation sources by technology (WAM scenario) MW"
2030 | Solar | generation_twh | 24.8 | National strategy or plans (approved) | National Plan in the field of Energy and Climate by 2030 | Ministry of Climate and Environment | 2024-03-05 | https://commission.europa.eu/document/download/5118b15e-d380-49ae-b8bb-41cc81a28e15_en?filename=PL_NECPupdate_Projekt_EN.pdf | In March 2024, Poland updated its NECP document, with a plan to submit an updated draft NECP by 30 June 2024. Explicit 2030 targets for capacity are provided with fuel breakdowns, as well as the share of generation from renewables indicated as 51%. Other fossil includes fuel oil, as well as "high-methane and nitrogen-rich natural gas, mine drainage gas, associated petroleum gas." Hydro does not include pumped hydro. | p. 20 (WEM Scenario) Annex 1: p. 79, Table 2.65 "Gross electricity production (TWh)" p. 80, Table 2.66. "Net capacity of power generation sources by technology (reference scenario) [MW]"
2030 | Bioenergy | share_of_generation_pct | 6 | National strategy or plans (approved) | National Plan in the field of Energy and Climate by 2030 | Ministry of Climate and Environment | 2024-10-01 | https://www.gov.pl/web/climate/national-energy-and-climate-plan | Poland is currently working on the update of the NECP. Initial version was sent to the European Commision on March 1, 2024. The updated draft of the NECP, including a new ambitious scenario and addtional attachments has been sent for public consultion on October 2024. The new scenario is the "With Additional Measures" or WAM scenario. | Annex 1: p. 62, Table 3.8 "Gross electricity production (TWh)-WAM scenario" p. 65, Table 3.9, "Net achievable power of electricity generation sources by technology (WAM scenario) MW"
2030 | Bioenergy | share_of_generation_pct | 6 | National strategy or plans (approved) | National Plan in the field of Energy and Climate by 2030 | Ministry of Climate and Environment | 2024-03-05 | https://commission.europa.eu/document/download/5118b15e-d380-49ae-b8bb-41cc81a28e15_en?filename=PL_NECPupdate_Projekt_EN.pdf | In March 2024, Poland updated its NECP document, with a plan to submit an updated draft NECP by 30 June 2024. Explicit 2030 targets for capacity are provided with fuel breakdowns, as well as the share of generation from renewables indicated as 51%. Other fossil includes fuel oil, as well as "high-methane and nitrogen-rich natural gas, mine drainage gas, associated petroleum gas." Hydro does not include pumped hydro. | p. 20 (WEM Scenario) Annex 1: p. 79, Table 2.65 "Gross electricity production (TWh)" p. 80, Table 2.66. "Net capacity of power generation sources by technology (reference scenario) [MW]"
2030 | Coal | share_of_generation_pct | 29.9 | National strategy or plans (approved) | National Plan in the field of Energy and Climate by 2030 | Ministry of Climate and Environment | 2024-03-05 | https://commission.europa.eu/document/download/5118b15e-d380-49ae-b8bb-41cc81a28e15_en?filename=PL_NECPupdate_Projekt_EN.pdf | In March 2024, Poland updated its NECP document, with a plan to submit an updated draft NECP by 30 June 2024. Explicit 2030 targets for capacity are provided with fuel breakdowns, as well as the share of generation from renewables indicated as 51%. Other fossil includes fuel oil, as well as "high-methane and nitrogen-rich natural gas, mine drainage gas, associated petroleum gas." Hydro does not include pumped hydro. | p. 20 (WEM Scenario) Annex 1: p. 79, Table 2.65 "Gross electricity production (TWh)" p. 80, Table 2.66. "Net capacity of power generation sources by technology (reference scenario) [MW]"
2030 | Coal | share_of_generation_pct | 23.3 | National strategy or plans (approved) | National Plan in the field of Energy and Climate by 2030 | Ministry of Climate and Environment | 2024-10-01 | https://www.gov.pl/web/climate/national-energy-and-climate-plan | Poland is currently working on the update of the NECP. Initial version was sent to the European Commision on March 1, 2024. The updated draft of the NECP, including a new ambitious scenario and addtional attachments has been sent for public consultion on October 2024. The new scenario is the "With Additional Measures" or WAM scenario. | Annex 1: p. 62, Table 3.8 "Gross electricity production (TWh)-WAM scenario" p. 65, Table 3.9, "Net achievable power of electricity generation sources by technology (WAM scenario) MW"
2030 | Gas | share_of_generation_pct | 16.6 | National strategy or plans (approved) | National Plan in the field of Energy and Climate by 2030 | Ministry of Climate and Environment | 2024-10-01 | https://www.gov.pl/web/climate/national-energy-and-climate-plan | Poland is currently working on the update of the NECP. Initial version was sent to the European Commision on March 1, 2024. The updated draft of the NECP, including a new ambitious scenario and addtional attachments has been sent for public consultion on October 2024. The new scenario is the "With Additional Measures" or WAM scenario. | Annex 1: p. 62, Table 3.8 "Gross electricity production (TWh)-WAM scenario" p. 65, Table 3.9, "Net achievable power of electricity generation sources by technology (WAM scenario) MW"
2030 | Gas | share_of_generation_pct | 16.6 | National strategy or plans (approved) | National Plan in the field of Energy and Climate by 2030 | Ministry of Climate and Environment | 2024-03-05 | https://commission.europa.eu/document/download/5118b15e-d380-49ae-b8bb-41cc81a28e15_en?filename=PL_NECPupdate_Projekt_EN.pdf | In March 2024, Poland updated its NECP document, with a plan to submit an updated draft NECP by 30 June 2024. Explicit 2030 targets for capacity are provided with fuel breakdowns, as well as the share of generation from renewables indicated as 51%. Other fossil includes fuel oil, as well as "high-methane and nitrogen-rich natural gas, mine drainage gas, associated petroleum gas." Hydro does not include pumped hydro. | p. 20 (WEM Scenario) Annex 1: p. 79, Table 2.65 "Gross electricity production (TWh)" p. 80, Table 2.66. "Net capacity of power generation sources by technology (reference scenario) [MW]"
2030 | Hydro | share_of_generation_pct | 1.6 | National strategy or plans (approved) | National Plan in the field of Energy and Climate by 2030 | Ministry of Climate and Environment | 2024-10-01 | https://www.gov.pl/web/climate/national-energy-and-climate-plan | Poland is currently working on the update of the NECP. Initial version was sent to the European Commision on March 1, 2024. The updated draft of the NECP, including a new ambitious scenario and addtional attachments has been sent for public consultion on October 2024. The new scenario is the "With Additional Measures" or WAM scenario. | Annex 1: p. 62, Table 3.8 "Gross electricity production (TWh)-WAM scenario" p. 65, Table 3.9, "Net achievable power of electricity generation sources by technology (WAM scenario) MW"
2030 | Hydro | share_of_generation_pct | 1.5 | National strategy or plans (approved) | National Plan in the field of Energy and Climate by 2030 | Ministry of Climate and Environment | 2024-03-05 | https://commission.europa.eu/document/download/5118b15e-d380-49ae-b8bb-41cc81a28e15_en?filename=PL_NECPupdate_Projekt_EN.pdf | In March 2024, Poland updated its NECP document, with a plan to submit an updated draft NECP by 30 June 2024. Explicit 2030 targets for capacity are provided with fuel breakdowns, as well as the share of generation from renewables indicated as 51%. Other fossil includes fuel oil, as well as "high-methane and nitrogen-rich natural gas, mine drainage gas, associated petroleum gas." Hydro does not include pumped hydro. | p. 20 (WEM Scenario) Annex 1: p. 79, Table 2.65 "Gross electricity production (TWh)" p. 80, Table 2.66. "Net capacity of power generation sources by technology (reference scenario) [MW]"
2030 | Nuclear | share_of_generation_pct |  | National strategy or plans (approved) | National Plan in the field of Energy and Climate by 2030 | Ministry of Climate and Environment | 2024-03-05 | https://commission.europa.eu/document/download/5118b15e-d380-49ae-b8bb-41cc81a28e15_en?filename=PL_NECPupdate_Projekt_EN.pdf | In March 2024, Poland updated its NECP document, with a plan to submit an updated draft NECP by 30 June 2024. Explicit 2030 targets for capacity are provided with fuel breakdowns, as well as the share of generation from renewables indicated as 51%. Other fossil includes fuel oil, as well as "high-methane and nitrogen-rich natural gas, mine drainage gas, associated petroleum gas." Hydro does not include pumped hydro. | p. 20 (WEM Scenario) Annex 1: p. 79, Table 2.65 "Gross electricity production (TWh)" p. 80, Table 2.66. "Net capacity of power generation sources by technology (reference scenario) [MW]"
2030 | Offshore Wind | share_of_generation_pct | 11.7 | National strategy or plans (approved) | National Plan in the field of Energy and Climate by 2030 | Ministry of Climate and Environment | 2024-10-01 | https://www.gov.pl/web/climate/national-energy-and-climate-plan | Poland is currently working on the update of the NECP. Initial version was sent to the European Commision on March 1, 2024. The updated draft of the NECP, including a new ambitious scenario and addtional attachments has been sent for public consultion on October 2024. The new scenario is the "With Additional Measures" or WAM scenario. | Annex 1: p. 62, Table 3.8 "Gross electricity production (TWh)-WAM scenario" p. 65, Table 3.9, "Net achievable power of electricity generation sources by technology (WAM scenario) MW"
2030 | Offshore Wind | share_of_generation_pct | 11.3 | National strategy or plans (approved) | National Plan in the field of Energy and Climate by 2030 | Ministry of Climate and Environment | 2024-03-05 | https://commission.europa.eu/document/download/5118b15e-d380-49ae-b8bb-41cc81a28e15_en?filename=PL_NECPupdate_Projekt_EN.pdf | In March 2024, Poland updated its NECP document, with a plan to submit an updated draft NECP by 30 June 2024. Explicit 2030 targets for capacity are provided with fuel breakdowns, as well as the share of generation from renewables indicated as 51%. Other fossil includes fuel oil, as well as "high-methane and nitrogen-rich natural gas, mine drainage gas, associated petroleum gas." Hydro does not include pumped hydro. | p. 20 (WEM Scenario) Annex 1: p. 79, Table 2.65 "Gross electricity production (TWh)" p. 80, Table 2.66. "Net capacity of power generation sources by technology (reference scenario) [MW]"
2030 | Onshore Wind | share_of_generation_pct | 19.8 | National strategy or plans (approved) | National Plan in the field of Energy and Climate by 2030 | Ministry of Climate and Environment | 2024-03-05 | https://commission.europa.eu/document/download/5118b15e-d380-49ae-b8bb-41cc81a28e15_en?filename=PL_NECPupdate_Projekt_EN.pdf | In March 2024, Poland updated its NECP document, with a plan to submit an updated draft NECP by 30 June 2024. Explicit 2030 targets for capacity are provided with fuel breakdowns, as well as the share of generation from renewables indicated as 51%. Other fossil includes fuel oil, as well as "high-methane and nitrogen-rich natural gas, mine drainage gas, associated petroleum gas." Hydro does not include pumped hydro. | p. 20 (WEM Scenario) Annex 1: p. 79, Table 2.65 "Gross electricity production (TWh)" p. 80, Table 2.66. "Net capacity of power generation sources by technology (reference scenario) [MW]"
2030 | Onshore Wind | share_of_generation_pct | 25.5 | National strategy or plans (approved) | National Plan in the field of Energy and Climate by 2030 | Ministry of Climate and Environment | 2024-10-01 | https://www.gov.pl/web/climate/national-energy-and-climate-plan | Poland is currently working on the update of the NECP. Initial version was sent to the European Commision on March 1, 2024. The updated draft of the NECP, including a new ambitious scenario and addtional attachments has been sent for public consultion on October 2024. The new scenario is the "With Additional Measures" or WAM scenario. | Annex 1: p. 62, Table 3.8 "Gross electricity production (TWh)-WAM scenario" p. 65, Table 3.9, "Net achievable power of electricity generation sources by technology (WAM scenario) MW"
2030 | Other Fossil | share_of_generation_pct | 2.1 | National strategy or plans (approved) | National Plan in the field of Energy and Climate by 2030 | Ministry of Climate and Environment | 2024-03-05 | https://commission.europa.eu/document/download/5118b15e-d380-49ae-b8bb-41cc81a28e15_en?filename=PL_NECPupdate_Projekt_EN.pdf | In March 2024, Poland updated its NECP document, with a plan to submit an updated draft NECP by 30 June 2024. Explicit 2030 targets for capacity are provided with fuel breakdowns, as well as the share of generation from renewables indicated as 51%. Other fossil includes fuel oil, as well as "high-methane and nitrogen-rich natural gas, mine drainage gas, associated petroleum gas." Hydro does not include pumped hydro. | p. 20 (WEM Scenario) Annex 1: p. 79, Table 2.65 "Gross electricity production (TWh)" p. 80, Table 2.66. "Net capacity of power generation sources by technology (reference scenario) [MW]"
2030 | Other Fossil | share_of_generation_pct | 2 | National strategy or plans (approved) | National Plan in the field of Energy and Climate by 2030 | Ministry of Climate and Environment | 2024-10-01 | https://www.gov.pl/web/climate/national-energy-and-climate-plan | Poland is currently working on the update of the NECP. Initial version was sent to the European Commision on March 1, 2024. The updated draft of the NECP, including a new ambitious scenario and addtional attachments has been sent for public consultion on October 2024. The new scenario is the "With Additional Measures" or WAM scenario. | Annex 1: p. 62, Table 3.8 "Gross electricity production (TWh)-WAM scenario" p. 65, Table 3.9, "Net achievable power of electricity generation sources by technology (WAM scenario) MW"
2030 | Solar | share_of_generation_pct | 12.9 | National strategy or plans (approved) | National Plan in the field of Energy and Climate by 2030 | Ministry of Climate and Environment | 2024-03-05 | https://commission.europa.eu/document/download/5118b15e-d380-49ae-b8bb-41cc81a28e15_en?filename=PL_NECPupdate_Projekt_EN.pdf | In March 2024, Poland updated its NECP document, with a plan to submit an updated draft NECP by 30 June 2024. Explicit 2030 targets for capacity are provided with fuel breakdowns, as well as the share of generation from renewables indicated as 51%. Other fossil includes fuel oil, as well as "high-methane and nitrogen-rich natural gas, mine drainage gas, associated petroleum gas." Hydro does not include pumped hydro. | p. 20 (WEM Scenario) Annex 1: p. 79, Table 2.65 "Gross electricity production (TWh)" p. 80, Table 2.66. "Net capacity of power generation sources by technology (reference scenario) [MW]"
2030 | Solar | share_of_generation_pct | 13.3 | National strategy or plans (approved) | National Plan in the field of Energy and Climate by 2030 | Ministry of Climate and Environment | 2024-10-01 | https://www.gov.pl/web/climate/national-energy-and-climate-plan | Poland is currently working on the update of the NECP. Initial version was sent to the European Commision on March 1, 2024. The updated draft of the NECP, including a new ambitious scenario and addtional attachments has been sent for public consultion on October 2024. The new scenario is the "With Additional Measures" or WAM scenario. | Annex 1: p. 62, Table 3.8 "Gross electricity production (TWh)-WAM scenario" p. 65, Table 3.9, "Net achievable power of electricity generation sources by technology (WAM scenario) MW"
2030 | Bioenergy | capacity_total_gw | 2.47 | Official projections | SCENARIO 3. FOR PRECONSULATION OF THE KPEIK/PEP2040 UPDATE Analysis for the electricity sector, taking into account the change in the political and economic situation after Russia's invasion of Ukraine | The Ministry of Climate and Environment | 2023-06-01 | https://www.gov.pl/web/klimat/prekonsultacje-w-zkresie-aktualizacji-dokumentow-strategicznych-kpeikpep2040 | The government of Poland is undergoing the drafting process for the Polish Energy Policy 2040 (PEP2040) and NECP. A scenario analysis was conducted to inform this process, which would form the basis of updating national energy policies. Although the consultation process is not finished yet, we take the data from the scenario analysis as a proxy for its updated target. | Installed capacity: p.17, Table 7 Generation: p.20, Table 9
2030 | Coal | capacity_total_gw | 19.49 | Official projections | SCENARIO 3. FOR PRECONSULATION OF THE KPEIK/PEP2040 UPDATE Analysis for the electricity sector, taking into account the change in the political and economic situation after Russia's invasion of Ukraine | The Ministry of Climate and Environment | 2023-06-01 | https://www.gov.pl/web/klimat/prekonsultacje-w-zkresie-aktualizacji-dokumentow-strategicznych-kpeikpep2040 | The government of Poland is undergoing the drafting process for the Polish Energy Policy 2040 (PEP2040) and NECP. A scenario analysis was conducted to inform this process, which would form the basis of updating national energy policies. Although the consultation process is not finished yet, we take the data from the scenario analysis as a proxy for its updated target. | Installed capacity: p.17, Table 7 Generation: p.20, Table 9
2030 | Gas | capacity_total_gw | 13.01 | Official projections | SCENARIO 3. FOR PRECONSULATION OF THE KPEIK/PEP2040 UPDATE Analysis for the electricity sector, taking into account the change in the political and economic situation after Russia's invasion of Ukraine | The Ministry of Climate and Environment | 2023-06-01 | https://www.gov.pl/web/klimat/prekonsultacje-w-zkresie-aktualizacji-dokumentow-strategicznych-kpeikpep2040 | The government of Poland is undergoing the drafting process for the Polish Energy Policy 2040 (PEP2040) and NECP. A scenario analysis was conducted to inform this process, which would form the basis of updating national energy policies. Although the consultation process is not finished yet, we take the data from the scenario analysis as a proxy for its updated target. | Installed capacity: p.17, Table 7 Generation: p.20, Table 9
2030 | Hydro | capacity_total_gw | 1.13 | Official projections | SCENARIO 3. FOR PRECONSULATION OF THE KPEIK/PEP2040 UPDATE Analysis for the electricity sector, taking into account the change in the political and economic situation after Russia's invasion of Ukraine | The Ministry of Climate and Environment | 2023-06-01 | https://www.gov.pl/web/klimat/prekonsultacje-w-zkresie-aktualizacji-dokumentow-strategicznych-kpeikpep2040 | The government of Poland is undergoing the drafting process for the Polish Energy Policy 2040 (PEP2040) and NECP. A scenario analysis was conducted to inform this process, which would form the basis of updating national energy policies. Although the consultation process is not finished yet, we take the data from the scenario analysis as a proxy for its updated target. | Installed capacity: p.17, Table 7 Generation: p.20, Table 9
2030 | Nuclear | capacity_total_gw | 0.3 | Official projections | SCENARIO 3. FOR PRECONSULATION OF THE KPEIK/PEP2040 UPDATE Analysis for the electricity sector, taking into account the change in the political and economic situation after Russia's invasion of Ukraine | The Ministry of Climate and Environment | 2023-06-01 | https://www.gov.pl/web/klimat/prekonsultacje-w-zkresie-aktualizacji-dokumentow-strategicznych-kpeikpep2040 | The government of Poland is undergoing the drafting process for the Polish Energy Policy 2040 (PEP2040) and NECP. A scenario analysis was conducted to inform this process, which would form the basis of updating national energy policies. Although the consultation process is not finished yet, we take the data from the scenario analysis as a proxy for its updated target. | Installed capacity: p.17, Table 7 Generation: p.20, Table 9
2030 | Offshore Wind | capacity_total_gw | 5.9 | Official projections | SCENARIO 3. FOR PRECONSULATION OF THE KPEIK/PEP2040 UPDATE Analysis for the electricity sector, taking into account the change in the political and economic situation after Russia's invasion of Ukraine | The Ministry of Climate and Environment | 2023-06-01 | https://www.gov.pl/web/klimat/prekonsultacje-w-zkresie-aktualizacji-dokumentow-strategicznych-kpeikpep2040 | The government of Poland is undergoing the drafting process for the Polish Energy Policy 2040 (PEP2040) and NECP. A scenario analysis was conducted to inform this process, which would form the basis of updating national energy policies. Although the consultation process is not finished yet, we take the data from the scenario analysis as a proxy for its updated target. | Installed capacity: p.17, Table 7 Generation: p.20, Table 9
2030 | Onshore Wind | capacity_total_gw | 13.94 | Official projections | SCENARIO 3. FOR PRECONSULATION OF THE KPEIK/PEP2040 UPDATE Analysis for the electricity sector, taking into account the change in the political and economic situation after Russia's invasion of Ukraine | The Ministry of Climate and Environment | 2023-06-01 | https://www.gov.pl/web/klimat/prekonsultacje-w-zkresie-aktualizacji-dokumentow-strategicznych-kpeikpep2040 | The government of Poland is undergoing the drafting process for the Polish Energy Policy 2040 (PEP2040) and NECP. A scenario analysis was conducted to inform this process, which would form the basis of updating national energy policies. Although the consultation process is not finished yet, we take the data from the scenario analysis as a proxy for its updated target. | Installed capacity: p.17, Table 7 Generation: p.20, Table 9
2030 | Other Fossil | capacity_total_gw | 0.95 | Official projections | SCENARIO 3. FOR PRECONSULATION OF THE KPEIK/PEP2040 UPDATE Analysis for the electricity sector, taking into account the change in the political and economic situation after Russia's invasion of Ukraine | The Ministry of Climate and Environment | 2023-06-01 | https://www.gov.pl/web/klimat/prekonsultacje-w-zkresie-aktualizacji-dokumentow-strategicznych-kpeikpep2040 | The government of Poland is undergoing the drafting process for the Polish Energy Policy 2040 (PEP2040) and NECP. A scenario analysis was conducted to inform this process, which would form the basis of updating national energy policies. Although the consultation process is not finished yet, we take the data from the scenario analysis as a proxy for its updated target. | Installed capacity: p.17, Table 7 Generation: p.20, Table 9
2030 | Solar | capacity_total_gw | 27 | Official projections | SCENARIO 3. FOR PRECONSULATION OF THE KPEIK/PEP2040 UPDATE Analysis for the electricity sector, taking into account the change in the political and economic situation after Russia's invasion of Ukraine | The Ministry of Climate and Environment | 2023-06-01 | https://www.gov.pl/web/klimat/prekonsultacje-w-zkresie-aktualizacji-dokumentow-strategicznych-kpeikpep2040 | The government of Poland is undergoing the drafting process for the Polish Energy Policy 2040 (PEP2040) and NECP. A scenario analysis was conducted to inform this process, which would form the basis of updating national energy policies. Although the consultation process is not finished yet, we take the data from the scenario analysis as a proxy for its updated target. | Installed capacity: p.17, Table 7 Generation: p.20, Table 9
2030 | Bioenergy | generation_twh | 10.12 | Official projections | SCENARIO 3. FOR PRECONSULATION OF THE KPEIK/PEP2040 UPDATE Analysis for the electricity sector, taking into account the change in the political and economic situation after Russia's invasion of Ukraine | The Ministry of Climate and Environment | 2023-06-01 | https://www.gov.pl/web/klimat/prekonsultacje-w-zkresie-aktualizacji-dokumentow-strategicznych-kpeikpep2040 | The government of Poland is undergoing the drafting process for the Polish Energy Policy 2040 (PEP2040) and NECP. A scenario analysis was conducted to inform this process, which would form the basis of updating national energy policies. Although the consultation process is not finished yet, we take the data from the scenario analysis as a proxy for its updated target. | Installed capacity: p.17, Table 7 Generation: p.20, Table 9
2030 | Coal | generation_twh | 69.36 | Official projections | SCENARIO 3. FOR PRECONSULATION OF THE KPEIK/PEP2040 UPDATE Analysis for the electricity sector, taking into account the change in the political and economic situation after Russia's invasion of Ukraine | The Ministry of Climate and Environment | 2023-06-01 | https://www.gov.pl/web/klimat/prekonsultacje-w-zkresie-aktualizacji-dokumentow-strategicznych-kpeikpep2040 | The government of Poland is undergoing the drafting process for the Polish Energy Policy 2040 (PEP2040) and NECP. A scenario analysis was conducted to inform this process, which would form the basis of updating national energy policies. Although the consultation process is not finished yet, we take the data from the scenario analysis as a proxy for its updated target. | Installed capacity: p.17, Table 7 Generation: p.20, Table 9
2030 | Gas | generation_twh | 29.45 | Official projections | SCENARIO 3. FOR PRECONSULATION OF THE KPEIK/PEP2040 UPDATE Analysis for the electricity sector, taking into account the change in the political and economic situation after Russia's invasion of Ukraine | The Ministry of Climate and Environment | 2023-06-01 | https://www.gov.pl/web/klimat/prekonsultacje-w-zkresie-aktualizacji-dokumentow-strategicznych-kpeikpep2040 | The government of Poland is undergoing the drafting process for the Polish Energy Policy 2040 (PEP2040) and NECP. A scenario analysis was conducted to inform this process, which would form the basis of updating national energy policies. Although the consultation process is not finished yet, we take the data from the scenario analysis as a proxy for its updated target. | Installed capacity: p.17, Table 7 Generation: p.20, Table 9
2030 | Hydro | generation_twh | 2 | Official projections | SCENARIO 3. FOR PRECONSULATION OF THE KPEIK/PEP2040 UPDATE Analysis for the electricity sector, taking into account the change in the political and economic situation after Russia's invasion of Ukraine | The Ministry of Climate and Environment | 2023-06-01 | https://www.gov.pl/web/klimat/prekonsultacje-w-zkresie-aktualizacji-dokumentow-strategicznych-kpeikpep2040 | The government of Poland is undergoing the drafting process for the Polish Energy Policy 2040 (PEP2040) and NECP. A scenario analysis was conducted to inform this process, which would form the basis of updating national energy policies. Although the consultation process is not finished yet, we take the data from the scenario analysis as a proxy for its updated target. | Installed capacity: p.17, Table 7 Generation: p.20, Table 9
2030 | Nuclear | generation_twh | 1.05 | Official projections | SCENARIO 3. FOR PRECONSULATION OF THE KPEIK/PEP2040 UPDATE Analysis for the electricity sector, taking into account the change in the political and economic situation after Russia's invasion of Ukraine | The Ministry of Climate and Environment | 2023-06-01 | https://www.gov.pl/web/klimat/prekonsultacje-w-zkresie-aktualizacji-dokumentow-strategicznych-kpeikpep2040 | The government of Poland is undergoing the drafting process for the Polish Energy Policy 2040 (PEP2040) and NECP. A scenario analysis was conducted to inform this process, which would form the basis of updating national energy policies. Although the consultation process is not finished yet, we take the data from the scenario analysis as a proxy for its updated target. | Installed capacity: p.17, Table 7 Generation: p.20, Table 9
2030 | Offshore Wind | generation_twh | 21.57 | Official projections | SCENARIO 3. FOR PRECONSULATION OF THE KPEIK/PEP2040 UPDATE Analysis for the electricity sector, taking into account the change in the political and economic situation after Russia's invasion of Ukraine | The Ministry of Climate and Environment | 2023-06-01 | https://www.gov.pl/web/klimat/prekonsultacje-w-zkresie-aktualizacji-dokumentow-strategicznych-kpeikpep2040 | The government of Poland is undergoing the drafting process for the Polish Energy Policy 2040 (PEP2040) and NECP. A scenario analysis was conducted to inform this process, which would form the basis of updating national energy policies. Although the consultation process is not finished yet, we take the data from the scenario analysis as a proxy for its updated target. | Installed capacity: p.17, Table 7 Generation: p.20, Table 9
2030 | Onshore Wind | generation_twh | 34.37 | Official projections | SCENARIO 3. FOR PRECONSULATION OF THE KPEIK/PEP2040 UPDATE Analysis for the electricity sector, taking into account the change in the political and economic situation after Russia's invasion of Ukraine | The Ministry of Climate and Environment | 2023-06-01 | https://www.gov.pl/web/klimat/prekonsultacje-w-zkresie-aktualizacji-dokumentow-strategicznych-kpeikpep2040 | The government of Poland is undergoing the drafting process for the Polish Energy Policy 2040 (PEP2040) and NECP. A scenario analysis was conducted to inform this process, which would form the basis of updating national energy policies. Although the consultation process is not finished yet, we take the data from the scenario analysis as a proxy for its updated target. | Installed capacity: p.17, Table 7 Generation: p.20, Table 9
2030 | Other Fossil | generation_twh | 4.43 | Official projections | SCENARIO 3. FOR PRECONSULATION OF THE KPEIK/PEP2040 UPDATE Analysis for the electricity sector, taking into account the change in the political and economic situation after Russia's invasion of Ukraine | The Ministry of Climate and Environment | 2023-06-01 | https://www.gov.pl/web/klimat/prekonsultacje-w-zkresie-aktualizacji-dokumentow-strategicznych-kpeikpep2040 | The government of Poland is undergoing the drafting process for the Polish Energy Policy 2040 (PEP2040) and NECP. A scenario analysis was conducted to inform this process, which would form the basis of updating national energy policies. Although the consultation process is not finished yet, we take the data from the scenario analysis as a proxy for its updated target. | Installed capacity: p.17, Table 7 Generation: p.20, Table 9
2030 | Solar | generation_twh | 25.12 | Official projections | SCENARIO 3. FOR PRECONSULATION OF THE KPEIK/PEP2040 UPDATE Analysis for the electricity sector, taking into account the change in the political and economic situation after Russia's invasion of Ukraine | The Ministry of Climate and Environment | 2023-06-01 | https://www.gov.pl/web/klimat/prekonsultacje-w-zkresie-aktualizacji-dokumentow-strategicznych-kpeikpep2040 | The government of Poland is undergoing the drafting process for the Polish Energy Policy 2040 (PEP2040) and NECP. A scenario analysis was conducted to inform this process, which would form the basis of updating national energy policies. Although the consultation process is not finished yet, we take the data from the scenario analysis as a proxy for its updated target. | Installed capacity: p.17, Table 7 Generation: p.20, Table 9
2030 | Bioenergy | share_of_generation_pct | 5.12 | Official projections | SCENARIO 3. FOR PRECONSULATION OF THE KPEIK/PEP2040 UPDATE Analysis for the electricity sector, taking into account the change in the political and economic situation after Russia's invasion of Ukraine | The Ministry of Climate and Environment | 2023-06-01 | https://www.gov.pl/web/klimat/prekonsultacje-w-zkresie-aktualizacji-dokumentow-strategicznych-kpeikpep2040 | The government of Poland is undergoing the drafting process for the Polish Energy Policy 2040 (PEP2040) and NECP. A scenario analysis was conducted to inform this process, which would form the basis of updating national energy policies. Although the consultation process is not finished yet, we take the data from the scenario analysis as a proxy for its updated target. | Installed capacity: p.17, Table 7 Generation: p.20, Table 9
2030 | Coal | share_of_generation_pct | 35.12 | Official projections | SCENARIO 3. FOR PRECONSULATION OF THE KPEIK/PEP2040 UPDATE Analysis for the electricity sector, taking into account the change in the political and economic situation after Russia's invasion of Ukraine | The Ministry of Climate and Environment | 2023-06-01 | https://www.gov.pl/web/klimat/prekonsultacje-w-zkresie-aktualizacji-dokumentow-strategicznych-kpeikpep2040 | The government of Poland is undergoing the drafting process for the Polish Energy Policy 2040 (PEP2040) and NECP. A scenario analysis was conducted to inform this process, which would form the basis of updating national energy policies. Although the consultation process is not finished yet, we take the data from the scenario analysis as a proxy for its updated target. | Installed capacity: p.17, Table 7 Generation: p.20, Table 9
2030 | Gas | share_of_generation_pct | 14.92 | Official projections | SCENARIO 3. FOR PRECONSULATION OF THE KPEIK/PEP2040 UPDATE Analysis for the electricity sector, taking into account the change in the political and economic situation after Russia's invasion of Ukraine | The Ministry of Climate and Environment | 2023-06-01 | https://www.gov.pl/web/klimat/prekonsultacje-w-zkresie-aktualizacji-dokumentow-strategicznych-kpeikpep2040 | The government of Poland is undergoing the drafting process for the Polish Energy Policy 2040 (PEP2040) and NECP. A scenario analysis was conducted to inform this process, which would form the basis of updating national energy policies. Although the consultation process is not finished yet, we take the data from the scenario analysis as a proxy for its updated target. | Installed capacity: p.17, Table 7 Generation: p.20, Table 9
2030 | Hydro | share_of_generation_pct | 1.01 | Official projections | SCENARIO 3. FOR PRECONSULATION OF THE KPEIK/PEP2040 UPDATE Analysis for the electricity sector, taking into account the change in the political and economic situation after Russia's invasion of Ukraine | The Ministry of Climate and Environment | 2023-06-01 | https://www.gov.pl/web/klimat/prekonsultacje-w-zkresie-aktualizacji-dokumentow-strategicznych-kpeikpep2040 | The government of Poland is undergoing the drafting process for the Polish Energy Policy 2040 (PEP2040) and NECP. A scenario analysis was conducted to inform this process, which would form the basis of updating national energy policies. Although the consultation process is not finished yet, we take the data from the scenario analysis as a proxy for its updated target. | Installed capacity: p.17, Table 7 Generation: p.20, Table 9
2030 | Nuclear | share_of_generation_pct | 0.53 | Official projections | SCENARIO 3. FOR PRECONSULATION OF THE KPEIK/PEP2040 UPDATE Analysis for the electricity sector, taking into account the change in the political and economic situation after Russia's invasion of Ukraine | The Ministry of Climate and Environment | 2023-06-01 | https://www.gov.pl/web/klimat/prekonsultacje-w-zkresie-aktualizacji-dokumentow-strategicznych-kpeikpep2040 | The government of Poland is undergoing the drafting process for the Polish Energy Policy 2040 (PEP2040) and NECP. A scenario analysis was conducted to inform this process, which would form the basis of updating national energy policies. Although the consultation process is not finished yet, we take the data from the scenario analysis as a proxy for its updated target. | Installed capacity: p.17, Table 7 Generation: p.20, Table 9
2030 | Offshore Wind | share_of_generation_pct | 10.92 | Official projections | SCENARIO 3. FOR PRECONSULATION OF THE KPEIK/PEP2040 UPDATE Analysis for the electricity sector, taking into account the change in the political and economic situation after Russia's invasion of Ukraine | The Ministry of Climate and Environment | 2023-06-01 | https://www.gov.pl/web/klimat/prekonsultacje-w-zkresie-aktualizacji-dokumentow-strategicznych-kpeikpep2040 | The government of Poland is undergoing the drafting process for the Polish Energy Policy 2040 (PEP2040) and NECP. A scenario analysis was conducted to inform this process, which would form the basis of updating national energy policies. Although the consultation process is not finished yet, we take the data from the scenario analysis as a proxy for its updated target. | Installed capacity: p.17, Table 7 Generation: p.20, Table 9
2030 | Onshore Wind | share_of_generation_pct | 17.4 | Official projections | SCENARIO 3. FOR PRECONSULATION OF THE KPEIK/PEP2040 UPDATE Analysis for the electricity sector, taking into account the change in the political and economic situation after Russia's invasion of Ukraine | The Ministry of Climate and Environment | 2023-06-01 | https://www.gov.pl/web/klimat/prekonsultacje-w-zkresie-aktualizacji-dokumentow-strategicznych-kpeikpep2040 | The government of Poland is undergoing the drafting process for the Polish Energy Policy 2040 (PEP2040) and NECP. A scenario analysis was conducted to inform this process, which would form the basis of updating national energy policies. Although the consultation process is not finished yet, we take the data from the scenario analysis as a proxy for its updated target. | Installed capacity: p.17, Table 7 Generation: p.20, Table 9
2030 | Other Fossil | share_of_generation_pct | 2.24 | Official projections | SCENARIO 3. FOR PRECONSULATION OF THE KPEIK/PEP2040 UPDATE Analysis for the electricity sector, taking into account the change in the political and economic situation after Russia's invasion of Ukraine | The Ministry of Climate and Environment | 2023-06-01 | https://www.gov.pl/web/klimat/prekonsultacje-w-zkresie-aktualizacji-dokumentow-strategicznych-kpeikpep2040 | The government of Poland is undergoing the drafting process for the Polish Energy Policy 2040 (PEP2040) and NECP. A scenario analysis was conducted to inform this process, which would form the basis of updating national energy policies. Although the consultation process is not finished yet, we take the data from the scenario analysis as a proxy for its updated target. | Installed capacity: p.17, Table 7 Generation: p.20, Table 9
2030 | Solar | share_of_generation_pct | 12.72 | Official projections | SCENARIO 3. FOR PRECONSULATION OF THE KPEIK/PEP2040 UPDATE Analysis for the electricity sector, taking into account the change in the political and economic situation after Russia's invasion of Ukraine | The Ministry of Climate and Environment | 2023-06-01 | https://www.gov.pl/web/klimat/prekonsultacje-w-zkresie-aktualizacji-dokumentow-strategicznych-kpeikpep2040 | The government of Poland is undergoing the drafting process for the Polish Energy Policy 2040 (PEP2040) and NECP. A scenario analysis was conducted to inform this process, which would form the basis of updating national energy policies. Although the consultation process is not finished yet, we take the data from the scenario analysis as a proxy for its updated target. | Installed capacity: p.17, Table 7 Generation: p.20, Table 9

## ccs_retrofits
CCS Retrofits
model_fuel | model_name | capex | fixom | varom | efficiency | AF | efficiency_old | plant_old
coal | ep_coal_PL11-400_POL__ember_ccs-rf | 3583 | 49 | 4.59 | 0.095659 | 0.5605 | 0.31467 | ep_coal_PL11-400_POL__ember
coal | ep_coal_PL40-220_POL__ember_ccs-rf | 3583 | 49 | 4.59 | 0.095659 | 0.5605 | 0.31467 | ep_coal_PL40-220_POL__ember
coal | ep_coal_PL54-400_POL__ember_ccs-rf | 3583 | 49 | 4.59 | 0.095659 | 0.5605 | 0.31467 | ep_coal_PL54-400_POL__ember
coal | ep_coal_PL59-220_POL__ember_ccs-rf | 3583 | 49 | 4.59 | 0.095659 | 0.5605 | 0.31467 | ep_coal_PL59-220_POL__ember
coal | ep_coal_r9399771-220_POL__ember_ccs-rf | 3583 | 49 | 4.59 | 0.095659 | 0.5605 | 0.31467 | ep_coal_r9399771-220_POL__ember
coal | ep_coal_subcritical_G100000100691_ccs-rf | 3144 | 43.8 | 3.94 | 0.12681 | 0.59565 | 0.31312 | ep_coal_subcritical_G100000100691
coal | ep_coal_subcritical_G100000100725_ccs-rf | 2757 | 39.2 | 3.35 | 0.16918 | 0.6308 | 0.34247 | ep_coal_subcritical_G100000100725
coal | ep_coal_subcritical_G100000100726_ccs-rf | 2757 | 39.2 | 3.35 | 0.16918 | 0.6308 | 0.34247 | ep_coal_subcritical_G100000100726
coal | ep_coal_subcritical_G100000100727_ccs-rf | 2757 | 39.2 | 3.35 | 0.16918 | 0.6308 | 0.34247 | ep_coal_subcritical_G100000100727
coal | ep_coal_subcritical_G100000100728_ccs-rf | 2757 | 39.2 | 3.35 | 0.16918 | 0.6308 | 0.34247 | ep_coal_subcritical_G100000100728
coal | ep_coal_subcritical_G100000100729_ccs-rf | 2757 | 39.2 | 3.35 | 0.16918 | 0.6308 | 0.34248 | ep_coal_subcritical_G100000100729
coal | ep_coal_subcritical_G100000100730_ccs-rf | 2757 | 39.2 | 3.35 | 0.16918 | 0.6308 | 0.34248 | ep_coal_subcritical_G100000100730
coal | ep_coal_subcritical_G100000100731_ccs-rf | 2757 | 39.2 | 3.35 | 0.16918 | 0.6308 | 0.34248 | ep_coal_subcritical_G100000100731
coal | ep_coal_subcritical_G100000100732_ccs-rf | 2757 | 39.2 | 3.35 | 0.16918 | 0.6308 | 0.34247 | ep_coal_subcritical_G100000100732
coal | ep_coal_subcritical_G100000100733_ccs-rf | 2757 | 39.2 | 3.35 | 0.16918 | 0.6308 | 0.34247 | ep_coal_subcritical_G100000100733
coal | ep_coal_subcritical_G100000100734_ccs-rf | 2757 | 39.2 | 3.35 | 0.16918 | 0.6308 | 0.34247 | ep_coal_subcritical_G100000100734
coal | ep_coal_subcritical_G100000100735_ccs-rf | 2757 | 39.2 | 3.35 | 0.16918 | 0.6308 | 0.34247 | ep_coal_subcritical_G100000100735
coal | ep_coal_subcritical_G100000100841_ccs-rf | 3144 | 43.8 | 3.94 | 0.13078 | 0.59565 | 0.3229 | ep_coal_subcritical_G100000100841
coal | ep_coal_subcritical_G100000100842_ccs-rf | 3144 | 43.8 | 3.94 | 0.13474 | 0.59565 | 0.33269 | ep_coal_subcritical_G100000100842
coal | ep_coal_subcritical_G100000100846_ccs-rf | 3144 | 43.8 | 3.94 | 0.13474 | 0.59565 | 0.33269 | ep_coal_subcritical_G100000100846
coal | ep_coal_subcritical_G100000100847_ccs-rf | 3144 | 43.8 | 3.94 | 0.13078 | 0.59565 | 0.3229 | ep_coal_subcritical_G100000100847
coal | ep_coal_subcritical_G100000101142_ccs-rf | 3144 | 43.8 | 3.94 | 0.12681 | 0.59565 | 0.31312 | ep_coal_subcritical_G100000101142
coal | ep_coal_subcritical_G100000101143_ccs-rf | 3583 | 49 | 4.59 | 0.092214 | 0.5605 | 0.30334 | ep_coal_subcritical_G100000101143
coal | ep_coal_subcritical_G100000101144_ccs-rf | 3144 | 43.8 | 3.94 | 0.12681 | 0.59565 | 0.31312 | ep_coal_subcritical_G100000101144
coal | ep_coal_subcritical_G100000101557_ccs-rf | 3144 | 43.8 | 3.94 | 0.13474 | 0.59565 | 0.33269 | ep_coal_subcritical_G100000101557
coal | ep_coal_subcritical_G100000101558_ccs-rf | 3144 | 43.8 | 3.94 | 0.13474 | 0.59565 | 0.33269 | ep_coal_subcritical_G100000101558
coal | ep_coal_subcritical_G100000101868_ccs-rf | 3144 | 43.8 | 3.94 | 0.13474 | 0.59565 | 0.33269 | ep_coal_subcritical_G100000101868
coal | ep_coal_subcritical_G100000102395_ccs-rf | 3144 | 43.8 | 3.94 | 0.12681 | 0.59565 | 0.31312 | ep_coal_subcritical_G100000102395
coal | ep_coal_subcritical_G100000102396_ccs-rf | 3144 | 43.8 | 3.94 | 0.12681 | 0.59565 | 0.31312 | ep_coal_subcritical_G100000102396
coal | ep_coal_subcritical_G100000102397_ccs-rf | 3144 | 43.8 | 3.94 | 0.12681 | 0.59565 | 0.31312 | ep_coal_subcritical_G100000102397
coal | ep_coal_subcritical_G100000102398_ccs-rf | 3144 | 43.8 | 3.94 | 0.12681 | 0.59565 | 0.31312 | ep_coal_subcritical_G100000102398
coal | ep_coal_subcritical_G100000102966_ccs-rf | 3144 | 43.8 | 3.94 | 0.12681 | 0.59565 | 0.31312 | ep_coal_subcritical_G100000102966
coal | ep_coal_subcritical_G100000102967_ccs-rf | 3144 | 43.8 | 3.94 | 0.12681 | 0.59565 | 0.31312 | ep_coal_subcritical_G100000102967
coal | ep_coal_subcritical_G100000102968_ccs-rf | 3144 | 43.8 | 3.94 | 0.13078 | 0.59565 | 0.3229 | ep_coal_subcritical_G100000102968
coal | ep_coal_subcritical_G100000102969_ccs-rf | 3144 | 43.8 | 3.94 | 0.13474 | 0.59565 | 0.33269 | ep_coal_subcritical_G100000102969
coal | ep_coal_subcritical_G100000102971_ccs-rf | 3144 | 43.8 | 3.94 | 0.13078 | 0.59565 | 0.3229 | ep_coal_subcritical_G100000102971
coal | ep_coal_subcritical_G100000103057_ccs-rf | 3144 | 43.8 | 3.94 | 0.13078 | 0.59565 | 0.3229 | ep_coal_subcritical_G100000103057
coal | ep_coal_subcritical_G100000103104_ccs-rf | 3583 | 49 | 4.59 | 0.092214 | 0.5605 | 0.30334 | ep_coal_subcritical_G100000103104
coal | ep_coal_subcritical_G100000104993_ccs-rf | 3144 | 43.8 | 3.94 | 0.13474 | 0.59565 | 0.33269 | ep_coal_subcritical_G100000104993
coal | ep_coal_subcritical_G100000104994_ccs-rf | 3144 | 43.8 | 3.94 | 0.13474 | 0.59565 | 0.33269 | ep_coal_subcritical_G100000104994
coal | ep_coal_subcritical_G100000104995_ccs-rf | 3144 | 43.8 | 3.94 | 0.12681 | 0.59565 | 0.31312 | ep_coal_subcritical_G100000104995
coal | ep_coal_subcritical_G100000104996_ccs-rf | 3144 | 43.8 | 3.94 | 0.12681 | 0.59565 | 0.31312 | ep_coal_subcritical_G100000104996
coal | ep_coal_subcritical_G100000104997_ccs-rf | 3144 | 43.8 | 3.94 | 0.12681 | 0.59565 | 0.31312 | ep_coal_subcritical_G100000104997
coal | ep_coal_subcritical_G100000104998_ccs-rf | 3144 | 43.8 | 3.94 | 0.12681 | 0.59565 | 0.31312 | ep_coal_subcritical_G100000104998
coal | ep_coal_subcritical_G100000104999_ccs-rf | 3144 | 43.8 | 3.94 | 0.12681 | 0.59565 | 0.31312 | ep_coal_subcritical_G100000104999
coal | ep_coal_subcritical_G100000105000_ccs-rf | 3144 | 43.8 | 3.94 | 0.12681 | 0.59565 | 0.31312 | ep_coal_subcritical_G100000105000
coal | ep_coal_subcritical_G100000105620_ccs-rf | 3144 | 43.8 | 3.94 | 0.13474 | 0.59565 | 0.33269 | ep_coal_subcritical_G100000105620
coal | ep_coal_subcritical_G100000105919_ccs-rf | 3144 | 43.8 | 3.94 | 0.12681 | 0.59565 | 0.31312 | ep_coal_subcritical_G100000105919
coal | ep_coal_subcritical_G100000105920_ccs-rf | 2200 | 27.7 | 3.1 | 0.24286 | 0.74765 | 0.33269 | ep_coal_subcritical_G100000105920
coal | ep_coal_subcritical_G100000105921_ccs-rf | 3144 | 43.8 | 3.94 | 0.12681 | 0.59565 | 0.31312 | ep_coal_subcritical_G100000105921
coal | ep_coal_subcritical_G100000105922_ccs-rf | 3144 | 43.8 | 3.94 | 0.12681 | 0.59565 | 0.31312 | ep_coal_subcritical_G100000105922
coal | ep_coal_subcritical_G100000105923_ccs-rf | 3144 | 43.8 | 3.94 | 0.12681 | 0.59565 | 0.31312 | ep_coal_subcritical_G100000105923
coal | ep_coal_subcritical_G100000105924_ccs-rf | 3144 | 43.8 | 3.94 | 0.12681 | 0.59565 | 0.31312 | ep_coal_subcritical_G100000105924
coal | ep_coal_subcritical_G100000105925_ccs-rf | 3144 | 43.8 | 3.94 | 0.12681 | 0.59565 | 0.31312 | ep_coal_subcritical_G100000105925
coal | ep_coal_subcritical_G100000105926_ccs-rf | 3144 | 43.8 | 3.94 | 0.12681 | 0.59565 | 0.31312 | ep_coal_subcritical_G100000105926
coal | ep_coal_subcritical_G100000105927_ccs-rf | 3144 | 43.8 | 3.94 | 0.12681 | 0.59565 | 0.31312 | ep_coal_subcritical_G100000105927
coal | ep_coal_subcritical_G100000105928_ccs-rf | 2200 | 27.7 | 3.1 | 0.24286 | 0.74765 | 0.33269 | ep_coal_subcritical_G100000105928
coal | ep_coal_subcritical_G100000105933_ccs-rf | 3583 | 49 | 4.59 | 0.089239 | 0.5605 | 0.29355 | ep_coal_subcritical_G100000105933
coal | ep_coal_subcritical_G100000105934_ccs-rf | 3144 | 43.8 | 3.94 | 0.12681 | 0.59565 | 0.31312 | ep_coal_subcritical_G100000105934
coal | ep_coal_subcritical_G100000105935_ccs-rf | 3144 | 43.8 | 3.94 | 0.13078 | 0.59565 | 0.3229 | ep_coal_subcritical_G100000105935
coal | ep_coal_subcritical_G100000106198_ccs-rf | 3144 | 43.8 | 3.94 | 0.13078 | 0.59565 | 0.3229 | ep_coal_subcritical_G100000106198
coal | ep_coal_subcritical_G100000106199_ccs-rf | 3144 | 43.8 | 3.94 | 0.13078 | 0.59565 | 0.3229 | ep_coal_subcritical_G100000106199
coal | ep_coal_subcritical_G100000106200_ccs-rf | 3144 | 43.8 | 3.94 | 0.13078 | 0.59565 | 0.3229 | ep_coal_subcritical_G100000106200
coal | ep_coal_subcritical_G100000106202_ccs-rf | 3144 | 43.8 | 3.94 | 0.13078 | 0.59565 | 0.3229 | ep_coal_subcritical_G100000106202
coal | ep_coal_subcritical_G100000106375_ccs-rf | 3583 | 49 | 4.59 | 0.086265 | 0.5605 | 0.28376 | ep_coal_subcritical_G100000106375
coal | ep_coal_subcritical_G100000106376_ccs-rf | 3583 | 49 | 4.59 | 0.089239 | 0.5605 | 0.29355 | ep_coal_subcritical_G100000106376
coal | ep_coal_subcritical_G100000106377_ccs-rf | 3583 | 49 | 4.59 | 0.089239 | 0.5605 | 0.29355 | ep_coal_subcritical_G100000106377
coal | ep_coal_subcritical_G100000106378_ccs-rf | 3583 | 49 | 4.59 | 0.089239 | 0.5605 | 0.29355 | ep_coal_subcritical_G100000106378
coal | ep_coal_subcritical_G100000106379_ccs-rf | 3144 | 43.8 | 3.94 | 0.12681 | 0.59565 | 0.31312 | ep_coal_subcritical_G100000106379
coal | ep_coal_subcritical_G100000106380_ccs-rf | 3144 | 43.8 | 3.94 | 0.12681 | 0.59565 | 0.31312 | ep_coal_subcritical_G100000106380
coal | ep_coal_subcritical_G100000106381_ccs-rf | 3144 | 43.8 | 3.94 | 0.13474 | 0.59565 | 0.33269 | ep_coal_subcritical_G100000106381
coal | ep_coal_subcritical_G100000107649_ccs-rf | 2757 | 39.2 | 3.35 | 0.17402 | 0.6308 | 0.35226 | ep_coal_subcritical_G100000107649
coal | ep_coal_subcritical_G100000107650_ccs-rf | 2757 | 39.2 | 3.35 | 0.17402 | 0.6308 | 0.35226 | ep_coal_subcritical_G100000107650
coal | ep_coal_subcritical_G100000107651_ccs-rf | 2757 | 39.2 | 3.35 | 0.17402 | 0.6308 | 0.35226 | ep_coal_subcritical_G100000107651
coal | ep_coal_subcritical_G100000107652_ccs-rf | 2757 | 39.2 | 3.35 | 0.17402 | 0.6308 | 0.35226 | ep_coal_subcritical_G100000107652
coal | ep_coal_subcritical_G100000107697_ccs-rf | 3583 | 49 | 4.59 | 0.080315 | 0.5605 | 0.2642 | ep_coal_subcritical_G100000107697
coal | ep_coal_subcritical_G100000107698_ccs-rf | 3144 | 43.8 | 3.94 | 0.12681 | 0.59565 | 0.31312 | ep_coal_subcritical_G100000107698
coal | ep_coal_subcritical_G100000107699_ccs-rf | 3144 | 43.8 | 3.94 | 0.12681 | 0.59565 | 0.31312 | ep_coal_subcritical_G100000107699
coal | ep_coal_subcritical_G100000107700_ccs-rf | 3144 | 43.8 | 3.94 | 0.12681 | 0.59565 | 0.31312 | ep_coal_subcritical_G100000107700
coal | ep_coal_subcritical_G100000108062_ccs-rf | 3144 | 43.8 | 3.94 | 0.12681 | 0.59565 | 0.31312 | ep_coal_subcritical_G100000108062
coal | ep_coal_subcritical_G100000108063_ccs-rf | 3144 | 43.8 | 3.94 | 0.12681 | 0.59565 | 0.31312 | ep_coal_subcritical_G100000108063
coal | ep_coal_subcritical_G100000108064_ccs-rf | 3144 | 43.8 | 3.94 | 0.12681 | 0.59565 | 0.31312 | ep_coal_subcritical_G100000108064
coal | ep_coal_subcritical_G100000108065_ccs-rf | 3144 | 43.8 | 3.94 | 0.12681 | 0.59565 | 0.31312 | ep_coal_subcritical_G100000108065
coal | ep_coal_subcritical_G100000108066_ccs-rf | 3144 | 43.8 | 3.94 | 0.13078 | 0.59565 | 0.3229 | ep_coal_subcritical_G100000108066
coal | ep_coal_subcritical_G100000108067_ccs-rf | 3144 | 43.8 | 3.94 | 0.13078 | 0.59565 | 0.3229 | ep_coal_subcritical_G100000108067
coal | ep_coal_subcritical_G100000108068_ccs-rf | 3144 | 43.8 | 3.94 | 0.13078 | 0.59565 | 0.3229 | ep_coal_subcritical_G100000108068
coal | ep_coal_subcritical_G100000108077_ccs-rf | 3583 | 49 | 4.59 | 0.089239 | 0.5605 | 0.29355 | ep_coal_subcritical_G100000108077
coal | ep_coal_subcritical_G100000108078_ccs-rf | 3583 | 49 | 4.59 | 0.089239 | 0.5605 | 0.29355 | ep_coal_subcritical_G100000108078
coal | ep_coal_subcritical_G100000108123_ccs-rf | 3144 | 43.8 | 3.94 | 0.13078 | 0.59565 | 0.3229 | ep_coal_subcritical_G100000108123
coal | ep_coal_subcritical_G100000108124_ccs-rf | 3144 | 43.8 | 3.94 | 0.13474 | 0.59565 | 0.33269 | ep_coal_subcritical_G100000108124
coal | ep_coal_subcritical_G100000108125_ccs-rf | 3144 | 43.8 | 3.94 | 0.13474 | 0.59565 | 0.33269 | ep_coal_subcritical_G100000108125
coal | ep_coal_subcritical_G100000108225_ccs-rf | 3583 | 49 | 4.59 | 0.086265 | 0.5605 | 0.28376 | ep_coal_subcritical_G100000108225
coal | ep_coal_subcritical_G100000108226_ccs-rf | 3583 | 49 | 4.59 | 0.086265 | 0.5605 | 0.28376 | ep_coal_subcritical_G100000108226
coal | ep_coal_subcritical_G100000108227_ccs-rf | 3583 | 49 | 4.59 | 0.086265 | 0.5605 | 0.28376 | ep_coal_subcritical_G100000108227
coal | ep_coal_subcritical_G100000108685_ccs-rf | 3144 | 43.8 | 3.94 | 0.12681 | 0.59565 | 0.31312 | ep_coal_subcritical_G100000108685
coal | ep_coal_subcritical_G100000108686_ccs-rf | 3144 | 43.8 | 3.94 | 0.12681 | 0.59565 | 0.31312 | ep_coal_subcritical_G100000108686
coal | ep_coal_subcritical_G100000108687_ccs-rf | 3144 | 43.8 | 3.94 | 0.12681 | 0.59565 | 0.31312 | ep_coal_subcritical_G100000108687
coal | ep_coal_subcritical_G100000108688_ccs-rf | 3144 | 43.8 | 3.94 | 0.12681 | 0.59565 | 0.31312 | ep_coal_subcritical_G100000108688
coal | ep_coal_subcritical_G100000109348_ccs-rf | 3583 | 49 | 4.59 | 0.080315 | 0.5605 | 0.2642 | ep_coal_subcritical_G100000109348
coal | ep_coal_subcritical_G100000109349_ccs-rf | 3583 | 49 | 4.59 | 0.080315 | 0.5605 | 0.2642 | ep_coal_subcritical_G100000109349
coal | ep_coal_subcritical_G100000109350_ccs-rf | 3583 | 49 | 4.59 | 0.080315 | 0.5605 | 0.2642 | ep_coal_subcritical_G100000109350
coal | ep_coal_subcritical_G100000109352_ccs-rf | 3583 | 49 | 4.59 | 0.089239 | 0.5605 | 0.29355 | ep_coal_subcritical_G100000109352
coal | ep_coal_subcritical_G100000109353_ccs-rf | 3144 | 43.8 | 3.94 | 0.12681 | 0.59565 | 0.31312 | ep_coal_subcritical_G100000109353
coal | ep_coal_subcritical_G100000109354_ccs-rf | 3144 | 43.8 | 3.94 | 0.12681 | 0.59565 | 0.31312 | ep_coal_subcritical_G100000109354
coal | ep_coal_subcritical_G100000109355_ccs-rf | 3144 | 43.8 | 3.94 | 0.12681 | 0.59565 | 0.31312 | ep_coal_subcritical_G100000109355
coal | ep_coal_subcritical_G100000109356_ccs-rf | 3144 | 43.8 | 3.94 | 0.13474 | 0.59565 | 0.33269 | ep_coal_subcritical_G100000109356
coal | ep_coal_subcritical_G100000109357_ccs-rf | 3144 | 43.8 | 3.94 | 0.13474 | 0.59565 | 0.33269 | ep_coal_subcritical_G100000109357
coal | ep_coal_subcritical_G100000109472_ccs-rf | 3583 | 49 | 4.59 | 0.089239 | 0.5605 | 0.29355 | ep_coal_subcritical_G100000109472
coal | ep_coal_subcritical_G100000109473_ccs-rf | 3583 | 49 | 4.59 | 0.089239 | 0.5605 | 0.29355 | ep_coal_subcritical_G100000109473
coal | ep_coal_subcritical_G100000109474_ccs-rf | 3583 | 49 | 4.59 | 0.089239 | 0.5605 | 0.29355 | ep_coal_subcritical_G100000109474
coal | ep_coal_subcritical_G100000109778_ccs-rf | 3144 | 43.8 | 3.94 | 0.13078 | 0.59565 | 0.3229 | ep_coal_subcritical_G100000109778
coal | ep_coal_subcritical_G100000109779_ccs-rf | 3583 | 49 | 4.59 | 0.092214 | 0.5605 | 0.30334 | ep_coal_subcritical_G100000109779
coal | ep_coal_subcritical_G100000109780_ccs-rf | 3144 | 43.8 | 3.94 | 0.13078 | 0.59565 | 0.3229 | ep_coal_subcritical_G100000109780
coal | ep_coal_subcritical_G100000110370_ccs-rf | 3583 | 49 | 4.59 | 0.089239 | 0.5605 | 0.29355 | ep_coal_subcritical_G100000110370
coal | ep_coal_subcritical_G100000110373_ccs-rf | 3583 | 49 | 4.59 | 0.089239 | 0.5605 | 0.29355 | ep_coal_subcritical_G100000110373
coal | ep_coal_subcritical_G100000110374_ccs-rf | 3583 | 49 | 4.59 | 0.089239 | 0.5605 | 0.29355 | ep_coal_subcritical_G100000110374
coal | ep_coal_subcritical_G100000110375_ccs-rf | 3583 | 49 | 4.59 | 0.089239 | 0.5605 | 0.29355 | ep_coal_subcritical_G100000110375
coal | ep_coal_subcritical_G100000110376_ccs-rf | 3583 | 49 | 4.59 | 0.089239 | 0.5605 | 0.29355 | ep_coal_subcritical_G100000110376
coal | ep_coal_subcritical_G100000110377_ccs-rf | 3583 | 49 | 4.59 | 0.089239 | 0.5605 | 0.29355 | ep_coal_subcritical_G100000110377
coal | ep_coal_subcritical_G100000110413_ccs-rf | 3144 | 43.8 | 3.94 | 0.13474 | 0.59565 | 0.33269 | ep_coal_subcritical_G100000110413
coal | ep_coal_subcritical_G100000110973_ccs-rf | 3583 | 49 | 4.59 | 0.089239 | 0.5605 | 0.29355 | ep_coal_subcritical_G100000110973
coal | ep_coal_subcritical_G100000110974_ccs-rf | 3144 | 43.8 | 3.94 | 0.12681 | 0.59565 | 0.31312 | ep_coal_subcritical_G100000110974
coal | ep_coal_subcritical_G100000110975_ccs-rf | 3144 | 43.8 | 3.94 | 0.13078 | 0.59565 | 0.32291 | ep_coal_subcritical_G100000110975
coal | ep_coal_subcritical_G100000111517_ccs-rf | 3144 | 43.8 | 3.94 | 0.13474 | 0.59565 | 0.33269 | ep_coal_subcritical_G100000111517
coal | ep_coal_subcritical_G100000111548_ccs-rf | 3583 | 49 | 4.59 | 0.089239 | 0.5605 | 0.29355 | ep_coal_subcritical_G100000111548
coal | ep_coal_subcritical_G100000111549_ccs-rf | 3144 | 43.8 | 3.94 | 0.13474 | 0.59565 | 0.33269 | ep_coal_subcritical_G100000111549
coal | ep_coal_subcritical_G100000111550_ccs-rf | 3583 | 49 | 4.59 | 0.089239 | 0.5605 | 0.29355 | ep_coal_subcritical_G100000111550
coal | ep_coal_subcritical_G100000111744_ccs-rf | 3583 | 49 | 4.59 | 0.086265 | 0.5605 | 0.28376 | ep_coal_subcritical_G100000111744
coal | ep_coal_subcritical_G100000111769_ccs-rf | 3144 | 43.8 | 3.94 | 0.13078 | 0.59565 | 0.3229 | ep_coal_subcritical_G100000111769
coal | ep_coal_subcritical_G100000111770_ccs-rf | 3144 | 43.8 | 3.94 | 0.13474 | 0.59565 | 0.33269 | ep_coal_subcritical_G100000111770
coal | ep_coal_subcritical_G100000112582_ccs-rf | 3583 | 49 | 4.59 | 0.08329 | 0.5605 | 0.27398 | ep_coal_subcritical_G100000112582
coal | ep_coal_subcritical_G100000113458_ccs-rf | 3583 | 49 | 4.59 | 0.092214 | 0.5605 | 0.30334 | ep_coal_subcritical_G100000113458
coal | ep_coal_subcritical_G100000113459_ccs-rf | 3144 | 43.8 | 3.94 | 0.12681 | 0.59565 | 0.31312 | ep_coal_subcritical_G100000113459
coal | ep_coal_subcritical_G100000113571_ccs-rf | 3144 | 43.8 | 3.94 | 0.13474 | 0.59565 | 0.33269 | ep_coal_subcritical_G100000113571
coal | ep_coal_supercritical_G100000100722_ccs-rf | 1726 | 20.9 | 2.55 | 0.34314 | 0.8227 | 0.40608 | ep_coal_supercritical_G100000100722
coal | ep_coal_supercritical_G100000104991_ccs-rf | 1726 | 20.9 | 2.55 | 0.34314 | 0.8227 | 0.40608 | ep_coal_supercritical_G100000104991
coal | ep_coal_supercritical_G100000106102_ccs-rf | 1967 | 25.2 | 2.73 | 0.29491 | 0.7676 | 0.38651 | ep_coal_supercritical_G100000106102
coal | ep_coal_supercritical_G100000107859_ccs-rf | 1967 | 25.2 | 2.73 | 0.29491 | 0.7676 | 0.38651 | ep_coal_supercritical_G100000107859
coal | ep_coal_supercritical_G100001000616_ccs-rf | 1726 | 20.9 | 2.55 | 0.34314 | 0.8227 | 0.40608 | ep_coal_supercritical_G100001000616
coal | ep_coal_ultra-supercritical_G100000107653_ccs-rf | 1726 | 20.9 | 2.55 | 0.35967 | 0.8227 | 0.42565 | ep_coal_ultra-supercritical_G100000107653
coal | ep_coal_ultra-supercritical_G100000107654_ccs-rf | 1726 | 20.9 | 2.55 | 0.35967 | 0.8227 | 0.42565 | ep_coal_ultra-supercritical_G100000107654
coal | ep_coal_ultra-supercritical_G100000110372_ccs-rf | 1967 | 25.2 | 2.73 | 0.33223 | 0.7676 | 0.43543 | ep_coal_ultra-supercritical_G100000110372
coal | ep_coal_w115801644-220_POL__ember_ccs-rf | 3583 | 49 | 4.59 | 0.095659 | 0.5605 | 0.31467 | ep_coal_w115801644-220_POL__ember
coal | ep_coal_w121656686-220_POL__ember_ccs-rf | 3583 | 49 | 4.59 | 0.095659 | 0.5605 | 0.31467 | ep_coal_w121656686-220_POL__ember
coal | ep_coal_w173582810-220_POL__ember_ccs-rf | 3583 | 49 | 4.59 | 0.095659 | 0.5605 | 0.31467 | ep_coal_w173582810-220_POL__ember
coal | ep_coal_w183945016-220_POL__ember_ccs-rf | 3583 | 49 | 4.59 | 0.095659 | 0.5605 | 0.31467 | ep_coal_w183945016-220_POL__ember
coal | ep_coal_w189501431-400_POL__ember_ccs-rf | 3583 | 49 | 4.59 | 0.095659 | 0.5605 | 0.31467 | ep_coal_w189501431-400_POL__ember
coal | ep_coal_w199098053-400_POL__ember_ccs-rf | 3583 | 49 | 4.59 | 0.095659 | 0.5605 | 0.31467 | ep_coal_w199098053-400_POL__ember
coal | ep_coal_w255277953-400_POL__ember_ccs-rf | 3583 | 49 | 4.59 | 0.095659 | 0.5605 | 0.31467 | ep_coal_w255277953-400_POL__ember
coal | ep_coal_w255284259-220_POL__ember_ccs-rf | 3583 | 49 | 4.59 | 0.095659 | 0.5605 | 0.31467 | ep_coal_w255284259-220_POL__ember
coal | ep_coal_w25898810-220_POL__ember_ccs-rf | 3583 | 49 | 4.59 | 0.095659 | 0.5605 | 0.31467 | ep_coal_w25898810-220_POL__ember
coal | ep_coal_w29139402-220_POL__ember_ccs-rf | 3583 | 49 | 4.59 | 0.095659 | 0.5605 | 0.31467 | ep_coal_w29139402-220_POL__ember
coal | ep_coal_w293484894-220_POL__ember_ccs-rf | 3583 | 49 | 4.59 | 0.095659 | 0.5605 | 0.31467 | ep_coal_w293484894-220_POL__ember
coal | ep_coal_w66161634-400_POL__ember_ccs-rf | 3583 | 49 | 4.59 | 0.095659 | 0.5605 | 0.31467 | ep_coal_w66161634-400_POL__ember
coal | ep_coal_w681264796-400_POL__ember_ccs-rf | 3583 | 49 | 4.59 | 0.095659 | 0.5605 | 0.31467 | ep_coal_w681264796-400_POL__ember
coal | ep_coal_w79033485-400_POL__ember_ccs-rf | 3583 | 49 | 4.59 | 0.095659 | 0.5605 | 0.31467 | ep_coal_w79033485-400_POL__ember
coal | ep_coal_w89434732-220_POL__ember_ccs-rf | 3583 | 49 | 4.59 | 0.095659 | 0.5605 | 0.31467 | ep_coal_w89434732-220_POL__ember
gas | ep_gas__ember_ccs-rf | 1365 | 34.2 | 3.75 | 0.28983 | 0.84455 | 0.33123 | ep_gas__ember
gas | ep_gas_combined_cycle_G100000400573_ccs-rf | 1365 | 34.2 | 3.75 | 0.45062 | 0.84455 | 0.515 | ep_gas_combined_cycle_G100000400573
gas | ep_gas_combined_cycle_G100000400574_ccs-rf | 1365 | 34.2 | 3.75 | 0.5047 | 0.84455 | 0.5768 | ep_gas_combined_cycle_G100000400574
gas | ep_gas_combined_cycle_G100000400575_ccs-rf | 1365 | 34.2 | 3.75 | 0.48668 | 0.84455 | 0.5562 | ep_gas_combined_cycle_G100000400575
gas | ep_gas_combined_cycle_G100000400576_ccs-rf | 1365 | 34.2 | 3.75 | 0.46865 | 0.84455 | 0.5356 | ep_gas_combined_cycle_G100000400576
gas | ep_gas_combined_cycle_G100000400577_ccs-rf | 1365 | 34.2 | 3.75 | 0.52272 | 0.84455 | 0.5974 | ep_gas_combined_cycle_G100000400577
gas | ep_gas_combined_cycle_G100000400578_ccs-rf | 1365 | 34.2 | 3.75 | 0.45062 | 0.84455 | 0.515 | ep_gas_combined_cycle_G100000400578
gas | ep_gas_combined_cycle_G100000400580_ccs-rf | 1365 | 34.2 | 3.75 | 0.48668 | 0.84455 | 0.5562 | ep_gas_combined_cycle_G100000400580
gas | ep_gas_combined_cycle_G100000400583_ccs-rf | 1365 | 34.2 | 3.75 | 0.46865 | 0.84455 | 0.5356 | ep_gas_combined_cycle_G100000400583
gas | ep_gas_combined_cycle_G100000400810_ccs-rf | 1365 | 34.2 | 3.75 | 0.45062 | 0.84455 | 0.515 | ep_gas_combined_cycle_G100000400810
gas | ep_gas_combined_cycle_G100000400812_ccs-rf | 1365 | 34.2 | 3.75 | 0.52272 | 0.84455 | 0.5974 | ep_gas_combined_cycle_G100000400812
gas | ep_gas_combined_cycle_G100000400813_ccs-rf | 1365 | 34.2 | 3.75 | 0.46865 | 0.84455 | 0.5356 | ep_gas_combined_cycle_G100000400813
gas | ep_gas_combined_cycle_G100000401072_ccs-rf | 1365 | 34.2 | 3.75 | 0.54075 | 0.84455 | 0.618 | ep_gas_combined_cycle_G100000401072
gas | ep_gas_combined_cycle_G100000401337_ccs-rf | 1365 | 34.2 | 3.75 | 0.54075 | 0.84455 | 0.618 | ep_gas_combined_cycle_G100000401337
gas | ep_gas_combined_cycle_G100000401338_ccs-rf | 1365 | 34.2 | 3.75 | 0.54075 | 0.84455 | 0.618 | ep_gas_combined_cycle_G100000401338
gas | ep_gas_combined_cycle_G100000401341_ccs-rf | 1365 | 34.2 | 3.75 | 0.52272 | 0.84455 | 0.5974 | ep_gas_combined_cycle_G100000401341
gas | ep_gas_combined_cycle_G100000401342_ccs-rf | 1365 | 34.2 | 3.75 | 0.54075 | 0.84455 | 0.618 | ep_gas_combined_cycle_G100000401342
gas | ep_gas_combined_cycle_G100000406283_ccs-rf | 1365 | 34.2 | 3.75 | 0.54075 | 0.84455 | 0.618 | ep_gas_combined_cycle_G100000406283
gas | ep_gas_combined_cycle_G100000406286_ccs-rf | 1365 | 34.2 | 3.75 | 0.52272 | 0.84455 | 0.5974 | ep_gas_combined_cycle_G100000406286
gas | ep_gas_combined_cycle_G100000406287_ccs-rf | 1365 | 34.2 | 3.75 | 0.52272 | 0.84455 | 0.5974 | ep_gas_combined_cycle_G100000406287
gas | ep_gas_combined_cycle_G100000410414_ccs-rf | 1365 | 34.2 | 3.75 | 0.54075 | 0.84455 | 0.618 | ep_gas_combined_cycle_G100000410414
gas | ep_gas_combined_cycle_G100001020486_ccs-rf | 1365 | 34.2 | 3.75 | 0.52272 | 0.84455 | 0.5974 | ep_gas_combined_cycle_G100001020486
gas | ep_gas_combined_cycle_G100001027892_ccs-rf | 1365 | 34.2 | 3.75 | 0.54075 | 0.84455 | 0.618 | ep_gas_combined_cycle_G100001027892
gas | ep_gas_gas_turbine_G100000400579_ccs-rf | 1365 | 34.2 | 3.75 | 0.27939 | 0.84455 | 0.3193 | ep_gas_gas_turbine_G100000400579
gas | ep_gas_gas_turbine_G100000410411_ccs-rf | 1365 | 34.2 | 3.75 | 0.27939 | 0.84455 | 0.3193 | ep_gas_gas_turbine_G100000410411
gas | ep_gas_internal_combustion_G100001000012_ccs-rf | 1365 | 34.2 | 3.75 | 0.32445 | 0.84455 | 0.3708 | ep_gas_internal_combustion_G100001000012
gas | ep_gas_internal_combustion_G100001000013_ccs-rf | 1365 | 34.2 | 3.75 | 0.31093 | 0.84455 | 0.35535 | ep_gas_internal_combustion_G100001000013
gas | ep_gas_internal_combustion_G100001000015_ccs-rf | 1365 | 34.2 | 3.75 | 0.27939 | 0.84455 | 0.3193 | ep_gas_internal_combustion_G100001000015
gas | ep_gas_steam_turbine_G100000410412_ccs-rf | 1365 | 34.2 | 3.75 | 0.29741 | 0.84455 | 0.3399 | ep_gas_steam_turbine_G100000410412
gas | ep_gas_steam_turbine_G100001000014_ccs-rf | 1365 | 34.2 | 3.75 | 0.31093 | 0.84455 | 0.35535 | ep_gas_steam_turbine_G100001000014
gas | ep_gas_steam_turbine_G100001000017_ccs-rf | 1365 | 34.2 | 3.75 | 0.26136 | 0.84455 | 0.2987 | ep_gas_steam_turbine_G100001000017
gas | ep_gas_steam_turbine_G100001000018_ccs-rf | 1365 | 34.2 | 3.75 | 0.26136 | 0.84455 | 0.2987 | ep_gas_steam_turbine_G100001000018
gas | ep_gas_steam_turbine_G100001000019_ccs-rf | 1365 | 34.2 | 3.75 | 0.24334 | 0.84455 | 0.2781 | ep_gas_steam_turbine_G100001000019

## Calibration
VERVESTACKS - the open USE platform · Powered by data · Shaped by vision · Guided by intuition · Fueled by passion
Table 1: Capacity Comparison (GW)
iso_code | model_fuel | capacity_gw_gem | capacity_gw_irena | capacity_gw_ember
POL | bioenergy | 1.2 | 1.2 | 1.2
POL | coal | 29 |  | 29
POL | gas | 3.5 |  | 3.5
POL | hydro | 2.4 | 2.4 | 1
POL | solar | 11.1 | 11.1 | 12.2
POL | windon | 8.2 | 8.2 | 8.2
Table 2: Generation Analysis (TWh)
iso_code | model_fuel | generation_twh_gem_irena | generation_twh_gem_ember | generation_twh_ember | generation_twh_irena
POL | bioenergy | 7.7 | 7.6 | 7.6 | 7.7
POL | coal |  | 124.7 | 124.7
POL | gas |  | 11.4 | 11.4
POL | hydro | 3 | 4.8 | 2 | 3
POL | solar | 8.3 | 7.6 | 8.3 | 8.3
POL | windon | 19.8 | 19.7 | 19.7 | 19.8
Table 3: Detailed Metrics & Validation
iso_code | model_fuel | utilization_factor_irena | utilization_factor_ember | avg_efficiency | fuel_consumed_twh_irena | fuel_consumed_twh_ember | fuel_consumed_unsd_twh
POL | bioenergy | 0.72 | 0.71 | 0.29 | 26.9 | 26.7 | 26.2
POL | coal |  | 0.49 | 0.34 |  | 371.6 | 484.5
POL | gas |  | 0.37 | 0.55 |  | 21.7 | 30.9
POL | hydro | 0.14 | 0.23 | 0.92 | 3.8 | 6.1
POL | solar | 0.09 | 0.08 | 0.41 | 23.2 | 21.1
POL | windon | 0.28 | 0.28 | 0.97 | 21.7 | 21.7

## existing_stock
VERVESTACKS - the open USE platform · Powered by data · Shaped by vision · Guided by intuition · Fueled by passion
existing_stock
model_name | model_description | model_fuel | iso_code | Start year | retirement_year | state | city | Status | comm-out | spatial_suffix | Capacity_GW | capex | fixom | varom | efficiency | capacity_factor | min_stable_factor_pct | min_up_time_h | min_down_time_h | max_ramp_up_pct_h | max_ramp_down_pct_h | startup_time_h | startup_cost_per_mw | shutdown_cost_per_mw
en_a_gas_combined_cycle_G100001027893 | Siekierki power station_CC1 -- announced | gas | POL | 2030 |  |  | Warszawa | announced | e_w89434732-220_POL | w89434732-220_POL | 0.55 | 1100 | 33 | 3.15 | 0.618
en_a_hydro_ps_G100001030678 | Rożnów II hydroelectric plant_ -- announced | hydro | POL | 2033 |  | Lesser Poland | Rożnów | announced | e_w166710856-400_POL | w166710856-400_POL | 0.7 | 1980 | 44 | 1.575 | 1
en_a_nuclear_G100000501245 | Pątnów nuclear power plant_1 -- announced | nuclear | POL | 2035 |  | Łódź Voivodeship | Pątnów | announced | e_w171917072-400_POL | w171917072-400_POL | 1.4 | 7150 | 165 | 4.2 | 1
en_a_nuclear_G100001009038 | Pątnów nuclear power plant_2 -- announced | nuclear | POL | 2025 |  | Łódź Voivodeship | Pątnów | announced | e_w171917072-400_POL | w171917072-400_POL | 1.4 | 7150 | 165 | 4.2 | 1
en_a_nuclear_smr_G100000501235 | Katowice nuclear power plant_1 -- announced | nuclear | POL | 2026 |  | Silesian Voivodeship |  | announced | e_w29139402-220_POL | w29139402-220_POL | 0.02 | 12622.5 | 257.4 | 5.04 | 1
en_a_nuclear_smr_G100000501236 | Katowice nuclear power plant_10 -- announced | nuclear | POL | 2025 |  | Silesian Voivodeship |  | announced | e_w29139402-220_POL | w29139402-220_POL | 0.02 | 12622.5 | 257.4 | 5.04 | 1
en_a_nuclear_smr_G100000501237 | Katowice nuclear power plant_2 -- announced | nuclear | POL | 2025 |  | Silesian Voivodeship |  | announced | e_w29139402-220_POL | w29139402-220_POL | 0.02 | 12622.5 | 257.4 | 5.04 | 1
en_a_nuclear_smr_G100000501238 | Katowice nuclear power plant_3 -- announced | nuclear | POL | 2025 |  | Silesian Voivodeship |  | announced | e_w29139402-220_POL | w29139402-220_POL | 0.02 | 12622.5 | 257.4 | 5.04 | 1
en_a_nuclear_smr_G100000501239 | Katowice nuclear power plant_4 -- announced | nuclear | POL | 2025 |  | Silesian Voivodeship |  | announced | e_w29139402-220_POL | w29139402-220_POL | 0.02 | 12622.5 | 257.4 | 5.04 | 1
en_a_nuclear_smr_G100000501240 | Katowice nuclear power plant_5 -- announced | nuclear | POL | 2025 |  | Silesian Voivodeship |  | announced | e_w29139402-220_POL | w29139402-220_POL | 0.02 | 12622.5 | 257.4 | 5.04 | 1
en_a_nuclear_smr_G100000501241 | Katowice nuclear power plant_6 -- announced | nuclear | POL | 2025 |  | Silesian Voivodeship |  | announced | e_w29139402-220_POL | w29139402-220_POL | 0.02 | 12622.5 | 257.4 | 5.04 | 1
en_a_nuclear_smr_G100000501242 | Katowice nuclear power plant_7 -- announced | nuclear | POL | 2025 |  | Silesian Voivodeship |  | announced | e_w29139402-220_POL | w29139402-220_POL | 0.02 | 12622.5 | 257.4 | 5.04 | 1
en_a_nuclear_smr_G100000501243 | Katowice nuclear power plant_8 -- announced | nuclear | POL | 2025 |  | Silesian Voivodeship |  | announced | e_w29139402-220_POL | w29139402-220_POL | 0.02 | 12622.5 | 257.4 | 5.04 | 1
en_a_nuclear_smr_G100000501244 | Katowice nuclear power plant_9 -- announced | nuclear | POL | 2025 |  | Silesian Voivodeship |  | announced | e_w29139402-220_POL | w29139402-220_POL | 0.02 | 12622.5 | 257.4 | 5.04 | 1
en_a_nuclear_smr_G100001009040 | KGHM NuScale VOYGR modular nuclear power plant_1 -- announced | nuclear | POL | 2025 |  | Greater Poland Voivodeship |  | announced | e_w254938713-400_POL | w254938713-400_POL | 0.077 | 10752.5 | 217.8 | 4.62 | 1
en_a_nuclear_smr_G100001009041 | KGHM NuScale VOYGR modular nuclear power plant_2 -- announced | nuclear | POL | 2025 |  | Greater Poland Voivodeship |  | announced | e_w254938713-400_POL | w254938713-400_POL | 0.077 | 10752.5 | 217.8 | 4.62 | 1
en_a_nuclear_smr_G100001009042 | KGHM NuScale VOYGR modular nuclear power plant_3 -- announced | nuclear | POL | 2025 |  | Greater Poland Voivodeship |  | announced | e_w254938713-400_POL | w254938713-400_POL | 0.077 | 10752.5 | 217.8 | 4.62 | 1
en_a_nuclear_smr_G100001009043 | KGHM NuScale VOYGR modular nuclear power plant_4 -- announced | nuclear | POL | 2025 |  | Greater Poland Voivodeship |  | announced | e_w254938713-400_POL | w254938713-400_POL | 0.077 | 10752.5 | 217.8 | 4.62 | 1
en_a_nuclear_smr_G100001009044 | KGHM NuScale VOYGR modular nuclear power plant_5 -- announced | nuclear | POL | 2025 |  | Greater Poland Voivodeship |  | announced | e_w254938713-400_POL | w254938713-400_POL | 0.077 | 10752.5 | 217.8 | 4.62 | 1
en_a_nuclear_smr_G100001009045 | KGHM NuScale VOYGR modular nuclear power plant_6 -- announced | nuclear | POL | 2025 |  | Greater Poland Voivodeship |  | announced | e_w254938713-400_POL | w254938713-400_POL | 0.077 | 10752.5 | 217.8 | 4.62 | 1
en_a_nuclear_smr_G100001009046 | Dąbrowa Górnicza nuclear power plant_1 -- announced | nuclear | POL | 2025 |  | Silesian Voivodeship | Dąbrowa Górnicza | announced | e_w40946784-400_POL | w40946784-400_POL | 0.3 | 10752.5 | 217.8 | 4.62 | 1
en_a_nuclear_smr_G100001009047 | Dąbrowa Górnicza nuclear power plant_2 -- announced | nuclear | POL | 2025 |  | Silesian Voivodeship | Dąbrowa Górnicza | announced | e_w40946784-400_POL | w40946784-400_POL | 0.3 | 10752.5 | 217.8 | 4.62 | 1
en_a_nuclear_smr_G100001009048 | Dąbrowa Górnicza nuclear power plant_3 -- announced | nuclear | POL | 2025 |  | Silesian Voivodeship | Dąbrowa Górnicza | announced | e_w40946784-400_POL | w40946784-400_POL | 0.3 | 10752.5 | 217.8 | 4.62 | 1
en_a_nuclear_smr_G100001009049 | Dąbrowa Górnicza nuclear power plant_4 -- announced | nuclear | POL | 2025 |  | Silesian Voivodeship | Dąbrowa Górnicza | announced | e_w40946784-400_POL | w40946784-400_POL | 0.3 | 10752.5 | 217.8 | 4.62 | 1
en_a_nuclear_smr_G100001009050 | Nowa Huta nuclear power plant_1 -- announced | nuclear | POL | 2025 |  | Lesser Poland Voivodeship | Nowa Huta | announced | e_w115801644-220_POL | w115801644-220_POL | 0.3 | 10752.5 | 217.8 | 4.62 | 1
en_a_nuclear_smr_G100001009051 | Nowa Huta nuclear power plant_2 -- announced | nuclear | POL | 2025 |  | Lesser Poland Voivodeship | Nowa Huta | announced | e_w115801644-220_POL | w115801644-220_POL | 0.3 | 10752.5 | 217.8 | 4.62 | 1
en_a_nuclear_smr_G100001009052 | Nowa Huta nuclear power plant_3 -- announced | nuclear | POL | 2025 |  | Lesser Poland Voivodeship | Nowa Huta | announced | e_w115801644-220_POL | w115801644-220_POL | 0.3 | 10752.5 | 217.8 | 4.62 | 1
en_a_nuclear_smr_G100001009053 | Nowa Huta nuclear power plant_4 -- announced | nuclear | POL | 2025 |  | Lesser Poland Voivodeship | Nowa Huta | announced | e_w115801644-220_POL | w115801644-220_POL | 0.3 | 10752.5 | 217.8 | 4.62 | 1
en_a_nuclear_smr_G100001009054 | Tarnobrzeg Special Economic Zone nuclear power plant_1 -- announced | nuclear | POL | 2025 |  | Subcarpathian Voivodeship | Zakładowa | announced | e_w191352746-220_POL | w191352746-220_POL | 0.3 | 10752.5 | 217.8 | 4.62 | 1
en_a_nuclear_smr_G100001009055 | Tarnobrzeg Special Economic Zone nuclear power plant_2 -- announced | nuclear | POL | 2025 |  | Subcarpathian Voivodeship | Zakładowa | announced | e_w191352746-220_POL | w191352746-220_POL | 0.3 | 10752.5 | 217.8 | 4.62 | 1
en_a_nuclear_smr_G100001009056 | Tarnobrzeg Special Economic Zone nuclear power plant_3 -- announced | nuclear | POL | 2025 |  | Subcarpathian Voivodeship | Zakładowa | announced | e_w191352746-220_POL | w191352746-220_POL | 0.3 | 10752.5 | 217.8 | 4.62 | 1
en_a_nuclear_smr_G100001009057 | Tarnobrzeg Special Economic Zone nuclear power plant_4 -- announced | nuclear | POL | 2025 |  | Subcarpathian Voivodeship | Zakładowa | announced | e_w191352746-220_POL | w191352746-220_POL | 0.3 | 10752.5 | 217.8 | 4.62 | 1
en_a_nuclear_smr_G100001009058 | Stawy Monowskie nuclear power plant_1 -- announced | nuclear | POL | 2025 |  | Lesser Poland Voivodeship | Stawy Monowskie | announced | e_w135598292-220_POL | w135598292-220_POL | 0.3 | 10752.5 | 217.8 | 4.62 | 1
en_a_nuclear_smr_G100001009059 | Stawy Monowskie nuclear power plant_2 -- announced | nuclear | POL | 2025 |  | Lesser Poland Voivodeship | Stawy Monowskie | announced | e_w135598292-220_POL | w135598292-220_POL | 0.3 | 10752.5 | 217.8 | 4.62 | 1
en_a_nuclear_smr_G100001009060 | Stawy Monowskie nuclear power plant_3 -- announced | nuclear | POL | 2025 |  | Lesser Poland Voivodeship | Stawy Monowskie | announced | e_w135598292-220_POL | w135598292-220_POL | 0.3 | 10752.5 | 217.8 | 4.62 | 1
en_a_nuclear_smr_G100001009061 | Stawy Monowskie nuclear power plant_4 -- announced | nuclear | POL | 2025 |  | Lesser Poland Voivodeship | Stawy Monowskie | announced | e_w135598292-220_POL | w135598292-220_POL | 0.3 | 10752.5 | 217.8 | 4.62 | 1
en_a_nuclear_smr_G100001009062 | Ostrołęka nuclear power plant_1 -- announced | nuclear | POL | 2025 |  | Masovian Voivodeship | Ostrołęka | announced | e_PL16-400_POL | PL16-400_POL | 0.3 | 10752.5 | 217.8 | 4.62 | 1
en_a_nuclear_smr_G100001009063 | Ostrołęka nuclear power plant_2 -- announced | nuclear | POL | 2025 |  | Masovian Voivodeship | Ostrołęka | announced | e_PL16-400_POL | PL16-400_POL | 0.3 | 10752.5 | 217.8 | 4.62 | 1
en_a_nuclear_smr_G100001009064 | Ostrołęka nuclear power plant_3 -- announced | nuclear | POL | 2025 |  | Masovian Voivodeship | Ostrołęka | announced | e_PL16-400_POL | PL16-400_POL | 0.3 | 10752.5 | 217.8 | 4.62 | 1
en_a_nuclear_smr_G100001009065 | Ostrołęka nuclear power plant_4 -- announced | nuclear | POL | 2025 |  | Masovian Voivodeship | Ostrołęka | announced | e_PL16-400_POL | PL16-400_POL | 0.3 | 10752.5 | 217.8 | 4.62 | 1
en_a_nuclear_smr_G100001009066 | Włocławek nuclear power plant_1 -- announced | nuclear | POL | 2025 |  | Kuyavian-Pomeranian Voivodeship | Włocławek | announced | e_w72879943-220_POL | w72879943-220_POL | 0.3 | 10752.5 | 217.8 | 4.62 | 1
en_a_nuclear_smr_G100001009067 | Włocławek nuclear power plant_2 -- announced | nuclear | POL | 2025 |  | Kuyavian-Pomeranian Voivodeship | Włocławek | announced | e_w72879943-220_POL | w72879943-220_POL | 0.3 | 10752.5 | 217.8 | 4.62 | 1
en_a_nuclear_smr_G100001009068 | Włocławek nuclear power plant_3 -- announced | nuclear | POL | 2025 |  | Kuyavian-Pomeranian Voivodeship | Włocławek | announced | e_w72879943-220_POL | w72879943-220_POL | 0.3 | 10752.5 | 217.8 | 4.62 | 1
en_a_nuclear_smr_G100001009069 | Włocławek nuclear power plant_4 -- announced | nuclear | POL | 2025 |  | Kuyavian-Pomeranian Voivodeship | Włocławek | announced | e_w72879943-220_POL | w72879943-220_POL | 0.3 | 10752.5 | 217.8 | 4.62 | 1
en_a_solar_pv_003 | Aggregated Plant -- announced | solar | POL | 2025 |  |  |  | announced | elc_spv_POL_003 | 3 | 0.125 | 1138.5 | 18.15 | 0 | 1 | 0.13604
en_a_solar_pv_017 | Aggregated Plant -- announced | solar | POL | 2025 |  |  |  | announced | elc_spv_POL_017 | 17 | 0.193 | 1138.5 | 18.15 | 0 | 1 | 0.13833
en_a_solar_pv_020 | Aggregated Plant -- announced | solar | POL | 2025 |  |  |  | announced | elc_spv_POL_020 | 20 | 0.03 | 1336.5 | 21.45 | 0 | 1 | 0.13832
en_a_windoff_wind_G100000920077 | Baltex 2 Offshore wind farm_-- -- announced | windoff | POL | 2025 |  | Pomeranian Voivodeship |  | announced | elc_wof_POL_009 | 9 | 0.8 | 4400 | 110 | 0 | 1 | 0.51304
en_a_windoff_wind_G100000920156 | Baltex 5 Offshore wind farm_-- -- announced | windoff | POL | 2025 |  | Pomeranian Voivodeship |  | announced | elc_wof_POL_004 | 4 | 1.5 | 4400 | 110 | 0 | 1 | 0.50919
en_a_windoff_wind_G100000925307 | Sharco Duo Offshore wind farm_-- -- announced | windoff | POL | 2028 |  | Pomeranian Voivodeship |  | announced | elc_wof_POL_009 | 9 | 1.8 | 4400 | 110 | 0 | 1 | 0.51304
en_a_windoff_wind_G100001001117 | Baltica IV Offshore wind farm_1 -- announced | windoff | POL | 2025 |  |  |  | announced | elc_wof_POL_009 | 9 | 0.99 | 4400 | 110 | 0 | 1 | 0.51304
en_a_windoff_wind_G100001001118 | Baltica V Offshore wind farm_1 -- announced | windoff | POL | 2025 |  |  |  | announced | elc_wof_POL_004 | 4 | 0.555 | 4400 | 110 | 0 | 1 | 0.50919
en_a_windoff_wind_G100001001119 | Baltica IX Offshore wind farm_1 -- announced | windoff | POL | 2025 |  |  |  | announced | elc_wof_POL_009 | 9 | 0.975 | 4400 | 110 | 0 | 1 | 0.51304
en_a_windoff_wind_G100001001121 | EW Baltica 2 Offshore wind farm_1 -- announced | windoff | POL | 2025 |  |  |  | announced | elc_wof_POL_009 | 9 | 0.21 | 5060 | 121 | 0 | 1 | 0.50481
en_a_windoff_wind_G100001001133 | Energa MFW 1 Offshore wind farm_1 -- announced | windoff | POL | 2025 |  |  |  | announced | elc_wof_POL_008 | 8 | 0.9 | 4400 | 110 | 0 | 1 | 0.497
en_a_windoff_wind_G100001001134 | Energa MFW 2 Offshore wind farm_1 -- announced | windoff | POL | 2025 |  |  |  | announced | elc_wof_POL_008 | 8 | 0.9 | 4400 | 110 | 0 | 1 | 0.497
en_a_windoff_wind_G100001001135 | Orlen Neptun III Offshore wind farm_1 -- announced | windoff | POL | 2025 |  |  |  | announced | elc_wof_POL_008 | 8 | 1.2 | 4400 | 110 | 0 | 1 | 0.497
en_a_windoff_wind_G100001001136 | Orlen Neptun IV Offshore wind farm_1 -- announced | windoff | POL | 2025 |  |  |  | announced | elc_wof_POL_008 | 8 | 1.2 | 4400 | 110 | 0 | 1 | 0.497
en_a_windoff_wind_G100001001137 | Orlen Neptun VIII Offshore wind farm_1 -- announced | windoff | POL | 2025 |  |  |  | announced | elc_wof_POL_006 | 6 | 1 | 4400 | 110 | 0 | 1 | 0.48594
en_a_windoff_wind_G100001001138 | Freeboard I Offshore wind farm_1 -- announced | windoff | POL | 2025 |  |  |  | announced | elc_wof_POL_004 | 4 | 1.5 | 4400 | 110 | 0 | 1 | 0.51705
en_a_windon_wind_007 | Aggregated Plant -- announced | windon | POL | 2025 |  |  |  | announced | elc_won_POL_007 | 7 | 0.049 | 2376 | 57.2 | 0 | 1 | 0.31867
en_a_windon_wind_009 | Aggregated Plant -- announced | windon | POL | 2025 |  |  |  | announced | elc_won_POL_009 | 9 | 0.02 | 2376 | 57.2 | 0 | 1 | 0.33379
en_a_windon_wind_014 | Aggregated Plant -- announced | windon | POL | 2025 |  |  |  | announced | elc_won_POL_014 | 14 | 0.026 | 2376 | 57.2 | 0 | 1 | 0.3016
en_a_windon_wind_018 | Aggregated Plant -- announced | windon | POL | 2025 |  |  |  | announced | elc_won_POL_018 | 18 | 0.086 | 2024 | 48.4 | 0 | 1 | 0.23851
en_a_windon_wind_020 | Aggregated Plant -- announced | windon | POL | 2025 |  |  |  | announced | elc_won_POL_020 | 20 | 0.024 | 2376 | 57.2 | 0 | 1 | 0.26231
en_pc_bioenergy_G100001000016 | Lodz-4 power station_CC1 -- pre-construction | bioenergy | POL | 2026 |  | Łódzkie |  | pre-construction | e_w35366436-220_POL | w35366436-220_POL | 0.24 | 4427.5 | 157.3 | 9.24 | 0.3399
en_pc_gas_combined_cycle_G100000105917 | Kozienice power station_CC1, timepoint 1 -- pre-construction | gas | POL | 2027 |  | Masovian | Świerże Górne | pre-construction | e_w173582810-220_POL | w173582810-220_POL | 0.75 | 1100 | 33 | 3.15 | 0.618
en_pc_gas_combined_cycle_G100000401340 | Rybnik power station_CC1 -- pre-construction | gas | POL | 2027 |  | Slaskie | Rybnik Wielopole | pre-construction | e_PL59-220_POL | PL59-220_POL | 0.9 | 1100 | 33 | 3.15 | 0.618
en_pc_gas_combined_cycle_G100000410761 | Kozienice power station_CC2, timepoint 1 -- pre-construction | gas | POL | 2027 |  | Masovian | Świerże Górne | pre-construction | e_w173582810-220_POL | w173582810-220_POL | 0.75 | 1100 | 33 | 3.15 | 0.618
en_pc_gas_combined_cycle_G100001030927 | Gdańsk CCGT power station_CC1 -- pre-construction | gas | POL | 2027 |  |  | Gdansk | pre-construction | e_w112614319-400_POL | w112614319-400_POL | 0.45 | 1100 | 33 | 3.15 | 0.618
en_pc_gas_gas_turbine_G100001027891 | Gdynia-3 power station_CHP1 -- pre-construction | gas | POL | 2026 |  | Pomorskie | Gdynia | pre-construction | e_w130644710-400_POL | w130644710-400_POL | 0.0499 | 1188 | 28.6 | 5.04 | 0.3193
en_pc_gas_internal_combustion_G100000406284 | Elbląg power station_IC1-3 -- pre-construction | gas | POL | 2025 |  | Warmian-Masurian | Elbląg | pre-construction | e_w112614319-400_POL | w112614319-400_POL | 0.03 | 1633.5 | 64.35 | 8.19 | 0.3708
en_pc_hydro_dam_G100000603215 | Siarzewo hydroelectric plant_ -- pre-construction | hydro | POL | 2025 |  | Kujawsko-Pomorskie | Siarzewo | pre-construction | e_PL19-220_POL | PL19-220_POL | 0.08 | 3162.5 | 60.5 | 2.31 | 1
en_pc_hydro_ps_G100000603212 | Młoty hydroelectric plant_ -- pre-construction | hydro | POL | 2030 |  | Lower Silesian Voivodeship |  | pre-construction | e_w179279860-220_POL | w179279860-220_POL | 0.75 | 1980 | 44 | 1.575 | 1
en_pc_nuclear_G100000500838 | Lubiatowo-Kopalino nuclear power plant_1 -- pre-construction | nuclear | POL | 2032 |  | Pomeranian Voivodeship | Lubiatowo | pre-construction | e_PL1-400_POL | PL1-400_POL | 1.25 | 7150 | 165 | 4.2 | 1
en_pc_nuclear_G100000500839 | Lubiatowo-Kopalino nuclear power plant_2 -- pre-construction | nuclear | POL | 2035 |  | Pomeranian Voivodeship | Lubiatowo | pre-construction | e_PL1-400_POL | PL1-400_POL | 1.25 | 7150 | 165 | 4.2 | 1
en_pc_nuclear_G100000500840 | Lubiatowo-Kopalino nuclear power plant_3 -- pre-construction | nuclear | POL | 2037 |  | Pomeranian Voivodeship | Lubiatowo | pre-construction | e_PL1-400_POL | PL1-400_POL | 1.25 | 7150 | 165 | 4.2 | 1
en_pc_solar_pv_003 | Aggregated Plant -- pre-construction | solar | POL | 2025 |  |  |  | pre-construction | elc_spv_POL_003 | 3 | 0.248 | 1138.5 | 18.15 | 0 | 1 | 0.13604
en_pc_solar_pv_008 | Aggregated Plant -- pre-construction | solar | POL | 2025 |  |  |  | pre-construction | elc_spv_POL_008 | 8 | 0.086 | 1138.5 | 18.15 | 0 | 1 | 0.14327
en_pc_solar_pv_009 | Aggregated Plant -- pre-construction | solar | POL | 2025 |  |  |  | pre-construction | elc_spv_POL_009 | 9 | 0.025 | 1336.5 | 21.45 | 0 | 1 | 0.13939
en_pc_solar_pv_013 | Aggregated Plant -- pre-construction | solar | POL | 2025 |  |  |  | pre-construction | elc_spv_POL_013 | 13 | 0.03 | 1336.5 | 21.45 | 0 | 1 | 0.14289
en_pc_solar_pv_013 | Aggregated Plant -- pre-construction | solar | POL | 2026 |  |  |  | pre-construction | elc_spv_POL_013 | 13 | 0.062 | 1336.5 | 21.45 | 0 | 1 | 0.14289
en_pc_solar_pv_015 | Aggregated Plant -- pre-construction | solar | POL | 2025 |  |  |  | pre-construction | elc_spv_POL_015 | 15 | 0.11 | 1228.5 | 19.65 | 0 | 1 | 0.13989
en_pc_solar_pv_016 | Aggregated Plant -- pre-construction | solar | POL | 2025 |  |  |  | pre-construction | elc_spv_POL_016 | 16 | 0.1 | 1207.8 | 19.305 | 0 | 1 | 0.13822
en_pc_solar_pv_017 | Aggregated Plant -- pre-construction | solar | POL | 2025 |  |  |  | pre-construction | elc_spv_POL_017 | 17 | 0.272 | 1138.5 | 18.15 | 0 | 1 | 0.13833
en_pc_solar_pv_G100000827117 | Brzezinka solar farm_-- -- pre-construction | solar | POL | 2025 |  | Lesser Poland Voivodeship |  | pre-construction | elc_spv_POL_015 | 15 | 0.27 | 1138.5 | 18.15 | 0 | 1 | 0.13989
en_pc_windoff_wind_G100000919733 | BC Wind Offshore wind farm_B -- pre-construction | windoff | POL | 2028 |  | Pomeranian Voivodeship |  | pre-construction | elc_wof_POL_006 | 6 | 0.25 | 5060 | 121 | 0 | 1 | 0.48594
en_pc_windoff_wind_G100000919739 | BC Wind Offshore wind farm_C -- pre-construction | windoff | POL | 2028 |  | Pomeranian Voivodeship |  | pre-construction | elc_wof_POL_006 | 6 | 0.25 | 5060 | 121 | 0 | 1 | 0.48594
en_pc_windoff_wind_G100000919921 | FEW Baltic II Offshore wind farm_-- -- pre-construction | windoff | POL | 2030 |  | Pomeranian Voivodeship |  | pre-construction | elc_wof_POL_009 | 9 | 0.39 | 4400 | 110 | 0 | 1 | 0.51304
en_pc_windoff_wind_G100000920064 | Bałtyk 2 Offshore wind farm_-- -- pre-construction | windoff | POL | 2027 |  | Pomeranian Voivodeship |  | pre-construction | elc_wof_POL_009 | 9 | 0.72 | 4400 | 110 | 0 | 1 | 0.50481
en_pc_windoff_wind_G100000920065 | Bałtyk 3 Offshore wind farm_-- -- pre-construction | windoff | POL | 2027 |  | Pomeranian Voivodeship |  | pre-construction | elc_wof_POL_009 | 9 | 0.72 | 4400 | 110 | 0 | 1 | 0.50481
en_pc_windoff_wind_G100000920091 | Baltica I Offshore wind farm_-- -- pre-construction | windoff | POL | 2030 |  | Pomeranian Voivodeship | Osieki Lęborskie | pre-construction | elc_wof_POL_004 | 4 | 0.896 | 4400 | 110 | 0 | 1 | 0.50919
en_pc_windoff_wind_G100000920119 | Baltica III Offshore wind farm_-- -- pre-construction | windoff | POL | 2030 |  | Pomeranian Voivodeship | Osieki Lęborskie | pre-construction | elc_wof_POL_009 | 9 | 1 | 4400 | 110 | 0 | 1 | 0.50481
en_pc_windoff_wind_G100000920155 | Baltica II Offshore wind farm_-- -- pre-construction | windoff | POL | 2027 |  | Pomeranian Voivodeship | Osieki Lęborskie | pre-construction | elc_wof_POL_009 | 9 | 1.5 | 4400 | 110 | 0 | 1 | 0.50481
en_pc_windoff_wind_G100000920163 | Bałtyk 1 Offshore wind farm_-- -- pre-construction | windoff | POL | 2028 |  | Pomeranian Voivodeship |  | pre-construction | elc_wof_POL_004 | 4 | 1.56 | 4400 | 110 | 0 | 1 | 0.51705
en_pc_windoff_wind_G100000925280 | EW Baltica 1 Offshore wind farm_-- -- pre-construction | windoff | POL | 2025 |  |  |  | pre-construction | elc_wof_POL_004 | 4 | 1.185 | 4400 | 110 | 0 | 1 | 0.50919
en_pc_windon_wind_016 | Aggregated Plant -- pre-construction | windon | POL | 2025 |  |  |  | pre-construction | elc_won_POL_016 | 16 | 0.048 | 2376 | 57.2 | 0 | 1 | 0.29769
en_pc_windon_wind_019 | Aggregated Plant -- pre-construction | windon | POL | 2025 |  |  |  | pre-construction | elc_won_POL_019 | 19 | 0.07 | 2376 | 57.2 | 0 | 1 | 0.24945
en_pc_windon_wind_020 | Aggregated Plant -- pre-construction | windon | POL | 2025 |  |  |  | pre-construction | elc_won_POL_020 | 20 | 0.156 | 2024 | 48.4 | 0 | 1 | 0.26231
en_pc_windon_wind_G100000925279 | Baborów wind farm_-- -- pre-construction | windon | POL | 2025 |  |  |  | pre-construction | elc_won_POL_020 | 20 | 0.225 | 2024 | 48.4 | 0 | 1 | 0.26231
en_pc_windon_wind_G100000925301 | Opolskie wind farm_-- -- pre-construction | windon | POL | 2025 |  | Opole Voivodeship |  | pre-construction | elc_won_POL_020 | 20 | 0.48 | 1760 | 44 | 0 | 1 | 0.26231
ep_bioenergy_G100000201417 | Konin power station_6 -- operating | bioenergy | POL | 2012 |  | Wielkopolskie | Gosławice | operating | e_w216975352-220_POL | w216975352-220_POL | 0.05 | 5197.5 | 185.9 | 10.08 | 0.29355 |  | 38 | 5 | 5 | 30 | 30 | 5 | 40 | 10
ep_bioenergy_G100000201421 | Swiecie Pulp Mill power station_6 -- operating | bioenergy | POL | 2015 |  | Kujawsko-Pomorskie | Mondi Świecie pulp mill | operating | e_PL7-400_POL | PL7-400_POL | 0.088 | 4427.5 | 157.3 | 9.24 | 0.30334 |  | 38 | 5 | 5 | 30 | 30 | 5 | 40 | 10
ep_bioenergy_G100000201422 | Szczecin power station_4R -- operating | bioenergy | POL | 2011 |  | West Pomerania | Szczecin | operating | e_w40062974-220_POL | w40062974-220_POL | 0.068 | 4427.5 | 157.3 | 9.24 | 0.30334 |  | 38 | 5 | 5 | 30 | 30 | 5 | 40 | 10
ep_bioenergy_G1000002499 | Bialystok power station_1R, timepoint 2 -- operating | bioenergy | POL | 1978 |  | Podlaskie | Białystok | operating | e_w293489663-400_POL | w293489663-400_POL | 0.055 | 4427.5 | 157.3 | 9.24 | 0.24462 |  | 38 | 5 | 5 | 30 | 30 | 5 | 40 | 10
ep_bioenergy_G1000002500 | Jaworzno power station_1R, timepoint 2 -- operating | bioenergy | POL | 1953 |  | Śląskie | Jaworzno | operating | e_PL54-400_POL | PL54-400_POL | 0.05 | 5197.5 | 185.9 | 10.08 | 0.22506 |  | 38 | 5 | 5 | 30 | 30 | 5 | 40 | 10
ep_bioenergy_G1000002501 | Konin power station_5, timepoint 2 -- operating | bioenergy | POL | 1958 |  | Wielkopolskie | Gosławice | operating | e_w216975352-220_POL | w216975352-220_POL | 0.05 | 5197.5 | 185.9 | 10.08 | 0.22506 |  | 38 | 5 | 5 | 30 | 30 | 5 | 40 | 10
ep_bioenergy_G1000002502 | Polaniec power station_8R, timepoint 2 -- operating | bioenergy | POL | 1983 |  | Świętokrzyskie | Tursko Małe | operating | e_w199098053-400_POL | w199098053-400_POL | 0.225 | 4427.5 | 157.3 | 9.24 | 0.24952 |  | 38 | 5 | 5 | 30 | 30 | 5 | 40 | 10
ep_bioenergy_G100001017887 | Jaworzno power station_Phase 2 Unit 1, timepoint 2 -- operating | bioenergy | POL | 2013 |  | Śląskie | Jaworzno | operating | e_PL54-400_POL | PL54-400_POL | 0.05 | 5197.5 | 185.9 | 10.08 | 0.29355 |  | 38 | 5 | 5 | 30 | 30 | 5 | 40 | 10
ep_bioenergy_PL54-400_POL__irena | Aggregated Plant - IRENA Gap - PL54-400_Missing Bioenergy Capacity -- operating | bioenergy | POL | 2022 |  |  |  | operating | e_PL54-400_POL | PL54-400_POL | 0.052934 | 4427.5 | 157.3 | 9.24 | 0.3229 |  | 38 | 5 | 5 | 30 | 30 | 5 | 40 | 10
ep_bioenergy_PL7-400_POL__irena | Aggregated Plant -- operating | bioenergy | POL | 2022 |  |  |  | operating | e_PL7-400_POL | PL7-400_POL | 0.046582 | 5197.5 | 185.9 | 10.08 | 0.31312 |  | 38 | 5 | 5 | 30 | 30 | 5 | 40 | 10
ep_bioenergy_w121656686-220_POL | Aggregated Plant -- operating | bioenergy | POL | 2010 |  |  |  | operating | e_w121656686-220_POL | w121656686-220_POL | 0.037 | 5197.5 | 185.9 | 10.08 | 0.27398 |  | 38 | 5 | 5 | 30 | 30 | 5 | 40 | 10
ep_bioenergy_w121656686-220_POL__irena | Aggregated Plant -- operating | bioenergy | POL | 2022 |  |  |  | operating | e_w121656686-220_POL | w121656686-220_POL | 0.019585 | 5197.5 | 185.9 | 10.08 | 0.31312 |  | 38 | 5 | 5 | 30 | 30 | 5 | 40 | 10
ep_bioenergy_w199098053-400_POL__irena | Aggregated Plant - IRENA Gap - way/199098053-400_Missing Bioenergy Capacity -- operating | bioenergy | POL | 2022 |  |  |  | operating | e_w199098053-400_POL | w199098053-400_POL | 0.1191 | 4427.5 | 157.3 | 9.24 | 0.3229 |  | 38 | 5 | 5 | 30 | 30 | 5 | 40 | 10
ep_bioenergy_w216975352-220_POL__irena | Aggregated Plant - IRENA Gap - way/216975352-220_Missing Bioenergy Capacity -- operating | bioenergy | POL | 2022 |  |  |  | operating | e_w216975352-220_POL | w216975352-220_POL | 0.052934 | 4427.5 | 157.3 | 9.24 | 0.3229 |  | 38 | 5 | 5 | 30 | 30 | 5 | 40 | 10
ep_bioenergy_w255232597-220_POL | Aggregated Plant -- operating | bioenergy | POL | 2013 |  |  |  | operating | e_w255232597-220_POL | w255232597-220_POL | 0.04 | 5197.5 | 185.9 | 10.08 | 0.29355 |  | 38 | 5 | 5 | 30 | 30 | 5 | 40 | 10
ep_bioenergy_w255232597-220_POL__irena | Aggregated Plant -- operating | bioenergy | POL | 2022 |  |  |  | operating | e_w255232597-220_POL | w255232597-220_POL | 0.021173 | 5197.5 | 185.9 | 10.08 | 0.31312 |  | 38 | 5 | 5 | 30 | 30 | 5 | 40 | 10
ep_bioenergy_w293489663-400_POL__irena | Aggregated Plant -- operating | bioenergy | POL | 2022 |  |  |  | operating | e_w293489663-400_POL | w293489663-400_POL | 0.029113 | 5197.5 | 185.9 | 10.08 | 0.31312 |  | 38 | 5 | 5 | 30 | 30 | 5 | 40 | 10
ep_bioenergy_w35366436-220_POL__irena | Aggregated Plant - IRENA Gap - way/35366436-220_Missing Bioenergy Capacity -- operating | bioenergy | POL | 2022 |  |  |  | operating | e_w35366436-220_POL | w35366436-220_POL | 0.12704 | 4427.5 | 157.3 | 9.24 | 0.3229 |  | 38 | 5 | 5 | 30 | 30 | 5 | 40 | 10
ep_bioenergy_w40062974-220_POL__irena | Aggregated Plant -- operating | bioenergy | POL | 2022 |  |  |  | operating | e_w40062974-220_POL | w40062974-220_POL | 0.035995 | 5197.5 | 185.9 | 10.08 | 0.31312 |  | 38 | 5 | 5 | 30 | 30 | 5 | 40 | 10
ep_coal_PL11-400_POL__ember | Aggregated Plant - EMBER Gap - PL11-400_Missing Coal Capacity -- operating | coal | POL | 2022 |  |  |  | operating | e_PL11-400_POL | PL11-400_POL | 0.035824 |  |  |  | 0.31467
ep_coal_PL40-220_POL__ember | Aggregated Plant - EMBER Gap - PL40-220_Missing Coal Capacity -- operating | coal | POL | 2022 |  |  |  | operating | e_PL40-220_POL | PL40-220_POL | 0.076855 |  |  |  | 0.31467
ep_coal_PL54-400_POL__ember | Aggregated Plant - EMBER Gap - PL54-400_Missing Coal Capacity -- operating | coal | POL | 2022 |  |  |  | operating | e_PL54-400_POL | PL54-400_POL | 0.094491 |  |  |  | 0.31467
ep_coal_PL59-220_POL__ember | Aggregated Plant - EMBER Gap - PL59-220_Missing Coal Capacity -- operating | coal | POL | 2022 |  |  |  | operating | e_PL59-220_POL | PL59-220_POL | 0.034522 |  |  |  | 0.31467
ep_coal_r9399771-220_POL__ember | Aggregated Plant - EMBER Gap - relation/9399771-220_Missing Coal Capacity -- operating | coal | POL | 2022 |  |  |  | operating | e_r9399771-220_POL | r9399771-220_POL | 0.012073 |  |  |  | 0.31467
ep_coal_subcritical_G100000100691 | Bedzin power station_Unit 1 -- operating | coal | POL | 1975 |  | Śląskie | Bedzin | operating | e_w66161634-220_POL | w66161634-220_POL | 0.0815 | 2530 | 72.6 | 5.775 | 0.31312 |  | 38 | 5 | 5 | 30 | 30 | 5 | 40 | 10
ep_coal_subcritical_G100000100725 | Belchatow power station_Phase 1 Unit 10 -- operating | coal | POL | 1987 | 2034 | Lodzkie | Rogowiec | operating | e_w681264796-400_POL | w681264796-400_POL | 0.37 | 2200 | 66 | 5.25 | 0.34247 |  | 42 | 7 | 7 | 20 | 20 | 8 | 60 | 14
ep_coal_subcritical_G100000100726 | Belchatow power station_Phase 1 Unit 11 -- operating | coal | POL | 1988 | 2035 | Lodzkie | Rogowiec | operating | e_w681264796-400_POL | w681264796-400_POL | 0.39 | 2200 | 66 | 5.25 | 0.34247 |  | 42 | 7 | 7 | 20 | 20 | 8 | 60 | 14
ep_coal_subcritical_G100000100727 | Belchatow power station_Phase 1 Unit 12 -- operating | coal | POL | 1988 | 2035 | Lodzkie | Rogowiec | operating | e_w681264796-400_POL | w681264796-400_POL | 0.37 | 2200 | 66 | 5.25 | 0.34247 |  | 42 | 7 | 7 | 20 | 20 | 8 | 60 | 14
ep_coal_subcritical_G100000100728 | Belchatow power station_Phase 1 Unit 2 -- operating | coal | POL | 1983 | 2030 | Lodzkie | Rogowiec | operating | e_w681264796-400_POL | w681264796-400_POL | 0.358 | 2200 | 66 | 5.25 | 0.34247 |  | 42 | 7 | 7 | 20 | 20 | 8 | 60 | 14
ep_coal_subcritical_G100000100729 | Belchatow power station_Phase 1 Unit 3 -- operating | coal | POL | 1984 | 2031 | Lodzkie | Rogowiec | operating | e_w681264796-400_POL | w681264796-400_POL | 0.38 | 2200 | 66 | 5.25 | 0.34248 |  | 42 | 7 | 7 | 20 | 20 | 8 | 60 | 14
ep_coal_subcritical_G100000100730 | Belchatow power station_Phase 1 Unit 4 -- operating | coal | POL | 1984 | 2032 | Lodzkie | Rogowiec | operating | e_w681264796-400_POL | w681264796-400_POL | 0.38 | 2200 | 66 | 5.25 | 0.34248 |  | 42 | 7 | 7 | 20 | 20 | 8 | 60 | 14
ep_coal_subcritical_G100000100731 | Belchatow power station_Phase 1 Unit 5 -- operating | coal | POL | 1985 | 2032 | Lodzkie | Rogowiec | operating | e_w681264796-400_POL | w681264796-400_POL | 0.38 | 2200 | 66 | 5.25 | 0.34248 |  | 42 | 7 | 7 | 20 | 20 | 8 | 60 | 14
ep_coal_subcritical_G100000100732 | Belchatow power station_Phase 1 Unit 6 -- operating | coal | POL | 1985 | 2033 | Lodzkie | Rogowiec | operating | e_w681264796-400_POL | w681264796-400_POL | 0.394 | 2200 | 66 | 5.25 | 0.34247 |  | 42 | 7 | 7 | 20 | 20 | 8 | 60 | 14
ep_coal_subcritical_G100000100733 | Belchatow power station_Phase 1 Unit 7 -- operating | coal | POL | 1985 | 2033 | Lodzkie | Rogowiec | operating | e_w681264796-400_POL | w681264796-400_POL | 0.39 | 2200 | 66 | 5.25 | 0.34247 |  | 42 | 7 | 7 | 20 | 20 | 8 | 60 | 14
ep_coal_subcritical_G100000100734 | Belchatow power station_Phase 1 Unit 8 -- operating | coal | POL | 1986 | 2034 | Lodzkie | Rogowiec | operating | e_w681264796-400_POL | w681264796-400_POL | 0.39 | 2200 | 66 | 5.25 | 0.34247 |  | 42 | 7 | 7 | 20 | 20 | 8 | 60 | 14
ep_coal_subcritical_G100000100735 | Belchatow power station_Phase 1 Unit 9 -- operating | coal | POL | 1986 | 2034 | Lodzkie | Rogowiec | operating | e_w681264796-400_POL | w681264796-400_POL | 0.37 | 2200 | 66 | 5.25 | 0.34247 |  | 42 | 7 | 7 | 20 | 20 | 8 | 60 | 14
ep_coal_subcritical_G100000100841 | Bialystok power station_Unit 2 -- operating | coal | POL | 1981 |  | Podlaskie | Białystok | operating | e_w293489663-400_POL | w293489663-400_POL | 0.055 | 2530 | 72.6 | 5.775 | 0.3229 |  | 38 | 5 | 5 | 30 | 30 | 5 | 40 | 10
ep_coal_subcritical_G100000100842 | Bialystok power station_Unit 3 -- operating | coal | POL | 1991 |  | Podlaskie | Białystok | operating | e_w293489663-400_POL | w293489663-400_POL | 0.055 | 2530 | 72.6 | 5.775 | 0.33269 |  | 38 | 5 | 5 | 30 | 30 | 5 | 40 | 10
ep_coal_subcritical_G100000100846 | Bielsko-Biala power station_EC2 -- operating | coal | POL | 1997 |  | Śląskie | Bielsko-Biała | operating | e_w98634956-220_POL | w98634956-220_POL | 0.055 | 2530 | 72.6 | 5.775 | 0.33269 |  | 38 | 5 | 5 | 30 | 30 | 5 | 40 | 10
ep_coal_subcritical_G100000100847 | Bielsko-Biala power station_EC1 Unit 1A -- operating | coal | POL | 2013 |  | Śląskie | Bielsko-Biała | operating | e_w98634956-220_POL | w98634956-220_POL | 0.05 | 2970 | 85.8 | 6.3 | 0.3229 |  | 38 | 5 | 5 | 30 | 30 | 5 | 40 | 10
ep_coal_subcritical_G100000101142 | Bydgoszcz power station_Phase 2 Unit 1 -- operating | coal | POL | 1971 | 2025 | Kujawsko-pomorskie |  | operating | e_PL14-220_POL | PL14-220_POL | 0.055 | 2530 | 72.6 | 5.775 | 0.31312 |  | 38 | 5 | 5 | 30 | 30 | 5 | 40 | 10
ep_coal_subcritical_G100000101143 | Bydgoszcz power station_Phase 2 Unit 2 -- operating | coal | POL | 1971 | 2025 | Kujawsko-pomorskie |  | operating | e_PL14-220_POL | PL14-220_POL | 0.032 | 2970 | 85.8 | 6.3 | 0.30334 |  | 38 | 5 | 5 | 30 | 30 | 5 | 40 | 10
ep_coal_subcritical_G100000101144 | Bydgoszcz power station_Phase 2 Unit 3 -- operating | coal | POL | 1976 | 2030 | Kujawsko-pomorskie |  | operating | e_PL14-220_POL | PL14-220_POL | 0.055 | 2530 | 72.6 | 5.775 | 0.31312 |  | 38 | 5 | 5 | 30 | 30 | 5 | 40 | 10
ep_coal_subcritical_G100000101557 | Chorzow Elcho power station_Unit 1 -- operating | coal | POL | 2003 |  | Śląskie | Chorzów | operating | e_w29139402-220_POL | w29139402-220_POL | 0.113 | 2530 | 72.6 | 5.775 | 0.33269 |  | 38 | 5 | 5 | 30 | 30 | 5 | 40 | 10
ep_coal_subcritical_G100000101558 | Chorzow Elcho power station_Unit 2 -- operating | coal | POL | 2003 |  | Śląskie | Chorzów | operating | e_w29139402-220_POL | w29139402-220_POL | 0.113 | 2530 | 72.6 | 5.775 | 0.33269 |  | 38 | 5 | 5 | 30 | 30 | 5 | 40 | 10
ep_coal_subcritical_G100000101868 | Czestochowa CHP power station_-- -- operating | coal | POL | 2010 | 2027 | Śląskie | Czestochowa | operating | e_w216060722-220_POL | w216060722-220_POL | 0.064 | 2530 | 72.6 | 5.775 | 0.33269 |  | 38 | 5 | 5 | 30 | 30 | 5 | 40 | 10
ep_coal_subcritical_G100000102395 | Dolna Odra power station_Unit 5 -- operating | coal | POL | 1974 | 2025 | Zachodniopomorskie | Nowe Czarnowo | operating | e_PL11-400_POL | PL11-400_POL | 0.222 | 2530 | 72.6 | 5.775 | 0.31312 |  | 38 | 5 | 5 | 30 | 30 | 5 | 40 | 10
ep_coal_subcritical_G100000102396 | Dolna Odra power station_Unit 6 -- operating | coal | POL | 1974 | 2025 | Zachodniopomorskie | Nowe Czarnowo | operating | e_PL11-400_POL | PL11-400_POL | 0.222 | 2530 | 72.6 | 5.775 | 0.31312 |  | 38 | 5 | 5 | 30 | 30 | 5 | 40 | 10
ep_coal_subcritical_G100000102397 | Dolna Odra power station_Unit 7 -- operating | coal | POL | 1974 | 2025 | Zachodniopomorskie | Nowe Czarnowo | operating | e_PL11-400_POL | PL11-400_POL | 0.232 | 2530 | 72.6 | 5.775 | 0.31312 |  | 38 | 5 | 5 | 30 | 30 | 5 | 40 | 10
ep_coal_subcritical_G100000102398 | Dolna Odra power station_Unit 8 -- operating | coal | POL | 1977 | 2025 | Zachodniopomorskie | Nowe Czarnowo | operating | e_PL11-400_POL | PL11-400_POL | 0.232 | 2530 | 72.6 | 5.775 | 0.31312 |  | 38 | 5 | 5 | 30 | 30 | 5 | 40 | 10
ep_coal_subcritical_G100000102966 | Gdansk-2 power station_Unit 2 -- operating | coal | POL | 1973 | 2030 | Pomorskie | Gdańsk | operating | e_w112614319-400_POL | w112614319-400_POL | 0.0528 | 2530 | 72.6 | 5.775 | 0.31312 |  | 38 | 5 | 5 | 30 | 30 | 5 | 40 | 10
ep_coal_subcritical_G100000102967 | Gdansk-2 power station_Unit 3 -- operating | coal | POL | 1978 | 2030 | Pomorskie | Gdańsk | operating | e_w112614319-400_POL | w112614319-400_POL | 0.054 | 2530 | 72.6 | 5.775 | 0.31312 |  | 38 | 5 | 5 | 30 | 30 | 5 | 40 | 10
ep_coal_subcritical_G100000102968 | Gdansk-2 power station_Unit 4 -- operating | coal | POL | 1984 | 2030 | Pomorskie | Gdańsk | operating | e_w112614319-400_POL | w112614319-400_POL | 0.058 | 2530 | 72.6 | 5.775 | 0.3229 |  | 38 | 5 | 5 | 30 | 30 | 5 | 40 | 10
ep_coal_subcritical_G100000102969 | Gdansk-2 power station_Unit 5 -- operating | coal | POL | 1994 | 2030 | Pomorskie | Gdańsk | operating | e_w112614319-400_POL | w112614319-400_POL | 0.053 | 2530 | 72.6 | 5.775 | 0.33269 |  | 38 | 5 | 5 | 30 | 30 | 5 | 40 | 10
ep_coal_subcritical_G100000102971 | Gdynia-3 power station_Unit 2 -- operating | coal | POL | 1990 | 2030 | Pomorskie | Gdynia | operating | e_w130644710-400_POL | w130644710-400_POL | 0.0526 | 2530 | 72.6 | 5.775 | 0.3229 |  | 38 | 5 | 5 | 30 | 30 | 5 | 40 | 10
ep_coal_subcritical_G100000103057 | Gliwice Works power station_Unit 1 -- operating | coal | POL | 2003 |  | Śląskie | Gliwice | operating | e_w293489607-400_POL | w293489607-400_POL | 0.032 | 2970 | 85.8 | 6.3 | 0.3229 |  | 38 | 5 | 5 | 30 | 30 | 5 | 40 | 10
ep_coal_subcritical_G100000103104 | Gorzow power station_Unit 3 -- operating | coal | POL | 1976 | 2023 | Lubuskie | Gorzów Wielkopolski | operating | e_w385539724-220_POL | w385539724-220_POL | 0.032 | 2970 | 85.8 | 6.3 | 0.30334 |  | 38 | 5 | 5 | 30 | 30 | 5 | 40 | 10
ep_coal_subcritical_G100000104993 | Jaworzno power station_Phase 2 Unit 2 -- operating | coal | POL | 1998 |  | Śląskie | Jaworzno | operating | e_PL54-400_POL | PL54-400_POL | 0.07 | 2530 | 72.6 | 5.775 | 0.33269 |  | 38 | 5 | 5 | 30 | 30 | 5 | 40 | 10
ep_coal_subcritical_G100000104994 | Jaworzno power station_Phase 2 Unit 3 -- operating | coal | POL | 1998 |  | Śląskie | Jaworzno | operating | e_PL54-400_POL | PL54-400_POL | 0.07 | 2530 | 72.6 | 5.775 | 0.33269 |  | 38 | 5 | 5 | 30 | 30 | 5 | 40 | 10
ep_coal_subcritical_G100000104995 | Jaworzno power station_Phase 3 Unit 1 -- operating | coal | POL | 1977 |  | Śląskie | Jaworzno | operating | e_PL54-400_POL | PL54-400_POL | 0.225 | 2530 | 72.6 | 5.775 | 0.31312 |  | 38 | 5 | 5 | 30 | 30 | 5 | 40 | 10
ep_coal_subcritical_G100000104996 | Jaworzno power station_Phase 3 Unit 2 -- operating | coal | POL | 1977 |  | Śląskie | Jaworzno | operating | e_PL54-400_POL | PL54-400_POL | 0.225 | 2530 | 72.6 | 5.775 | 0.31312 |  | 38 | 5 | 5 | 30 | 30 | 5 | 40 | 10
ep_coal_subcritical_G100000104997 | Jaworzno power station_Phase 3 Unit 3 -- operating | coal | POL | 1977 |  | Śląskie | Jaworzno | operating | e_PL54-400_POL | PL54-400_POL | 0.225 | 2530 | 72.6 | 5.775 | 0.31312 |  | 38 | 5 | 5 | 30 | 30 | 5 | 40 | 10
ep_coal_subcritical_G100000104998 | Jaworzno power station_Phase 3 Unit 4 -- operating | coal | POL | 1977 |  | Śląskie | Jaworzno | operating | e_PL54-400_POL | PL54-400_POL | 0.225 | 2530 | 72.6 | 5.775 | 0.31312 |  | 38 | 5 | 5 | 30 | 30 | 5 | 40 | 10
ep_coal_subcritical_G100000104999 | Jaworzno power station_Phase 3 Unit 5 -- operating | coal | POL | 1978 |  | Śląskie | Jaworzno | operating | e_PL54-400_POL | PL54-400_POL | 0.22 | 2530 | 72.6 | 5.775 | 0.31312 |  | 38 | 5 | 5 | 30 | 30 | 5 | 40 | 10
ep_coal_subcritical_G100000105000 | Jaworzno power station_Phase 3 Unit 6 -- operating | coal | POL | 1978 |  | Śląskie | Jaworzno | operating | e_PL54-400_POL | PL54-400_POL | 0.225 | 2530 | 72.6 | 5.775 | 0.31312 |  | 38 | 5 | 5 | 30 | 30 | 5 | 40 | 10
ep_coal_subcritical_G100000105620 | Katowice PKE power station_Unit 1 -- operating | coal | POL | 1999 |  | Śląskie | Katowice | operating | e_w29139402-220_POL | w29139402-220_POL | 0.135 | 2530 | 72.6 | 5.775 | 0.33269 |  | 38 | 5 | 5 | 30 | 30 | 5 | 40 | 10
ep_coal_subcritical_G100000105919 | Kozienice power station_Unit 1 -- operating | coal | POL | 1972 | 2025 | Masovian | Świerże Górne | operating | e_w173582810-220_POL | w173582810-220_POL | 0.215 | 2530 | 72.6 | 5.775 | 0.31312 |  | 38 | 5 | 5 | 30 | 30 | 5 | 40 | 10
ep_coal_subcritical_G100000105920 | Kozienice power station_Unit 10 -- operating | coal | POL | 1979 | 2042 | Masovian | Świerże Górne | operating | e_w173582810-220_POL | w173582810-220_POL | 0.56 | 2200 | 66 | 5.25 | 0.33269 |  | 42 | 7 | 7 | 20 | 20 | 8 | 60 | 14
ep_coal_subcritical_G100000105921 | Kozienice power station_Unit 2 -- operating | coal | POL | 1973 | 2025 | Masovian | Świerże Górne | operating | e_w173582810-220_POL | w173582810-220_POL | 0.225 | 2530 | 72.6 | 5.775 | 0.31312 |  | 38 | 5 | 5 | 30 | 30 | 5 | 40 | 10
ep_coal_subcritical_G100000105922 | Kozienice power station_Unit 3 -- operating | coal | POL | 1973 | 2025 | Masovian | Świerże Górne | operating | e_w173582810-220_POL | w173582810-220_POL | 0.225 | 2530 | 72.6 | 5.775 | 0.31312 |  | 38 | 5 | 5 | 30 | 30 | 5 | 40 | 10
ep_coal_subcritical_G100000105923 | Kozienice power station_Unit 4 -- operating | coal | POL | 1973 | 2025 | Masovian | Świerże Górne | operating | e_w173582810-220_POL | w173582810-220_POL | 0.228 | 2530 | 72.6 | 5.775 | 0.31312 |  | 38 | 5 | 5 | 30 | 30 | 5 | 40 | 10
ep_coal_subcritical_G100000105924 | Kozienice power station_Unit 5 -- operating | coal | POL | 1973 | 2027 | Masovian | Świerże Górne | operating | e_w173582810-220_POL | w173582810-220_POL | 0.225 | 2530 | 72.6 | 5.775 | 0.31312 |  | 38 | 5 | 5 | 30 | 30 | 5 | 40 | 10
ep_coal_subcritical_G100000105925 | Kozienice power station_Unit 6 -- operating | coal | POL | 1974 | 2027 | Masovian | Świerże Górne | operating | e_w173582810-220_POL | w173582810-220_POL | 0.228 | 2530 | 72.6 | 5.775 | 0.31312 |  | 38 | 5 | 5 | 30 | 30 | 5 | 40 | 10
ep_coal_subcritical_G100000105926 | Kozienice power station_Unit 7 -- operating | coal | POL | 1974 | 2027 | Masovian | Świerże Górne | operating | e_w173582810-220_POL | w173582810-220_POL | 0.225 | 2530 | 72.6 | 5.775 | 0.31312 |  | 38 | 5 | 5 | 30 | 30 | 5 | 40 | 10
ep_coal_subcritical_G100000105927 | Kozienice power station_Unit 8 -- operating | coal | POL | 1975 | 2027 | Masovian | Świerże Górne | operating | e_w173582810-220_POL | w173582810-220_POL | 0.228 | 2530 | 72.6 | 5.775 | 0.31312 |  | 38 | 5 | 5 | 30 | 30 | 5 | 40 | 10
ep_coal_subcritical_G100000105928 | Kozienice power station_Unit 9 -- operating | coal | POL | 1978 | 2041 | Masovian | Świerże Górne | operating | e_w173582810-220_POL | w173582810-220_POL | 0.56 | 2200 | 66 | 5.25 | 0.33269 |  | 42 | 7 | 7 | 20 | 20 | 8 | 60 | 14
ep_coal_subcritical_G100000105933 | Krakow-Leg power station_Unit 1 -- operating | coal | POL | 1970 | 2030 | Małopolskie | Kraków | operating | e_w115801644-220_POL | w115801644-220_POL | 0.12 | 2530 | 72.6 | 5.775 | 0.29355 |  | 38 | 5 | 5 | 30 | 30 | 5 | 40 | 10
ep_coal_subcritical_G100000105934 | Krakow-Leg power station_Unit 2 -- operating | coal | POL | 1978 | 2030 | Małopolskie | Kraków | operating | e_w115801644-220_POL | w115801644-220_POL | 0.12 | 2530 | 72.6 | 5.775 | 0.31312 |  | 38 | 5 | 5 | 30 | 30 | 5 | 40 | 10
ep_coal_subcritical_G100000105935 | Krakow-Leg power station_Unit 3 -- operating | coal | POL | 1985 | 2030 | Małopolskie | Kraków | operating | e_w115801644-220_POL | w115801644-220_POL | 0.11 | 2530 | 72.6 | 5.775 | 0.3229 |  | 38 | 5 | 5 | 30 | 30 | 5 | 40 | 10
ep_coal_subcritical_G100000106198 | Laziska power station_Unit 10 -- operating | coal | POL | 1982 |  | Śląskie | Łaziska Górne | operating | e_w183945016-220_POL | w183945016-220_POL | 0.225 | 2530 | 72.6 | 5.775 | 0.3229 |  | 38 | 5 | 5 | 30 | 30 | 5 | 40 | 10
ep_coal_subcritical_G100000106199 | Laziska power station_Unit 11 -- operating | coal | POL | 1982 |  | Śląskie | Łaziska Górne | operating | e_w183945016-220_POL | w183945016-220_POL | 0.225 | 2530 | 72.6 | 5.775 | 0.3229 |  | 38 | 5 | 5 | 30 | 30 | 5 | 40 | 10
ep_coal_subcritical_G100000106200 | Laziska power station_Unit 12 -- operating | coal | POL | 1982 |  | Śląskie | Łaziska Górne | operating | e_w183945016-220_POL | w183945016-220_POL | 0.225 | 2530 | 72.6 | 5.775 | 0.3229 |  | 38 | 5 | 5 | 30 | 30 | 5 | 40 | 10
ep_coal_subcritical_G100000106202 | Laziska power station_Unit 9 -- operating | coal | POL | 1982 |  | Śląskie | Łaziska Górne | operating | e_w183945016-220_POL | w183945016-220_POL | 0.23 | 2530 | 72.6 | 5.775 | 0.3229 |  | 38 | 5 | 5 | 30 | 30 | 5 | 40 | 10
ep_coal_subcritical_G100000106375 | Lodz-3 power station_Unit 1 -- operating | coal | POL | 1968 | 2025 | Lodzkie | Łódź | operating | e_w101982559-220_POL | w101982559-220_POL | 0.033 | 2970 | 85.8 | 6.3 | 0.28376 |  | 38 | 5 | 5 | 30 | 30 | 5 | 40 | 10
ep_coal_subcritical_G100000106376 | Lodz-3 power station_Unit 2 -- operating | coal | POL | 1968 | 2025 | Lodzkie | Łódź | operating | e_w101982559-220_POL | w101982559-220_POL | 0.055 | 2530 | 72.6 | 5.775 | 0.29355 |  | 38 | 5 | 5 | 30 | 30 | 5 | 40 | 10
ep_coal_subcritical_G100000106377 | Lodz-3 power station_Unit 3 -- operating | coal | POL | 1968 | 2025 | Lodzkie | Łódź | operating | e_w101982559-220_POL | w101982559-220_POL | 0.055 | 2530 | 72.6 | 5.775 | 0.29355 |  | 38 | 5 | 5 | 30 | 30 | 5 | 40 | 10
ep_coal_subcritical_G100000106378 | Lodz-3 power station_Unit 4 -- operating | coal | POL | 1968 | 2025 | Lodzkie | Łódź | operating | e_w101982559-220_POL | w101982559-220_POL | 0.055 | 2530 | 72.6 | 5.775 | 0.29355 |  | 38 | 5 | 5 | 30 | 30 | 5 | 40 | 10
ep_coal_subcritical_G100000106379 | Lodz-4 power station_Unit 1 -- operating | coal | POL | 1977 | 2025 | Łódzkie |  | operating | e_w35366436-220_POL | w35366436-220_POL | 0.055 | 2530 | 72.6 | 5.775 | 0.31312 |  | 38 | 5 | 5 | 30 | 30 | 5 | 40 | 10
ep_coal_subcritical_G100000106380 | Lodz-4 power station_Unit 2 -- operating | coal | POL | 1978 | 2025 | Łódzkie |  | operating | e_w35366436-220_POL | w35366436-220_POL | 0.055 | 2530 | 72.6 | 5.775 | 0.31312 |  | 38 | 5 | 5 | 30 | 30 | 5 | 40 | 10
ep_coal_subcritical_G100000106381 | Lodz-4 power station_Unit 3 -- operating | coal | POL | 1992 | 2025 | Łódzkie |  | operating | e_w35366436-220_POL | w35366436-220_POL | 0.105 | 2530 | 72.6 | 5.775 | 0.33269 |  | 38 | 5 | 5 | 30 | 30 | 5 | 40 | 10
ep_coal_subcritical_G100000107649 | Opole power station_Unit 1 -- operating | coal | POL | 1993 | 2020 | Opolskie | Brzezie | operating | e_w255277953-400_POL | w255277953-400_POL | 0.386 | 2200 | 66 | 5.25 | 0.35226 |  | 42 | 7 | 7 | 20 | 20 | 8 | 60 | 14
ep_coal_subcritical_G100000107650 | Opole power station_Unit 2 -- operating | coal | POL | 1994 | 2020 | Opolskie | Brzezie | operating | e_w255277953-400_POL | w255277953-400_POL | 0.383 | 2200 | 66 | 5.25 | 0.35226 |  | 42 | 7 | 7 | 20 | 20 | 8 | 60 | 14
ep_coal_subcritical_G100000107651 | Opole power station_Unit 3 -- operating | coal | POL | 1996 |  | Opolskie | Brzezie | operating | e_w255277953-400_POL | w255277953-400_POL | 0.383 | 2200 | 66 | 5.25 | 0.35226 |  | 42 | 7 | 7 | 20 | 20 | 8 | 60 | 14
ep_coal_subcritical_G100000107652 | Opole power station_Unit 4 -- operating | coal | POL | 1997 |  | Opolskie | Brzezie | operating | e_w255277953-400_POL | w255277953-400_POL | 0.38 | 2200 | 66 | 5.25 | 0.35226 |  | 42 | 7 | 7 | 20 | 20 | 8 | 60 | 14
ep_coal_subcritical_G100000107697 | Ostrołęka power station_Phase A Unit 4 -- operating | coal | POL | 1958 |  | Masovian | Ostroleka | operating | e_w121656686-220_POL | w121656686-220_POL | 0.0341 | 2970 | 85.8 | 6.3 | 0.2642 |  | 38 | 5 | 5 | 30 | 30 | 5 | 40 | 10
ep_coal_subcritical_G100000107698 | Ostrołęka power station_Phase B Unit 1 -- operating | coal | POL | 1972 |  | Masovian | Ostroleka | operating | e_w121656686-220_POL | w121656686-220_POL | 0.221 | 2530 | 72.6 | 5.775 | 0.31312 |  | 38 | 5 | 5 | 30 | 30 | 5 | 40 | 10
ep_coal_subcritical_G100000107699 | Ostrołęka power station_Phase B Unit 2 -- operating | coal | POL | 1972 |  | Masovian | Ostroleka | operating | e_w121656686-220_POL | w121656686-220_POL | 0.2 | 2530 | 72.6 | 5.775 | 0.31312 |  | 38 | 5 | 5 | 30 | 30 | 5 | 40 | 10
ep_coal_subcritical_G100000107700 | Ostrołęka power station_Phase B Unit 3 -- operating | coal | POL | 1972 |  | Masovian | Ostroleka | operating | e_w121656686-220_POL | w121656686-220_POL | 0.226 | 2530 | 72.6 | 5.775 | 0.31312 |  | 38 | 5 | 5 | 30 | 30 | 5 | 40 | 10
ep_coal_subcritical_G100000108062 | Polaniec power station_Unit 1 -- operating | coal | POL | 1979 |  | Świętokrzyskie | Tursko Małe | operating | e_w199098053-400_POL | w199098053-400_POL | 0.225 | 2530 | 72.6 | 5.775 | 0.31312 |  | 38 | 5 | 5 | 30 | 30 | 5 | 40 | 10
ep_coal_subcritical_G100000108063 | Polaniec power station_Unit 2 -- operating | coal | POL | 1979 |  | Świętokrzyskie | Tursko Małe | operating | e_w199098053-400_POL | w199098053-400_POL | 0.242 | 2530 | 72.6 | 5.775 | 0.31312 |  | 38 | 5 | 5 | 30 | 30 | 5 | 40 | 10
ep_coal_subcritical_G100000108064 | Polaniec power station_Unit 3 -- operating | coal | POL | 1979 |  | Świętokrzyskie | Tursko Małe | operating | e_w199098053-400_POL | w199098053-400_POL | 0.242 | 2530 | 72.6 | 5.775 | 0.31312 |  | 38 | 5 | 5 | 30 | 30 | 5 | 40 | 10
ep_coal_subcritical_G100000108065 | Polaniec power station_Unit 4 -- operating | coal | POL | 1979 |  | Świętokrzyskie | Tursko Małe | operating | e_w199098053-400_POL | w199098053-400_POL | 0.242 | 2530 | 72.6 | 5.775 | 0.31312 |  | 38 | 5 | 5 | 30 | 30 | 5 | 40 | 10
ep_coal_subcritical_G100000108066 | Polaniec power station_Unit 5 -- operating | coal | POL | 1982 |  | Świętokrzyskie | Tursko Małe | operating | e_w199098053-400_POL | w199098053-400_POL | 0.225 | 2530 | 72.6 | 5.775 | 0.3229 |  | 38 | 5 | 5 | 30 | 30 | 5 | 40 | 10
ep_coal_subcritical_G100000108067 | Polaniec power station_Unit 6 -- operating | coal | POL | 1982 |  | Świętokrzyskie | Tursko Małe | operating | e_w199098053-400_POL | w199098053-400_POL | 0.242 | 2530 | 72.6 | 5.775 | 0.3229 |  | 38 | 5 | 5 | 30 | 30 | 5 | 40 | 10
ep_coal_subcritical_G100000108068 | Polaniec power station_Unit 7 -- operating | coal | POL | 1983 |  | Świętokrzyskie | Tursko Małe | operating | e_w199098053-400_POL | w199098053-400_POL | 0.239 | 2530 | 72.6 | 5.775 | 0.3229 |  | 38 | 5 | 5 | 30 | 30 | 5 | 40 | 10
ep_coal_subcritical_G100000108077 | Pomorzany power station_Unit 1 -- operating | coal | POL | 1961 |  | Zachodnio-Pomorskie | Szczecin | operating | e_w40062974-220_POL | w40062974-220_POL | 0.067 | 2530 | 72.6 | 5.775 | 0.29355 |  | 38 | 5 | 5 | 30 | 30 | 5 | 40 | 10
ep_coal_subcritical_G100000108078 | Pomorzany power station_Unit 2 -- operating | coal | POL | 1961 |  | Zachodnio-Pomorskie | Szczecin | operating | e_w40062974-220_POL | w40062974-220_POL | 0.067 | 2530 | 72.6 | 5.775 | 0.29355 |  | 38 | 5 | 5 | 30 | 30 | 5 | 40 | 10
ep_coal_subcritical_G100000108123 | Poznan Karolin power station_Unit 1 -- operating | coal | POL | 1985 | 2025 | Wielkopolskie | Poznań | operating | e_w293484894-220_POL | w293484894-220_POL | 0.055 | 2530 | 72.6 | 5.775 | 0.3229 |  | 38 | 5 | 5 | 30 | 30 | 5 | 40 | 10
ep_coal_subcritical_G100000108124 | Poznan Karolin power station_Unit 2 -- operating | coal | POL | 1991 | 2025 | Wielkopolskie | Poznań | operating | e_w293484894-220_POL | w293484894-220_POL | 0.1 | 2530 | 72.6 | 5.775 | 0.33269 |  | 38 | 5 | 5 | 30 | 30 | 5 | 40 | 10
ep_coal_subcritical_G100000108125 | Poznan Karolin power station_Unit 3 -- operating | coal | POL | 1998 | 2025 | Wielkopolskie | Poznań | operating | e_w293484894-220_POL | w293484894-220_POL | 0.13 | 2530 | 72.6 | 5.775 | 0.33269 |  | 38 | 5 | 5 | 30 | 30 | 5 | 40 | 10
ep_coal_subcritical_G100000108225 | Pulawy ZAP Works power station_Unit 1 -- operating | coal | POL | 1965 |  | Lubuskie | Azoty's Puławy ZAP plant | operating | e_w88544449-220_POL | w88544449-220_POL | 0.03 | 2970 | 85.8 | 6.3 | 0.28376 |  | 38 | 5 | 5 | 30 | 30 | 5 | 40 | 10
ep_coal_subcritical_G100000108226 | Pulawy ZAP Works power station_Unit 2 -- operating | coal | POL | 1965 |  | Lubuskie | Azoty's Puławy ZAP plant | operating | e_w88544449-220_POL | w88544449-220_POL | 0.03 | 2970 | 85.8 | 6.3 | 0.28376 |  | 38 | 5 | 5 | 30 | 30 | 5 | 40 | 10
ep_coal_subcritical_G100000108227 | Pulawy ZAP Works power station_Unit 3 -- operating | coal | POL | 1970 |  | Lubuskie | Azoty's Puławy ZAP plant | operating | e_w88544449-220_POL | w88544449-220_POL | 0.032 | 2970 | 85.8 | 6.3 | 0.28376 |  | 38 | 5 | 5 | 30 | 30 | 5 | 40 | 10
ep_coal_subcritical_G100000108685 | Rybnik power station_Unit 5 -- operating | coal | POL | 1978 | 2026 | Slaskie | Rybnik Wielopole | operating | e_PL59-220_POL | PL59-220_POL | 0.215 | 2530 | 72.6 | 5.775 | 0.31312 |  | 38 | 5 | 5 | 30 | 30 | 5 | 40 | 10
ep_coal_subcritical_G100000108686 | Rybnik power station_Unit 6 -- operating | coal | POL | 1978 | 2026 | Slaskie | Rybnik Wielopole | operating | e_PL59-220_POL | PL59-220_POL | 0.215 | 2530 | 72.6 | 5.775 | 0.31312 |  | 38 | 5 | 5 | 30 | 30 | 5 | 40 | 10
ep_coal_subcritical_G100000108687 | Rybnik power station_Unit 7 -- operating | coal | POL | 1978 | 2027 | Slaskie | Rybnik Wielopole | operating | e_PL59-220_POL | PL59-220_POL | 0.22 | 2530 | 72.6 | 5.775 | 0.31312 |  | 38 | 5 | 5 | 30 | 30 | 5 | 40 | 10
ep_coal_subcritical_G100000108688 | Rybnik power station_Unit 8 -- operating | coal | POL | 1978 | 2027 | Slaskie | Rybnik Wielopole | operating | e_PL59-220_POL | PL59-220_POL | 0.225 | 2530 | 72.6 | 5.775 | 0.31312 |  | 38 | 5 | 5 | 30 | 30 | 5 | 40 | 10
ep_coal_subcritical_G100000109348 | Siechnice power station_Unit 1 -- operating | coal | POL | 1955 | 2024 | Dolnośląskie | Siechnice | operating | e_PL38-400_POL | PL38-400_POL | 0.05 | 2970 | 85.8 | 6.3 | 0.2642 |  | 38 | 5 | 5 | 30 | 30 | 5 | 40 | 10
ep_coal_subcritical_G100000109349 | Siechnice power station_Unit 2 -- operating | coal | POL | 1955 | 2024 | Dolnośląskie | Siechnice | operating | e_PL38-400_POL | PL38-400_POL | 0.05 | 2970 | 85.8 | 6.3 | 0.2642 |  | 38 | 5 | 5 | 30 | 30 | 5 | 40 | 10
ep_coal_subcritical_G100000109350 | Siechnice power station_Unit 3 -- operating | coal | POL | 1955 | 2024 | Dolnośląskie | Siechnice | operating | e_PL38-400_POL | PL38-400_POL | 0.032 | 2970 | 85.8 | 6.3 | 0.2642 |  | 38 | 5 | 5 | 30 | 30 | 5 | 40 | 10
ep_coal_subcritical_G100000109352 | Siekierki power station_Unit 5 -- operating | coal | POL | 1961 | 2035 |  | Warszawa | operating | e_w89434732-220_POL | w89434732-220_POL | 0.102 | 2530 | 72.6 | 5.775 | 0.29355 |  | 38 | 5 | 5 | 30 | 30 | 5 | 40 | 10
ep_coal_subcritical_G100000109353 | Siekierki power station_Unit 6 -- operating | coal | POL | 1975 | 2035 |  | Warszawa | operating | e_w89434732-220_POL | w89434732-220_POL | 0.12 | 2530 | 72.6 | 5.775 | 0.31312 |  | 38 | 5 | 5 | 30 | 30 | 5 | 40 | 10
ep_coal_subcritical_G100000109354 | Siekierki power station_Unit 7 -- operating | coal | POL | 1975 | 2035 |  | Warszawa | operating | e_w89434732-220_POL | w89434732-220_POL | 0.102 | 2530 | 72.6 | 5.775 | 0.31312 |  | 38 | 5 | 5 | 30 | 30 | 5 | 40 | 10
ep_coal_subcritical_G100000109355 | Siekierki power station_Unit 8 -- operating | coal | POL | 1975 | 2035 |  | Warszawa | operating | e_w89434732-220_POL | w89434732-220_POL | 0.102 | 2530 | 72.6 | 5.775 | 0.31312 |  | 38 | 5 | 5 | 30 | 30 | 5 | 40 | 10
ep_coal_subcritical_G100000109356 | Siersza power station_Unit 1 -- operating | coal | POL | 2002 | 2028 | Małopolskie | Czyżówka | operating | e_r9399771-220_POL | r9399771-220_POL | 0.153 | 2530 | 72.6 | 5.775 | 0.33269 |  | 38 | 5 | 5 | 30 | 30 | 5 | 40 | 10
ep_coal_subcritical_G100000109357 | Siersza power station_Unit 2 -- operating | coal | POL | 2002 | 2028 | Małopolskie | Czyżówka | operating | e_r9399771-220_POL | r9399771-220_POL | 0.153 | 2530 | 72.6 | 5.775 | 0.33269 |  | 38 | 5 | 5 | 30 | 30 | 5 | 40 | 10
ep_coal_subcritical_G100000109472 | Skawina power station_Unit 3 -- operating | coal | POL | 1961 |  | Małopolskie | Skawina | operating | e_w189501431-400_POL | w189501431-400_POL | 0.11 | 2530 | 72.6 | 5.775 | 0.29355 |  | 38 | 5 | 5 | 30 | 30 | 5 | 40 | 10
ep_coal_subcritical_G100000109473 | Skawina power station_Unit 4 -- operating | coal | POL | 1961 |  | Małopolskie | Skawina | operating | e_w189501431-400_POL | w189501431-400_POL | 0.11 | 2530 | 72.6 | 5.775 | 0.29355 |  | 38 | 5 | 5 | 30 | 30 | 5 | 40 | 10
ep_coal_subcritical_G100000109474 | Skawina power station_Unit 5 -- operating | coal | POL | 1961 |  | Małopolskie | Skawina | operating | e_w189501431-400_POL | w189501431-400_POL | 0.11 | 2530 | 72.6 | 5.775 | 0.29355 |  | 38 | 5 | 5 | 30 | 30 | 5 | 40 | 10
ep_coal_subcritical_G100000109778 | Swiecie Pulp Mill power station_Unit 2 -- operating | coal | POL | 1992 |  | Kujawsko-Pomorskie | Mondi Świecie pulp mill | operating | e_PL7-400_POL | PL7-400_POL | 0.048 | 2970 | 85.8 | 6.3 | 0.3229 |  | 38 | 5 | 5 | 30 | 30 | 5 | 40 | 10
ep_coal_subcritical_G100000109779 | Swiecie Pulp Mill power station_Unit 4 -- operating | coal | POL | 1974 |  | Kujawsko-Pomorskie | Mondi Świecie pulp mill | operating | e_PL7-400_POL | PL7-400_POL | 0.032 | 2970 | 85.8 | 6.3 | 0.30334 |  | 38 | 5 | 5 | 30 | 30 | 5 | 40 | 10
ep_coal_subcritical_G100000109780 | Swiecie Pulp Mill power station_Unit 5 -- operating | coal | POL | 2007 |  | Kujawsko-Pomorskie | Mondi Świecie pulp mill | operating | e_PL7-400_POL | PL7-400_POL | 0.033 | 2970 | 85.8 | 6.3 | 0.3229 |  | 38 | 5 | 5 | 30 | 30 | 5 | 40 | 10
ep_coal_subcritical_G100000110370 | Turów power station_Unit 1 -- operating | coal | POL | 1962 |  | Dolnośląskie | Bogatynia | operating | e_PL40-220_POL | PL40-220_POL | 0.235 | 2530 | 72.6 | 5.775 | 0.29355 |  | 38 | 5 | 5 | 30 | 30 | 5 | 40 | 10
ep_coal_subcritical_G100000110373 | Turów power station_Unit 2 -- operating | coal | POL | 1962 |  | Dolnośląskie | Bogatynia | operating | e_PL40-220_POL | PL40-220_POL | 0.235 | 2530 | 72.6 | 5.775 | 0.29355 |  | 38 | 5 | 5 | 30 | 30 | 5 | 40 | 10
ep_coal_subcritical_G100000110374 | Turów power station_Unit 3 -- operating | coal | POL | 1963 |  | Dolnośląskie | Bogatynia | operating | e_PL40-220_POL | PL40-220_POL | 0.235 | 2530 | 72.6 | 5.775 | 0.29355 |  | 38 | 5 | 5 | 30 | 30 | 5 | 40 | 10
ep_coal_subcritical_G100000110375 | Turów power station_Unit 4 -- operating | coal | POL | 1963 |  | Dolnośląskie | Bogatynia | operating | e_PL40-220_POL | PL40-220_POL | 0.261 | 2530 | 72.6 | 5.775 | 0.29355 |  | 38 | 5 | 5 | 30 | 30 | 5 | 40 | 10
ep_coal_subcritical_G100000110376 | Turów power station_Unit 5 -- operating | coal | POL | 1964 |  | Dolnośląskie | Bogatynia | operating | e_PL40-220_POL | PL40-220_POL | 0.261 | 2530 | 72.6 | 5.775 | 0.29355 |  | 38 | 5 | 5 | 30 | 30 | 5 | 40 | 10
ep_coal_subcritical_G100000110377 | Turów power station_Unit 6 -- operating | coal | POL | 1964 |  | Dolnośląskie | Bogatynia | operating | e_PL40-220_POL | PL40-220_POL | 0.261 | 2530 | 72.6 | 5.775 | 0.29355 |  | 38 | 5 | 5 | 30 | 30 | 5 | 40 | 10
ep_coal_subcritical_G100000110413 | Tychy power station_Unit 2 -- operating | coal | POL | 2016 |  | Śląskie | Tychy | operating | e_w255232597-220_POL | w255232597-220_POL | 0.065 | 2530 | 72.6 | 5.775 | 0.33269 |  | 38 | 5 | 5 | 30 | 30 | 5 | 40 | 10
ep_coal_subcritical_G100000110973 | Wroclaw power station_Unit 1 -- operating | coal | POL | 1970 |  | Dolnośląskie | Wrocław | operating | e_w79033485-400_POL | w79033485-400_POL | 0.055 | 2530 | 72.6 | 5.775 | 0.29355 |  | 38 | 5 | 5 | 30 | 30 | 5 | 40 | 10
ep_coal_subcritical_G100000110974 | Wroclaw power station_Unit 2 -- operating | coal | POL | 1980 |  | Dolnośląskie | Wrocław | operating | e_w79033485-400_POL | w79033485-400_POL | 0.104 | 2530 | 72.6 | 5.775 | 0.31312 |  | 38 | 5 | 5 | 30 | 30 | 5 | 40 | 10
ep_coal_subcritical_G100000110975 | Wroclaw power station_Unit 3 -- operating | coal | POL | 1985 |  | Dolnośląskie | Wrocław | operating | e_w79033485-400_POL | w79033485-400_POL | 0.104 | 2530 | 72.6 | 5.775 | 0.32291 |  | 38 | 5 | 5 | 30 | 30 | 5 | 40 | 10
ep_coal_subcritical_G100000111517 | Zabrze power station_Phase II -- operating | coal | POL | 2018 | 2027 | Śląskie | Zabrze | operating | e_w293489607-400_POL | w293489607-400_POL | 0.075 | 2530 | 72.6 | 5.775 | 0.33269 |  | 38 | 5 | 5 | 30 | 30 | 5 | 40 | 10
ep_coal_subcritical_G100000111548 | Zeran power station_Unit 11 -- operating | coal | POL | 1965 | 2035 | Mazowieckie | Warszawa | operating | e_w25898810-220_POL | w25898810-220_POL | 0.1 | 2530 | 72.6 | 5.775 | 0.29355 |  | 38 | 5 | 5 | 30 | 30 | 5 | 40 | 10
ep_coal_subcritical_G100000111549 | Zeran power station_Unit 12 -- operating | coal | POL | 2009 | 2035 | Mazowieckie | Warszawa | operating | e_w25898810-220_POL | w25898810-220_POL | 0.1 | 2530 | 72.6 | 5.775 | 0.33269 |  | 38 | 5 | 5 | 30 | 30 | 5 | 40 | 10
ep_coal_subcritical_G100000111550 | Zeran power station_Unit 9 -- operating | coal | POL | 1954 | 2035 | Mazowieckie | Warszawa | operating | e_w25898810-220_POL | w25898810-220_POL | 0.386 | 2200 | 66 | 5.25 | 0.29355 |  | 42 | 7 | 7 | 20 | 20 | 8 | 60 | 14
ep_coal_subcritical_G100000111744 | Zofiowka Moszczenica power station_-- -- operating | coal | POL | 1966 |  | Tarnow | Zofiowka | operating | e_w184899160-220_POL | w184899160-220_POL | 0.041 | 2970 | 85.8 | 6.3 | 0.28376 |  | 38 | 5 | 5 | 30 | 30 | 5 | 40 | 10
ep_coal_subcritical_G100000111769 | ZW Nowa power station_Unit 5 -- operating | coal | POL | 1992 |  | Śląskie | Dąbrowa Górnicza | operating | e_w40946790-220_POL | w40946790-220_POL | 0.05 | 2970 | 85.8 | 6.3 | 0.3229 |  | 38 | 5 | 5 | 30 | 30 | 5 | 40 | 10
ep_coal_subcritical_G100000111770 | ZW Nowa power station_Unit 6 -- operating | coal | POL | 2015 |  | Śląskie | Dąbrowa Górnicza | operating | e_w40946790-220_POL | w40946790-220_POL | 0.055 | 2530 | 72.6 | 5.775 | 0.33269 |  | 38 | 5 | 5 | 30 | 30 | 5 | 40 | 10
ep_coal_subcritical_G100000112582 | Szczecin power station_Unit 1 -- operating | coal | POL | 1957 |  | West Pomerania | Szczecin | operating | e_w40062974-220_POL | w40062974-220_POL | 0.069 | 2530 | 72.6 | 5.775 | 0.27398 |  | 38 | 5 | 5 | 30 | 30 | 5 | 40 | 10
ep_coal_subcritical_G100000113458 | Bydgoszcz power station_Phase 2 Unit 4 -- operating | coal | POL | 1971 | 2030 | Kujawsko-pomorskie |  | operating | e_PL14-220_POL | PL14-220_POL | 0.05 | 2970 | 85.8 | 6.3 | 0.30334 |  | 38 | 5 | 5 | 30 | 30 | 5 | 40 | 10
ep_coal_subcritical_G100000113459 | Siekierki power station_Unit 9 -- operating | coal | POL | 1975 | 2035 |  | Warszawa | operating | e_w89434732-220_POL | w89434732-220_POL | 0.165 | 2530 | 72.6 | 5.775 | 0.31312 |  | 38 | 5 | 5 | 30 | 30 | 5 | 40 | 10
ep_coal_subcritical_G100000113571 | Pulawy power station (Grupa Azoty)_-- -- construction | coal | POL | 2025 |  | Lubelskie | Puławy | construction | e_w88544449-220_POL | w88544449-220_POL | 0.1 | 2530 | 72.6 | 5.775 | 0.33269 |  | 38 | 5 | 5 | 30 | 30 | 5 | 40 | 10
ep_coal_supercritical_G100000100722 | Belchatow power station_Phase 2 Unit 1 -- operating | coal | POL | 2011 | 2036 | Lodzkie | Rogowiec | operating | e_w681264796-400_POL | w681264796-400_POL | 0.858 | 2420 | 71.5 | 5.775 | 0.40608 |  | 48 | 8 | 8 | 15 | 15 | 9 | 70 | 16
ep_coal_supercritical_G100000104991 | Jaworzno power station_Phase 3 Unit 7 -- operating | coal | POL | 2020 | 2035 | Śląskie | Jaworzno | operating | e_PL54-400_POL | PL54-400_POL | 0.91 | 2420 | 71.5 | 5.775 | 0.40608 |  | 48 | 8 | 8 | 15 | 15 | 9 | 70 | 16
ep_coal_supercritical_G100000106102 | Lagisza power station_Unit 8 -- operating | coal | POL | 2009 | 2035 | Śląskie | Bedzin | operating | e_w66161634-400_POL | w66161634-400_POL | 0.46 | 2420 | 71.5 | 5.775 | 0.38651 |  | 45 | 6 | 6 | 25 | 25 | 6 | 50 | 12
ep_coal_supercritical_G100000107859 | Patnow power station_Unit II-1 -- operating | coal | POL | 2008 | 2026 | Lodzkie | Pątnów | operating | e_w255284259-220_POL | w255284259-220_POL | 0.474 | 2420 | 71.5 | 5.775 | 0.38651 |  | 45 | 6 | 6 | 25 | 25 | 6 | 50 | 12
ep_coal_supercritical_G100001000616 | Kozienice power station_Unit 11 -- operating | coal | POL | 2017 | 2048 | Masovian | Świerże Górne | operating | e_w173582810-220_POL | w173582810-220_POL | 1.075 | 2420 | 71.5 | 5.775 | 0.40608 |  | 48 | 8 | 8 | 15 | 15 | 9 | 70 | 16
ep_coal_ultra-supercritical_G100000107653 | Opole power station_Unit 5 -- operating | coal | POL | 2019 |  | Opolskie | Brzezie | operating | e_w255277953-400_POL | w255277953-400_POL | 0.9 | 2640 | 77 | 5.775 | 0.42565 |  | 48 | 8 | 8 | 15 | 15 | 9 | 70 | 16
ep_coal_ultra-supercritical_G100000107654 | Opole power station_Unit 6 -- operating | coal | POL | 2019 |  | Opolskie | Brzezie | operating | e_w255277953-400_POL | w255277953-400_POL | 0.9 | 2640 | 77 | 5.775 | 0.42565 |  | 48 | 8 | 8 | 15 | 15 | 9 | 70 | 16
ep_coal_ultra-supercritical_G100000110372 | Turów power station_Unit 7R -- operating | coal | POL | 2021 |  | Dolnośląskie | Bogatynia | operating | e_PL40-220_POL | PL40-220_POL | 0.46 | 2640 | 77 | 5.775 | 0.43543 |  | 45 | 6 | 6 | 25 | 25 | 6 | 50 | 12
ep_coal_w115801644-220_POL__ember | Aggregated Plant - EMBER Gap - way/115801644-220_Missing Coal Capacity -- operating | coal | POL | 2022 |  |  |  | operating | e_w115801644-220_POL | w115801644-220_POL | 0.013809 |  |  |  | 0.31467
ep_coal_w121656686-220_POL__ember | Aggregated Plant - EMBER Gap - way/121656686-220_Missing Coal Capacity -- operating | coal | POL | 2022 |  |  |  | operating | e_w121656686-220_POL | w121656686-220_POL | 0.026872 |  |  |  | 0.31467
ep_coal_w173582810-220_POL__ember | Aggregated Plant - EMBER Gap - way/173582810-220_Missing Coal Capacity -- operating | coal | POL | 2022 |  |  |  | operating | e_w173582810-220_POL | w173582810-220_POL | 0.15758 |  |  |  | 0.31467
ep_coal_w183945016-220_POL__ember | Aggregated Plant - EMBER Gap - way/183945016-220_Missing Coal Capacity -- operating | coal | POL | 2022 |  |  |  | operating | e_w183945016-220_POL | w183945016-220_POL | 0.035705 |  |  |  | 0.31467
ep_coal_w189501431-400_POL__ember | Aggregated Plant - EMBER Gap - way/189501431-400_Missing Coal Capacity -- operating | coal | POL | 2022 |  |  |  | operating | e_w189501431-400_POL | w189501431-400_POL | 0.01302 |  |  |  | 0.31467
ep_coal_w199098053-400_POL__ember | Aggregated Plant - EMBER Gap - way/199098053-400_Missing Coal Capacity -- operating | coal | POL | 2022 |  |  |  | operating | e_w199098053-400_POL | w199098053-400_POL | 0.065374 |  |  |  | 0.31467
ep_coal_w255277953-400_POL__ember | Aggregated Plant - EMBER Gap - way/255277953-400_Missing Coal Capacity -- operating | coal | POL | 2022 |  |  |  | operating | e_w255277953-400_POL | w255277953-400_POL | 0.13146 |  |  |  | 0.31467
ep_coal_w255284259-220_POL__ember | Aggregated Plant - EMBER Gap - way/255284259-220_Missing Coal Capacity -- operating | coal | POL | 2022 |  |  |  | operating | e_w255284259-220_POL | w255284259-220_POL | 0.018701 |  |  |  | 0.31467
ep_coal_w25898810-220_POL__ember | Aggregated Plant - EMBER Gap - way/25898810-220_Missing Coal Capacity -- operating | coal | POL | 2022 |  |  |  | operating | e_w25898810-220_POL | w25898810-220_POL | 0.02312 |  |  |  | 0.31467
ep_coal_w29139402-220_POL__ember | Aggregated Plant - EMBER Gap - way/29139402-220_Missing Coal Capacity -- operating | coal | POL | 2022 |  |  |  | operating | e_w29139402-220_POL | w29139402-220_POL | 0.014243 |  |  |  | 0.31467
ep_coal_w293484894-220_POL__ember | Aggregated Plant - EMBER Gap - way/293484894-220_Missing Coal Capacity -- operating | coal | POL | 2022 |  |  |  | operating | e_w293484894-220_POL | w293484894-220_POL | 0.011244 |  |  |  | 0.31467
ep_coal_w66161634-400_POL__ember | Aggregated Plant - EMBER Gap - way/66161634-400_Missing Coal Capacity -- operating | coal | POL | 2022 |  |  |  | operating | e_w66161634-400_POL | w66161634-400_POL | 0.018149 |  |  |  | 0.31467
ep_coal_w681264796-400_POL__ember | Aggregated Plant - EMBER Gap - way/681264796-400_Missing Coal Capacity -- operating | coal | POL | 2022 |  |  |  | operating | e_w681264796-400_POL | w681264796-400_POL | 0.28627 |  |  |  | 0.31467
ep_coal_w79033485-400_POL__ember | Aggregated Plant - EMBER Gap - way/79033485-400_Missing Coal Capacity -- operating | coal | POL | 2022 |  |  |  | operating | e_w79033485-400_POL | w79033485-400_POL | 0.010376 |  |  |  | 0.31467
ep_coal_w89434732-220_POL__ember | Aggregated Plant - EMBER Gap - way/89434732-220_Missing Coal Capacity -- operating | coal | POL | 2022 |  |  |  | operating | e_w89434732-220_POL | w89434732-220_POL | 0.023317 |  |  |  | 0.31467
ep_gas__ember | Aggregated Plant - EMBER Gap_Missing Gas Capacity -- operating | gas | POL | 2022 |  |  |  | operating | ELC |  | 0.0245 |  |  |  | 0.33123
ep_gas_combined_cycle_G100000400573 | Gorzow power station_EC I -- operating | gas | POL | 1999 | 2030 | Lubuskie | Gorzów Wielkopolski | operating | e_w385539724-220_POL | w385539724-220_POL | 0.066 | 1265 | 36.3 | 3.465 | 0.515 |  | 50 | 2 | 2 | 60 | 60 | 1.75 | 25 | 6
ep_gas_combined_cycle_G100000400574 | Gorzow power station_EC III -- operating | gas | POL | 2017 |  | Lubuskie | Gorzów Wielkopolski | operating | e_w385539724-220_POL | w385539724-220_POL | 0.138 | 1265 | 36.3 | 3.465 | 0.5768 |  | 50 | 2 | 2 | 60 | 60 | 1.75 | 25 | 6
ep_gas_combined_cycle_G100000400575 | Huta Miedzi Glogow power station_1 -- operating | gas | POL | 2014 |  | Dolnoslaskie | Głogów | operating | e_w180535363-220_POL | w180535363-220_POL | 0.0495 | 1485 | 42.9 | 3.78 | 0.5562 |  | 50 | 2 | 2 | 60 | 60 | 1.75 | 25 | 6
ep_gas_combined_cycle_G100000400576 | Rzeszow power station_1 -- operating | gas | POL | 2003 |  | Podkarpackie | Rzeszow | operating | e_w198635989-220_POL | w198635989-220_POL | 0.101 | 1265 | 36.3 | 3.465 | 0.5356 |  | 50 | 2 | 2 | 60 | 60 | 1.75 | 25 | 6
ep_gas_combined_cycle_G100000400577 | Siechnice power station_CC4 -- construction | gas | POL | 2024 |  | Dolnośląskie | Siechnice | construction | e_PL38-400_POL | PL38-400_POL | 0.179 | 1265 | 36.3 | 3.465 | 0.5974 |  | 50 | 2 | 2 | 60 | 60 | 1.75 | 25 | 6
ep_gas_combined_cycle_G100000400578 | Siedlce power station_2 -- operating | gas | POL | 2002 |  | Opolskie | Siedlce | operating | e_w255972397-400_POL | w255972397-400_POL | 0.036 | 1485 | 42.9 | 3.78 | 0.515 |  | 50 | 2 | 2 | 60 | 60 | 1.75 | 25 | 6
ep_gas_combined_cycle_G100000400580 | Wierzchowice Ugs power station_1 -- operating | gas | POL | 2012 |  | Dolnoslaskie | Wierzchowice | operating | e_w79033485-400_POL | w79033485-400_POL | 0.04 | 1485 | 42.9 | 3.78 | 0.5562 |  | 50 | 2 | 2 | 60 | 60 | 1.75 | 25 | 6
ep_gas_combined_cycle_G100000400583 | Zielona Góra power station_TGG -- operating | gas | POL | 2004 |  | Lubuskie | Zielona Gora | operating | e_PL30-220_POL | PL30-220_POL | 0.198 | 1265 | 36.3 | 3.465 | 0.5356 |  | 50 | 2 | 2 | 60 | 60 | 1.75 | 25 | 6
ep_gas_combined_cycle_G100000400810 | Nowa Sarzyna power station_1 -- operating | gas | POL | 2000 |  | Podkarpackie | Nowa Sarzyna | operating | e_w726776987-220_POL | w726776987-220_POL | 0.129 | 1265 | 36.3 | 3.465 | 0.515 |  | 50 | 2 | 2 | 60 | 60 | 1.75 | 25 | 6
ep_gas_combined_cycle_G100000400812 | Włocławek power station_B1 -- operating | gas | POL | 2017 |  | Kujawsko-Pomorskie | Włocławek | operating | e_w72879943-220_POL | w72879943-220_POL | 0.465 | 1100 | 33 | 3.15 | 0.5974 |  | 55 | 4 | 4 | 45 | 45 | 3 | 40 | 9
ep_gas_combined_cycle_G100000400813 | Wrotków power station_B1 -- operating | gas | POL | 2002 | 2033 | Lubelskie | Lublin | operating | e_w170249563-220_POL | w170249563-220_POL | 0.231 | 1265 | 36.3 | 3.465 | 0.5356 |  | 50 | 2 | 2 | 60 | 60 | 1.75 | 25 | 6
ep_gas_combined_cycle_G100000401072 | Grudziądz power station_CC1, timepoint 1 -- construction | gas | POL | 2025 |  | Kujawsko-Pomorskie | Grudziadz | construction | e_w46092396-220_POL | w46092396-220_POL | 0.56 | 1100 | 33 | 3.15 | 0.618 |  | 55 | 4 | 4 | 45 | 45 | 3 | 40 | 9
ep_gas_combined_cycle_G100000401337 | Dolna Odra power station_CC 1 -- operating | gas | POL | 2024 |  | Zachodniopomorskie | Nowe Czarnowo | operating | e_PL11-400_POL | PL11-400_POL | 0.683 | 1100 | 33 | 3.15 | 0.618 |  | 55 | 4 | 4 | 45 | 45 | 3 | 40 | 9
ep_gas_combined_cycle_G100000401338 | Dolna Odra power station_CC 2 -- operating | gas | POL | 2024 |  | Zachodniopomorskie | Nowe Czarnowo | operating | e_PL11-400_POL | PL11-400_POL | 0.683 | 1100 | 33 | 3.15 | 0.618 |  | 55 | 4 | 4 | 45 | 45 | 3 | 40 | 9
ep_gas_combined_cycle_G100000401341 | Stalowa Wola power station_CC1 -- operating | gas | POL | 2020 |  | Podkarpackie | Stalowa Wola | operating | e_w726776987-220_POL | w726776987-220_POL | 0.45 | 1100 | 33 | 3.15 | 0.5974 |  | 55 | 4 | 4 | 45 | 45 | 3 | 40 | 9
ep_gas_combined_cycle_G100000401342 | Zeran power station_CC13 -- operating | gas | POL | 2021 |  | Mazowieckie | Warszawa | operating | e_w25898810-220_POL | w25898810-220_POL | 0.49 | 1100 | 33 | 3.15 | 0.618 |  | 55 | 4 | 4 | 45 | 45 | 3 | 40 | 9
ep_gas_combined_cycle_G100000406283 | Ostrołęka power station_C -- construction | gas | POL | 2025 |  | Masovian | Ostroleka | construction | e_w121656686-220_POL | w121656686-220_POL | 0.75 | 1100 | 33 | 3.15 | 0.618 |  | 55 | 4 | 4 | 45 | 45 | 3 | 40 | 9
ep_gas_combined_cycle_G100000406286 | Plock power station_B1 -- operating | gas | POL | 2018 |  | Masovian | Plock | operating | e_w658600169-400_POL | w658600169-400_POL | 0.63 | 1100 | 33 | 3.15 | 0.5974 |  | 55 | 4 | 4 | 45 | 45 | 3 | 40 | 9
ep_gas_combined_cycle_G100000406287 | Synthos Oswiecim power station_CC1 -- operating | gas | POL | 2024 |  | Lesser Poland | Oświęcim | operating | e_w135598292-220_POL | w135598292-220_POL | 0.12 | 1265 | 36.3 | 3.465 | 0.5974 |  | 50 | 2 | 2 | 60 | 60 | 1.75 | 25 | 6
ep_gas_combined_cycle_G100000410414 | Adamow power station_GT1 -- construction | gas | POL | 2027 |  | Wielkopolskie | Turek | construction | e_w171383831-220_POL | w171383831-220_POL | 0.6 | 1100 | 33 | 3.15 | 0.618 |  | 55 | 4 | 4 | 45 | 45 | 3 | 40 | 9
ep_gas_combined_cycle_G100001020486 | Poznan Karolin power station_GT -- construction | gas | POL | 2025 |  | Wielkopolskie | Poznań | construction | e_w293484894-220_POL | w293484894-220_POL | 0.2 | 1265 | 36.3 | 3.465 | 0.5974 |  | 50 | 2 | 2 | 60 | 60 | 1.75 | 25 | 6
ep_gas_combined_cycle_G100001027892 | Lodz-4 power station_CC2 -- construction | gas | POL | 2027 |  | Łódzkie |  | construction | e_w35366436-220_POL | w35366436-220_POL | 0.35 | 1100 | 33 | 3.15 | 0.618 |  | 55 | 4 | 4 | 45 | 45 | 3 | 40 | 9
ep_gas_gas_turbine_G100000400579 | Toruń power station_GT1 -- operating | gas | POL | 2017 |  | Kujawsko-Pomorskie | Torun | operating | e_w143484238-220_POL | w143484238-220_POL | 0.055 | 1012 | 24.2 | 4.62 | 0.3193 |  | 30 | 1 | 1 | 100 | 100 | 0.75 | 15 | 4
ep_gas_gas_turbine_G100000410411 | Toruń power station_GT2 -- operating | gas | POL | 2017 |  | Kujawsko-Pomorskie | Torun | operating | e_w143484238-220_POL | w143484238-220_POL | 0.055 | 1012 | 24.2 | 4.62 | 0.3193 |  | 30 | 1 | 1 | 100 | 100 | 0.75 | 15 | 4
ep_gas_internal_combustion_G100001000012 | Bydgoszcz power station_IC1-5 -- construction | gas | POL | 2025 |  | Kujawsko-pomorskie |  | construction | e_PL14-220_POL | PL14-220_POL | 0.053 | 1391.5 | 54.45 | 7.5075 | 0.3708 |  | 35 | 2 | 2 | 60 | 60 | 1.5 | 20 | 6
ep_gas_internal_combustion_G100001000013 | Dąbrowa Górnicza Coking Plant power station_IC1-4 -- operating | gas | POL | 2007 |  |  |  | operating | e_w40946790-220_POL | w40946790-220_POL | 0.042 | 1633.5 | 64.35 | 8.19 | 0.35535 |  | 35 | 2 | 2 | 60 | 60 | 1.5 | 20 | 6
ep_gas_internal_combustion_G100001000015 | Rzeszow power station_IC1-4 -- operating | gas | POL | 1980 |  | Podkarpackie | Rzeszow | operating | e_w198635989-220_POL | w198635989-220_POL | 0.04 | 1633.5 | 64.35 | 8.19 | 0.3193 |  | 35 | 2 | 2 | 60 | 60 | 1.5 | 20 | 6
ep_gas_steam_turbine_G100000410412 | Kostrzyn paper mill power station_CHP -- operating | gas | POL | 2008 |  | Lubuskie | Kostrzyn | operating | e_PL18-400_POL | PL18-400_POL | 0.021 | 1782 | 57.2 | 5.67 | 0.3399 |  | 35 | 3 | 3 | 40 | 40 | 2 | 25 | 5
ep_gas_steam_turbine_G100001000014 | Dąbrowa Górnicza Coking Plant power station_GT1 -- operating | gas | POL | 2015 |  |  |  | operating | e_w40946790-220_POL | w40946790-220_POL | 0.071 | 1518 | 48.4 | 5.1975 | 0.35535 |  | 35 | 3 | 3 | 40 | 40 | 2 | 25 | 5
ep_gas_steam_turbine_G100001000017 | Blachownia Manufacturing Plant power station_TG1 -- operating | gas | POL | 1955 |  |  | Kędzierzyn-Koźle | operating | e_w185454704-220_POL | w185454704-220_POL | 0.055 | 1518 | 48.4 | 5.1975 | 0.2987 |  | 35 | 3 | 3 | 40 | 40 | 2 | 25 | 5
ep_gas_steam_turbine_G100001000018 | Blachownia Manufacturing Plant power station_TG2 -- operating | gas | POL | 1958 |  |  | Kędzierzyn-Koźle | operating | e_w185454704-220_POL | w185454704-220_POL | 0.055 | 1518 | 48.4 | 5.1975 | 0.2987 |  | 35 | 3 | 3 | 40 | 40 | 2 | 25 | 5
ep_gas_steam_turbine_G100001000019 | Blachownia Manufacturing Plant power station_TG4 -- operating | gas | POL | 1960 |  |  | Kędzierzyn-Koźle | operating | e_w185454704-220_POL | w185454704-220_POL | 0.048 | 1782 | 57.2 | 5.67 | 0.2781 |  | 35 | 3 | 3 | 40 | 40 | 2 | 25 | 5
ep_hydro_PL1-400_POL__irena | Aggregated Plant - IRENA Gap - PL1-400_Missing Hydro Capacity -- operating | hydro | POL | 2022 |  |  |  | operating | e_PL1-400_POL | PL1-400_POL | 0.087602 |  |  |  | 0.33123
ep_hydro_dam_G100001030677 | Rożnów hydroelectric plant_ -- operating | hydro | POL | 1942 |  | Lesser Poland | Rożnów | operating | e_w166710856-400_POL | w166710856-400_POL | 0.058 | 3162.5 | 60.5 | 2.31 | 1
ep_hydro_ps_G100000603211 | Dychów hydroelectric plant_ -- operating | hydro | POL | 1936 |  | Lubusz Voivodeship |  | operating | e_w158232924-220_POL | w158232924-220_POL | 0.088 | 2277 | 48.4 | 1.7325 | 1
ep_hydro_ps_G100000603213 | Niedzica hydroelectric plant_ -- operating | hydro | POL | 1997 |  | Lesser Poland Voivodeship |  | operating | e_w189501431-220_POL | w189501431-220_POL | 0.092 | 2277 | 48.4 | 1.7325 | 1
ep_hydro_ps_G100000603214 | Porąbka-Żar hydroelectric plant_ -- operating | hydro | POL | 1953 |  | Silesian Voivodeship |  | operating | e_w98611253-220_POL | w98611253-220_POL | 0.552 | 1980 | 44 | 1.575 | 1
ep_hydro_ps_G100000603216 | Solina hydroelectric plant_ -- operating | hydro | POL | 1968 |  | Subcarpathian Voivodeship |  | operating | e_w166838338-400_POL | w166838338-400_POL | 0.198 | 2277 | 48.4 | 1.7325 | 1
ep_hydro_ps_G100000603218 | Żarnowiec hydroelectric plant_ -- operating | hydro | POL | 1983 |  | Pomeranian Voivodeship |  | operating | e_PL1-400_POL | PL1-400_POL | 0.78 | 1980 | 44 | 1.575 | 1
ep_hydro_ps_G100000603219 | Żydowo hydroelectric plant_ -- operating | hydro | POL | 1972 |  | West Pomeranian Voivodeship |  | operating | e_w178838661-220_POL | w178838661-220_POL | 0.165 | 2277 | 48.4 | 1.7325 | 1
ep_hydro_ror_G100000603217 | Włocławek hydroelectric plant_ -- operating | hydro | POL | 1969 |  | Kuyavian-Pomeranian Voivodeship | Włocławek | operating | e_w72879943-220_POL | w72879943-220_POL | 0.168 | 2783 | 66.55 | 2.8875 | 1
ep_hydro_w166710856-400_POL__irena | Aggregated Plant - IRENA Gap - way/166710856-400_Missing Hydro Capacity -- operating | hydro | POL | 2022 |  |  |  | operating | e_w166710856-400_POL | w166710856-400_POL | 0.063848 |  |  |  | 0.33123
ep_hydro_w166838338-400_POL__irena | Aggregated Plant - IRENA Gap - way/166838338-400_Missing Hydro Capacity -- operating | hydro | POL | 2022 |  |  |  | operating | e_w166838338-400_POL | w166838338-400_POL | 0.016678 |  |  |  | 0.33123
ep_hydro_w178838661-220_POL__irena | Aggregated Plant - IRENA Gap - way/178838661-220_Missing Hydro Capacity -- operating | hydro | POL | 2022 |  |  |  | operating | e_w178838661-220_POL | w178838661-220_POL | 0.013898 |  |  |  | 0.33123
ep_hydro_w179279860-220_POL__irena | Aggregated Plant - IRENA Gap - way/179279860-220_Missing Hydro Capacity -- operating | hydro | POL | 2022 |  |  |  | operating | e_w179279860-220_POL | w179279860-220_POL | 0.063175 |  |  |  | 0.33123
ep_hydro_w72879943-220_POL__irena | Aggregated Plant - IRENA Gap - way/72879943-220_Missing Hydro Capacity -- operating | hydro | POL | 2022 |  |  |  | operating | e_w72879943-220_POL | w72879943-220_POL | 0.014151 |  |  |  | 0.33123
ep_hydro_w98611253-220_POL__irena | Aggregated Plant - IRENA Gap - way/98611253-220_Missing Hydro Capacity -- operating | hydro | POL | 2022 |  |  |  | operating | e_w98611253-220_POL | w98611253-220_POL | 0.046496 |  |  |  | 0.33123
ep_solar_010__irena | Aggregated Plant - IRENA Gap - 10_Missing Solar Capacity -- operating | solar | POL | 2022 |  |  |  | operating | elc_spv_POL_010 | 10 | 3.3231 |  |  |  | 0.33123 | 0.13921
ep_solar_011__irena | Aggregated Plant - IRENA Gap - 11_Missing Solar Capacity -- operating | solar | POL | 2022 |  |  |  | operating | elc_spv_POL_011 | 11 | 3.4206 |  |  |  | 0.33123 | 0.13921
ep_solar_013__irena | Aggregated Plant - IRENA Gap - 13_Missing Solar Capacity -- operating | solar | POL | 2022 |  |  |  | operating | elc_spv_POL_013 | 13 | 3.0603 |  |  |  | 0.33123 | 0.13921
ep_solar_pv_001 | Aggregated Plant -- operating | solar | POL | 2015 |  |  |  | operating | elc_spv_POL_001 | 1 | 0.0319 | 1336.5 | 21.45 | 0 | 1 | 0.13341
ep_solar_pv_001 | Aggregated Plant -- operating | solar | POL | 2020 |  |  |  | operating | elc_spv_POL_001 | 1 | 0.049 | 1336.5 | 21.45 | 0 | 1 | 0.13341
ep_solar_pv_002 | Aggregated Plant -- operating | solar | POL | 2015 |  |  |  | operating | elc_spv_POL_002 | 2 | 0.0122 | 1336.5 | 21.45 | 0 | 1 | 0.13927
ep_solar_pv_002 | Aggregated Plant -- operating | solar | POL | 2024 |  |  |  | operating | elc_spv_POL_002 | 2 | 0.02 | 1336.5 | 21.45 | 0 | 1 | 0.13927
ep_solar_pv_003 | Aggregated Plant -- operating | solar | POL | 2015 |  |  |  | operating | elc_spv_POL_003 | 3 | 0.0469 | 1336.5 | 21.45 | 0 | 1 | 0.13604
ep_solar_pv_003 | Aggregated Plant -- operating | solar | POL | 2023 |  |  |  | operating | elc_spv_POL_003 | 3 | 0.153 | 1190.2647 | 19.0127 | 0 | 1 | 0.13604
ep_solar_pv_004 | Aggregated Plant -- operating | solar | POL | 2015 |  |  |  | operating | elc_spv_POL_004 | 4 | 0.0816 | 1336.5 | 21.45 | 0 | 1 | 0.1358
ep_solar_pv_004 | Aggregated Plant -- operating | solar | POL | 2021 |  |  |  | operating | elc_spv_POL_004 | 4 | 0.064 | 1138.5 | 18.15 | 0 | 1 | 0.1358
ep_solar_pv_004 | Aggregated Plant -- operating | solar | POL | 2023 |  |  |  | operating | elc_spv_POL_004 | 4 | 0.06 | 1138.5 | 18.15 | 0 | 1 | 0.1358
ep_solar_pv_004 | Aggregated Plant -- operating | solar | POL | 2024 |  |  |  | operating | elc_spv_POL_004 | 4 | 0.101 | 1179.6683 | 18.8361 | 0 | 1 | 0.1358
ep_solar_pv_004 | Aggregated Plant -- construction | solar | POL | 2028 |  |  |  | construction | elc_spv_POL_004 | 4 | 0.051 | 1138.5 | 18.15 | 0 | 1 | 0.1358
ep_solar_pv_005 | Aggregated Plant -- operating | solar | POL | 2015 |  |  |  | operating | elc_spv_POL_005 | 5 | 0.079 | 1336.5 | 21.45 | 0 | 1 | 0.13767
ep_solar_pv_005 | Aggregated Plant -- operating | solar | POL | 2019 |  |  |  | operating | elc_spv_POL_005 | 5 | 0.007 | 1336.5 | 21.45 | 0 | 1 | 0.13767
ep_solar_pv_005 | Aggregated Plant -- operating | solar | POL | 2023 |  |  |  | operating | elc_spv_POL_005 | 5 | 0.077 | 1336.5 | 21.45 | 0 | 1 | 0.13767
ep_solar_pv_005 | Aggregated Plant -- operating | solar | POL | 2024 |  |  |  | operating | elc_spv_POL_005 | 5 | 0.0085 | 1336.5 | 21.45 | 0 | 1 | 0.13767
ep_solar_pv_006 | Aggregated Plant -- operating | solar | POL | 2015 |  |  |  | operating | elc_spv_POL_006 | 6 | 0.0594 | 1336.5 | 21.45 | 0 | 1 | 0.14006
ep_solar_pv_006 | Aggregated Plant -- operating | solar | POL | 2023 |  |  |  | operating | elc_spv_POL_006 | 6 | 0.062 | 1138.5 | 18.15 | 0 | 1 | 0.14006
ep_solar_pv_007 | Aggregated Plant -- operating | solar | POL | 2015 |  |  |  | operating | elc_spv_POL_007 | 7 | 0.0078 | 1336.5 | 21.45 | 0 | 1 | 0.1446
ep_solar_pv_007 | Aggregated Plant -- operating | solar | POL | 2023 |  |  |  | operating | elc_spv_POL_007 | 7 | 0.06 | 1138.5 | 18.15 | 0 | 1 | 0.1446
ep_solar_pv_008 | Aggregated Plant -- operating | solar | POL | 2015 |  |  |  | operating | elc_spv_POL_008 | 8 | 0.0915 | 1336.5 | 21.45 | 0 | 1 | 0.14327
ep_solar_pv_008 | Aggregated Plant -- operating | solar | POL | 2019 |  |  |  | operating | elc_spv_POL_008 | 8 | 0.005 | 1336.5 | 21.45 | 0 | 1 | 0.14327
ep_solar_pv_008 | Aggregated Plant -- operating | solar | POL | 2022 |  |  |  | operating | elc_spv_POL_008 | 8 | 0.058 | 1138.5 | 18.15 | 0 | 1 | 0.14327
ep_solar_pv_009 | Aggregated Plant -- operating | solar | POL | 2015 |  |  |  | operating | elc_spv_POL_009 | 9 | 0.0175 | 1336.5 | 21.45 | 0 | 1 | 0.13939
ep_solar_pv_009 | Aggregated Plant -- operating | solar | POL | 2024 |  |  |  | operating | elc_spv_POL_009 | 9 | 0.04 | 1336.5 | 21.45 | 0 | 1 | 0.13939
ep_solar_pv_010 | Aggregated Plant -- operating | solar | POL | 2015 |  |  |  | operating | elc_spv_POL_010 | 10 | 0.0242 | 1336.5 | 21.45 | 0 | 1 | 0.13724
ep_solar_pv_011 | Aggregated Plant -- operating | solar | POL | 2015 |  |  |  | operating | elc_spv_POL_011 | 11 | 0.0487 | 1336.5 | 21.45 | 0 | 1 | 0.1384
ep_solar_pv_012 | Aggregated Plant -- operating | solar | POL | 2015 |  |  |  | operating | elc_spv_POL_012 | 12 | 0.0215 | 1336.5 | 21.45 | 0 | 1 | 0.14367
ep_solar_pv_013 | Aggregated Plant -- operating | solar | POL | 2015 |  |  |  | operating | elc_spv_POL_013 | 13 | 0.0396 | 1336.5 | 21.45 | 0 | 1 | 0.14289
ep_solar_pv_013 | Aggregated Plant -- operating | solar | POL | 2023 |  |  |  | operating | elc_spv_POL_013 | 13 | 0.235 | 1138.5 | 18.15 | 0 | 1 | 0.14289
ep_solar_pv_013 | Aggregated Plant -- construction | solar | POL | 2028 |  |  |  | construction | elc_spv_POL_013 | 13 | 0.053 | 1138.5 | 18.15 | 0 | 1 | 0.14289
ep_solar_pv_014 | Aggregated Plant -- operating | solar | POL | 2015 |  |  |  | operating | elc_spv_POL_014 | 14 | 0.0439 | 1336.5 | 21.45 | 0 | 1 | 0.14189
ep_solar_pv_015 | Aggregated Plant -- operating | solar | POL | 2015 |  |  |  | operating | elc_spv_POL_015 | 15 | 0.0382 | 1336.5 | 21.45 | 0 | 1 | 0.13989
ep_solar_pv_015 | Aggregated Plant -- operating | solar | POL | 2020 |  |  |  | operating | elc_spv_POL_015 | 15 | 0.005 | 1336.5 | 21.45 | 0 | 1 | 0.13989
ep_solar_pv_015 | Aggregated Plant -- operating | solar | POL | 2023 |  |  |  | operating | elc_spv_POL_015 | 15 | 0.037 | 1336.5 | 21.45 | 0 | 1 | 0.13989
ep_solar_pv_015 | Aggregated Plant -- construction | solar | POL | 2025 |  |  |  | construction | elc_spv_POL_015 | 15 | 0.1 | 1138.5 | 18.15 | 0 | 1 | 0.13989
ep_solar_pv_016 | Aggregated Plant -- operating | solar | POL | 2015 |  |  |  | operating | elc_spv_POL_016 | 16 | 0.0553 | 1336.5 | 21.45 | 0 | 1 | 0.13822
ep_solar_pv_016 | Aggregated Plant -- operating | solar | POL | 2021 |  |  |  | operating | elc_spv_POL_016 | 16 | 0.07 | 1138.5 | 18.15 | 0 | 1 | 0.13822
ep_solar_pv_016 | Aggregated Plant -- operating | solar | POL | 2022 |  |  |  | operating | elc_spv_POL_016 | 16 | 0.02 | 1336.5 | 21.45 | 0 | 1 | 0.13822
ep_solar_pv_017 | Aggregated Plant -- operating | solar | POL | 2015 |  |  |  | operating | elc_spv_POL_017 | 17 | 0.0291 | 1336.5 | 21.45 | 0 | 1 | 0.13833
ep_solar_pv_017 | Aggregated Plant -- operating | solar | POL | 2023 |  |  |  | operating | elc_spv_POL_017 | 17 | 0.035 | 1336.5 | 21.45 | 0 | 1 | 0.13833
ep_solar_pv_017 | Aggregated Plant -- operating | solar | POL | 2024 |  |  |  | operating | elc_spv_POL_017 | 17 | 0.053 | 1138.5 | 18.15 | 0 | 1 | 0.13833
ep_solar_pv_018 | Aggregated Plant -- operating | solar | POL | 2015 |  |  |  | operating | elc_spv_POL_018 | 18 | 0.0132 | 1336.5 | 21.45 | 0 | 1 | 0.13837
ep_solar_pv_019 | Aggregated Plant -- operating | solar | POL | 2015 |  |  |  | operating | elc_spv_POL_019 | 19 | 0.0323 | 1336.5 | 21.45 | 0 | 1 | 0.13804
ep_solar_pv_020 | Aggregated Plant -- operating | solar | POL | 2015 |  |  |  | operating | elc_spv_POL_020 | 20 | 0.0043 | 1336.5 | 21.45 | 0 | 1 | 0.13832
ep_solar_pv_G100000807706 | Zwartowo solar farm_1 -- operating | solar | POL | 2022 |  | Pomeranian | Zwartowo | operating | elc_spv_POL_008 | 8 | 0.203 | 1138.5 | 18.15 | 0 | 1 | 0.14327
ep_solar_pv_G100000827131 | Przykona solar farm_1 -- operating | solar | POL | 2023 |  | Greater Poland Voivodeship |  | operating | elc_spv_POL_016 | 16 | 0.2 | 1138.5 | 18.15 | 0 | 1 | 0.13822
ep_windoff_wind_G100000920132 | Baltic Power Offshore wind farm_-- -- construction | windoff | POL | 2026 |  | Pomeranian Voivodeship |  | construction | elc_wof_POL_006 | 6 | 1.2 | 4400 | 110 | 0 | 1 | 0.48594
ep_windon_005__irena | Aggregated Plant -- operating | windon | POL | 2022 |  |  |  | operating | elc_won_POL_005 | 5 | 0.1538 |  |  |  | 0.33123 | 0.31277
ep_windon_008__irena | Aggregated Plant -- operating | windon | POL | 2022 |  |  |  | operating | elc_won_POL_008 | 8 | 0.1215 |  |  |  | 0.33123 | 0.31277
ep_windon_010__irena | Aggregated Plant -- operating | windon | POL | 2022 |  |  |  | operating | elc_won_POL_010 | 10 | 0.12194 |  |  |  | 0.33123 | 0.31277
ep_windon_wind_001 | Aggregated Plant -- operating | windon | POL | 2012 |  |  |  | operating | elc_won_POL_001 | 1 | 0.022 | 2376 | 57.2 | 0 | 1 | 0.2928
ep_windon_wind_001 | Aggregated Plant -- operating | windon | POL | 2014 |  |  |  | operating | elc_won_POL_001 | 1 | 0.02 | 2376 | 57.2 | 0 | 1 | 0.2928
ep_windon_wind_001 | Aggregated Plant -- operating | windon | POL | 2015 |  |  |  | operating | elc_won_POL_001 | 1 | 0.076 | 2376 | 57.2 | 0 | 1 | 0.2928
ep_windon_wind_001 | Aggregated Plant -- operating | windon | POL | 2022 |  |  |  | operating | elc_won_POL_001 | 1 | 0.05 | 2376 | 57.2 | 0 | 1 | 0.2928
ep_windon_wind_002 | Aggregated Plant -- operating | windon | POL | 2015 |  |  |  | operating | elc_won_POL_002 | 2 | 0.064 | 2079 | 49.775 | 0 | 1 | 0.27575
ep_windon_wind_002 | Aggregated Plant -- operating | windon | POL | 2021 |  |  |  | operating | elc_won_POL_002 | 2 | 0.022 | 2376 | 57.2 | 0 | 1 | 0.27575
ep_windon_wind_003 | Aggregated Plant -- operating | windon | POL | 2015 |  |  |  | operating | elc_won_POL_003 | 3 | 0.134 | 2024 | 48.4 | 0 | 1 | 0.29874
ep_windon_wind_003 | Aggregated Plant -- operating | windon | POL | 2023 |  |  |  | operating | elc_won_POL_003 | 3 | 0.048 | 2376 | 57.2 | 0 | 1 | 0.29874
ep_windon_wind_004 | Aggregated Plant -- operating | windon | POL | 2009 |  |  |  | operating | elc_won_POL_004 | 4 | 0.012 | 2376 | 57.2 | 0 | 1 | 0.31449
ep_windon_wind_004 | Aggregated Plant -- operating | windon | POL | 2015 |  |  |  | operating | elc_won_POL_004 | 4 | 0.058 | 2376 | 57.2 | 0 | 1 | 0.31449
ep_windon_wind_004 | Aggregated Plant -- operating | windon | POL | 2022 |  |  |  | operating | elc_won_POL_004 | 4 | 0.02 | 2376 | 57.2 | 0 | 1 | 0.31449
ep_windon_wind_004 | Aggregated Plant -- operating | windon | POL | 2024 |  |  |  | operating | elc_won_POL_004 | 4 | 0.024 | 2376 | 57.2 | 0 | 1 | 0.31449
ep_windon_wind_004 | Aggregated Plant -- construction | windon | POL | 2028 |  |  |  | construction | elc_won_POL_004 | 4 | 0.035 | 2376 | 57.2 | 0 | 1 | 0.31449
ep_windon_wind_005 | Aggregated Plant -- operating | windon | POL | 2009 |  |  |  | operating | elc_won_POL_005 | 5 | 0.041 | 2376 | 57.2 | 0 | 1 | 0.31397
ep_windon_wind_005 | Aggregated Plant -- operating | windon | POL | 2010 |  |  |  | operating | elc_won_POL_005 | 5 | 0.032 | 2376 | 57.2 | 0 | 1 | 0.31397
ep_windon_wind_005 | Aggregated Plant -- operating | windon | POL | 2011 |  |  |  | operating | elc_won_POL_005 | 5 | 0.048 | 2376 | 57.2 | 0 | 1 | 0.31397
ep_windon_wind_005 | Aggregated Plant -- operating | windon | POL | 2014 |  |  |  | operating | elc_won_POL_005 | 5 | 0.047 | 2376 | 57.2 | 0 | 1 | 0.31397
ep_windon_wind_005 | Aggregated Plant -- operating | windon | POL | 2015 |  |  |  | operating | elc_won_POL_005 | 5 | 0.045 | 2376 | 57.2 | 0 | 1 | 0.31397
ep_windon_wind_005 | Aggregated Plant -- operating | windon | POL | 2017 |  |  |  | operating | elc_won_POL_005 | 5 | 0.039 | 2376 | 57.2 | 0 | 1 | 0.31397
ep_windon_wind_005 | Aggregated Plant -- operating | windon | POL | 2021 |  |  |  | operating | elc_won_POL_005 | 5 | 0.014 | 2376 | 57.2 | 0 | 1 | 0.31397
ep_windon_wind_005 | Aggregated Plant -- operating | windon | POL | 2022 |  |  |  | operating | elc_won_POL_005 | 5 | 0.036 | 2376 | 57.2 | 0 | 1 | 0.31397
ep_windon_wind_005 | Aggregated Plant -- operating | windon | POL | 2023 |  |  |  | operating | elc_won_POL_005 | 5 | 0.1 | 2376 | 57.2 | 0 | 1 | 0.31397
ep_windon_wind_006 | Aggregated Plant -- operating | windon | POL | 2009 |  |  |  | operating | elc_won_POL_006 | 6 | 0.032 | 2376 | 57.2 | 0 | 1 | 0.31264
ep_windon_wind_006 | Aggregated Plant -- operating | windon | POL | 2010 |  |  |  | operating | elc_won_POL_006 | 6 | 0.121 | 2221.8182 | 53.3455 | 0 | 1 | 0.31264
ep_windon_wind_006 | Aggregated Plant -- operating | windon | POL | 2011 |  |  |  | operating | elc_won_POL_006 | 6 | 0.02 | 2376 | 57.2 | 0 | 1 | 0.31264
ep_windon_wind_006 | Aggregated Plant -- operating | windon | POL | 2012 |  |  |  | operating | elc_won_POL_006 | 6 | 0.02 | 2376 | 57.2 | 0 | 1 | 0.31264
ep_windon_wind_006 | Aggregated Plant -- operating | windon | POL | 2014 |  |  |  | operating | elc_won_POL_006 | 6 | 0.025 | 2376 | 57.2 | 0 | 1 | 0.31264
ep_windon_wind_006 | Aggregated Plant -- operating | windon | POL | 2015 |  |  |  | operating | elc_won_POL_006 | 6 | 0.15 | 2376 | 57.2 | 0 | 1 | 0.31264
ep_windon_wind_006 | Aggregated Plant -- operating | windon | POL | 2020 |  |  |  | operating | elc_won_POL_006 | 6 | 0.031 | 2376 | 57.2 | 0 | 1 | 0.31264
ep_windon_wind_006 | Aggregated Plant -- operating | windon | POL | 2021 |  |  |  | operating | elc_won_POL_006 | 6 | 0.094 | 2024 | 48.4 | 0 | 1 | 0.31264
ep_windon_wind_006 | Aggregated Plant -- operating | windon | POL | 2022 |  |  |  | operating | elc_won_POL_006 | 6 | 0.08 | 2376 | 57.2 | 0 | 1 | 0.31264
ep_windon_wind_006 | Aggregated Plant -- operating | windon | POL | 2023 |  |  |  | operating | elc_won_POL_006 | 6 | 0.1 | 2376 | 57.2 | 0 | 1 | 0.31264
ep_windon_wind_006 | Aggregated Plant -- operating | windon | POL | 2024 |  |  |  | operating | elc_won_POL_006 | 6 | 0.048 | 2376 | 57.2 | 0 | 1 | 0.31264
ep_windon_wind_006 | Aggregated Plant -- construction | windon | POL | 2025 |  |  |  | construction | elc_won_POL_006 | 6 | 0.019 | 2376 | 57.2 | 0 | 1 | 0.31264
ep_windon_wind_006 | Aggregated Plant -- construction | windon | POL | 2028 |  |  |  | construction | elc_won_POL_006 | 6 | 0.078 | 2376 | 57.2 | 0 | 1 | 0.31264
ep_windon_wind_007 | Aggregated Plant -- operating | windon | POL | 2012 |  |  |  | operating | elc_won_POL_007 | 7 | 0.03 | 2376 | 57.2 | 0 | 1 | 0.31867
ep_windon_wind_007 | Aggregated Plant -- operating | windon | POL | 2014 |  |  |  | operating | elc_won_POL_007 | 7 | 0.012 | 2376 | 57.2 | 0 | 1 | 0.31867
ep_windon_wind_007 | Aggregated Plant -- operating | windon | POL | 2015 |  |  |  | operating | elc_won_POL_007 | 7 | 0.06 | 2376 | 57.2 | 0 | 1 | 0.31867
ep_windon_wind_007 | Aggregated Plant -- operating | windon | POL | 2021 |  |  |  | operating | elc_won_POL_007 | 7 | 0.037 | 2376 | 57.2 | 0 | 1 | 0.31867
ep_windon_wind_007 | Aggregated Plant -- operating | windon | POL | 2022 |  |  |  | operating | elc_won_POL_007 | 7 | 0.05 | 2376 | 57.2 | 0 | 1 | 0.31867
ep_windon_wind_007 | Aggregated Plant -- operating | windon | POL | 2023 |  |  |  | operating | elc_won_POL_007 | 7 | 0.121 | 2024 | 48.4 | 0 | 1 | 0.31867
ep_windon_wind_008 | Aggregated Plant -- operating | windon | POL | 2011 |  |  |  | operating | elc_won_POL_008 | 8 | 0.07 | 2024 | 48.4 | 0 | 1 | 0.31012
ep_windon_wind_008 | Aggregated Plant -- operating | windon | POL | 2015 |  |  |  | operating | elc_won_POL_008 | 8 | 0.02 | 2376 | 57.2 | 0 | 1 | 0.31012
ep_windon_wind_008 | Aggregated Plant -- operating | windon | POL | 2022 |  |  |  | operating | elc_won_POL_008 | 8 | 0.04 | 2376 | 57.2 | 0 | 1 | 0.31012
ep_windon_wind_009 | Aggregated Plant -- operating | windon | POL | 2006 |  |  |  | operating | elc_won_POL_009 | 9 | 0.041 | 2376 | 57.2 | 0 | 1 | 0.33379
ep_windon_wind_009 | Aggregated Plant -- operating | windon | POL | 2007 |  |  |  | operating | elc_won_POL_009 | 9 | 0.062 | 2376 | 57.2 | 0 | 1 | 0.33379
ep_windon_wind_009 | Aggregated Plant -- operating | windon | POL | 2008 |  |  |  | operating | elc_won_POL_009 | 9 | 0.01 | 2376 | 57.2 | 0 | 1 | 0.33379
ep_windon_wind_009 | Aggregated Plant -- operating | windon | POL | 2012 |  |  |  | operating | elc_won_POL_009 | 9 | 0.121 | 2376 | 57.2 | 0 | 1 | 0.33379
ep_windon_wind_009 | Aggregated Plant -- operating | windon | POL | 2013 |  |  |  | operating | elc_won_POL_009 | 9 | 0.105 | 2376 | 57.2 | 0 | 1 | 0.33379
ep_windon_wind_009 | Aggregated Plant -- operating | windon | POL | 2014 |  |  |  | operating | elc_won_POL_009 | 9 | 0.096 | 2376 | 57.2 | 0 | 1 | 0.33379
ep_windon_wind_009 | Aggregated Plant -- operating | windon | POL | 2015 |  |  |  | operating | elc_won_POL_009 | 9 | 0.18 | 2376 | 57.2 | 0 | 1 | 0.33379
ep_windon_wind_009 | Aggregated Plant -- operating | windon | POL | 2016 |  |  |  | operating | elc_won_POL_009 | 9 | 0.025 | 2376 | 57.2 | 0 | 1 | 0.33379
ep_windon_wind_009 | Aggregated Plant -- operating | windon | POL | 2020 |  |  |  | operating | elc_won_POL_009 | 9 | 0.069 | 2376 | 57.2 | 0 | 1 | 0.33379
ep_windon_wind_009 | Aggregated Plant -- operating | windon | POL | 2021 |  |  |  | operating | elc_won_POL_009 | 9 | 0.2 | 2143.68 | 51.392 | 0 | 1 | 0.33379
ep_windon_wind_009 | Aggregated Plant -- operating | windon | POL | 2023 |  |  |  | operating | elc_won_POL_009 | 9 | 0.124 | 2177.2903 | 52.2323 | 0 | 1 | 0.33379
ep_windon_wind_010 | Aggregated Plant -- operating | windon | POL | 2001 |  |  |  | operating | elc_won_POL_010 | 10 | 0.02 | 2376 | 57.2 | 0 | 1 | 0.36861
ep_windon_wind_010 | Aggregated Plant -- operating | windon | POL | 2003 |  |  |  | operating | elc_won_POL_010 | 10 | 0.03 | 2376 | 57.2 | 0 | 1 | 0.36861
ep_windon_wind_010 | Aggregated Plant -- operating | windon | POL | 2005 |  |  |  | operating | elc_won_POL_010 | 10 | 0.011 | 2376 | 57.2 | 0 | 1 | 0.36861
ep_windon_wind_010 | Aggregated Plant -- operating | windon | POL | 2006 |  |  |  | operating | elc_won_POL_010 | 10 | 0.05 | 2376 | 57.2 | 0 | 1 | 0.36861
ep_windon_wind_010 | Aggregated Plant -- operating | windon | POL | 2007 |  |  |  | operating | elc_won_POL_010 | 10 | 0.034 | 2376 | 57.2 | 0 | 1 | 0.36861
ep_windon_wind_010 | Aggregated Plant -- operating | windon | POL | 2008 |  |  |  | operating | elc_won_POL_010 | 10 | 0.14 | 2376 | 57.2 | 0 | 1 | 0.36861
ep_windon_wind_010 | Aggregated Plant -- operating | windon | POL | 2009 |  |  |  | operating | elc_won_POL_010 | 10 | 0.164 | 2225.7561 | 53.4439 | 0 | 1 | 0.36861
ep_windon_wind_010 | Aggregated Plant -- operating | windon | POL | 2010 |  |  |  | operating | elc_won_POL_010 | 10 | 0.071 | 2123.1549 | 50.8789 | 0 | 1 | 0.36861
ep_windon_wind_010 | Aggregated Plant -- operating | windon | POL | 2011 |  |  |  | operating | elc_won_POL_010 | 10 | 0.146 | 2376 | 57.2 | 0 | 1 | 0.36861
ep_windon_wind_010 | Aggregated Plant -- operating | windon | POL | 2012 |  |  |  | operating | elc_won_POL_010 | 10 | 0.231 | 2283.0476 | 54.8762 | 0 | 1 | 0.36861
ep_windon_wind_010 | Aggregated Plant -- operating | windon | POL | 2013 |  |  |  | operating | elc_won_POL_010 | 10 | 0.296 | 2214.2703 | 53.1568 | 0 | 1 | 0.36861
ep_windon_wind_010 | Aggregated Plant -- operating | windon | POL | 2014 |  |  |  | operating | elc_won_POL_010 | 10 | 0.135 | 2376 | 57.2 | 0 | 1 | 0.36861
ep_windon_wind_010 | Aggregated Plant -- operating | windon | POL | 2015 |  |  |  | operating | elc_won_POL_010 | 10 | 0.687 | 2261.2285 | 54.3307 | 0 | 1 | 0.36861
ep_windon_wind_010 | Aggregated Plant -- operating | windon | POL | 2016 |  |  |  | operating | elc_won_POL_010 | 10 | 0.056 | 2024 | 48.4 | 0 | 1 | 0.36861
ep_windon_wind_010 | Aggregated Plant -- operating | windon | POL | 2018 |  |  |  | operating | elc_won_POL_010 | 10 | 0.012 | 2376 | 57.2 | 0 | 1 | 0.36861
ep_windon_wind_010 | Aggregated Plant -- operating | windon | POL | 2019 |  |  |  | operating | elc_won_POL_010 | 10 | 0.042 | 2376 | 57.2 | 0 | 1 | 0.36861
ep_windon_wind_010 | Aggregated Plant -- operating | windon | POL | 2020 |  |  |  | operating | elc_won_POL_010 | 10 | 0.307 | 2145.5375 | 51.4384 | 0 | 1 | 0.36861
ep_windon_wind_010 | Aggregated Plant -- operating | windon | POL | 2021 |  |  |  | operating | elc_won_POL_010 | 10 | 0.372 | 2203.7849 | 52.8946 | 0 | 1 | 0.36861
ep_windon_wind_010 | Aggregated Plant -- operating | windon | POL | 2022 |  |  |  | operating | elc_won_POL_010 | 10 | 0.47 | 2067.4383 | 49.486 | 0 | 1 | 0.36861
ep_windon_wind_010 | Aggregated Plant -- operating | windon | POL | 2023 |  |  |  | operating | elc_won_POL_010 | 10 | 0.038 | 2376 | 57.2 | 0 | 1 | 0.36861
ep_windon_wind_010 | Aggregated Plant -- operating | windon | POL | 2024 |  |  |  | operating | elc_won_POL_010 | 10 | 0.193 | 2024 | 48.4 | 0 | 1 | 0.36861
ep_windon_wind_010 | Aggregated Plant -- construction | windon | POL | 2025 |  |  |  | construction | elc_won_POL_010 | 10 | 0.05 | 2376 | 57.2 | 0 | 1 | 0.36861
ep_windon_wind_011 | Aggregated Plant -- operating | windon | POL | 2012 |  |  |  | operating | elc_won_POL_011 | 11 | 0.058 | 2376 | 57.2 | 0 | 1 | 0.26076
ep_windon_wind_011 | Aggregated Plant -- operating | windon | POL | 2013 |  |  |  | operating | elc_won_POL_011 | 11 | 0.026 | 2376 | 57.2 | 0 | 1 | 0.26076
ep_windon_wind_012 | Aggregated Plant -- operating | windon | POL | 2011 |  |  |  | operating | elc_won_POL_012 | 12 | 0.03 | 2376 | 57.2 | 0 | 1 | 0.30176
ep_windon_wind_012 | Aggregated Plant -- operating | windon | POL | 2012 |  |  |  | operating | elc_won_POL_012 | 12 | 0.038 | 2376 | 57.2 | 0 | 1 | 0.30176
ep_windon_wind_012 | Aggregated Plant -- operating | windon | POL | 2015 |  |  |  | operating | elc_won_POL_012 | 12 | 0.148 | 2238.0541 | 53.7514 | 0 | 1 | 0.30176
ep_windon_wind_012 | Aggregated Plant -- operating | windon | POL | 2021 |  |  |  | operating | elc_won_POL_012 | 12 | 0.033 | 2376 | 57.2 | 0 | 1 | 0.30176
ep_windon_wind_012 | Aggregated Plant -- operating | windon | POL | 2022 |  |  |  | operating | elc_won_POL_012 | 12 | 0.045 | 2376 | 57.2 | 0 | 1 | 0.30176
ep_windon_wind_012 | Aggregated Plant -- operating | windon | POL | 2023 |  |  |  | operating | elc_won_POL_012 | 12 | 0.013 | 2376 | 57.2 | 0 | 1 | 0.30176
ep_windon_wind_013 | Aggregated Plant -- operating | windon | POL | 2013 |  |  |  | operating | elc_won_POL_013 | 13 | 0.078 | 2376 | 57.2 | 0 | 1 | 0.29197
ep_windon_wind_013 | Aggregated Plant -- operating | windon | POL | 2021 |  |  |  | operating | elc_won_POL_013 | 13 | 0.051 | 2024 | 48.4 | 0 | 1 | 0.29197
ep_windon_wind_013 | Aggregated Plant -- operating | windon | POL | 2022 |  |  |  | operating | elc_won_POL_013 | 13 | 0.027 | 2376 | 57.2 | 0 | 1 | 0.29197
ep_windon_wind_014 | Aggregated Plant -- operating | windon | POL | 2010 |  |  |  | operating | elc_won_POL_014 | 14 | 0.12 | 2088.5333 | 50.0133 | 0 | 1 | 0.3016
ep_windon_wind_014 | Aggregated Plant -- operating | windon | POL | 2013 |  |  |  | operating | elc_won_POL_014 | 14 | 0.033 | 2376 | 57.2 | 0 | 1 | 0.3016
ep_windon_wind_014 | Aggregated Plant -- operating | windon | POL | 2015 |  |  |  | operating | elc_won_POL_014 | 14 | 0.162 | 2204.3457 | 52.9086 | 0 | 1 | 0.3016
ep_windon_wind_014 | Aggregated Plant -- operating | windon | POL | 2020 |  |  |  | operating | elc_won_POL_014 | 14 | 0.052 | 2376 | 57.2 | 0 | 1 | 0.3016
ep_windon_wind_014 | Aggregated Plant -- operating | windon | POL | 2021 |  |  |  | operating | elc_won_POL_014 | 14 | 0.095 | 2376 | 57.2 | 0 | 1 | 0.3016
ep_windon_wind_014 | Aggregated Plant -- operating | windon | POL | 2022 |  |  |  | operating | elc_won_POL_014 | 14 | 0.172 | 2249.1163 | 54.0279 | 0 | 1 | 0.3016
ep_windon_wind_016 | Aggregated Plant -- operating | windon | POL | 2009 |  |  |  | operating | elc_won_POL_016 | 16 | 0.028 | 2376 | 57.2 | 0 | 1 | 0.29769
ep_windon_wind_016 | Aggregated Plant -- operating | windon | POL | 2015 |  |  |  | operating | elc_won_POL_016 | 16 | 0.074 | 2376 | 57.2 | 0 | 1 | 0.29769
ep_windon_wind_018 | Aggregated Plant -- operating | windon | POL | 2011 |  |  |  | operating | elc_won_POL_018 | 18 | 0.031 | 2376 | 57.2 | 0 | 1 | 0.23851
ep_windon_wind_019 | Aggregated Plant -- operating | windon | POL | 2007 |  |  |  | operating | elc_won_POL_019 | 19 | 0.031 | 2376 | 57.2 | 0 | 1 | 0.24945
ep_windon_wind_019 | Aggregated Plant -- operating | windon | POL | 2011 |  |  |  | operating | elc_won_POL_019 | 19 | 0.012 | 2376 | 57.2 | 0 | 1 | 0.24945
ep_windon_wind_020 | Aggregated Plant -- operating | windon | POL | 2011 |  |  |  | operating | elc_won_POL_020 | 20 | 0.01 | 2376 | 57.2 | 0 | 1 | 0.26231
ep_windon_wind_020 | Aggregated Plant -- operating | windon | POL | 2012 |  |  |  | operating | elc_won_POL_020 | 20 | 0.087 | 2169.6552 | 52.0414 | 0 | 1 | 0.26231
ep_windon_wind_020 | Aggregated Plant -- operating | windon | POL | 2014 |  |  |  | operating | elc_won_POL_020 | 20 | 0.105 | 2376 | 57.2 | 0 | 1 | 0.26231
ep_windon_wind_020 | Aggregated Plant -- operating | windon | POL | 2015 |  |  |  | operating | elc_won_POL_020 | 20 | 0.241 | 2376 | 57.2 | 0 | 1 | 0.26231
ep_windon_wind_020 | Aggregated Plant -- operating | windon | POL | 2017 |  |  |  | operating | elc_won_POL_020 | 20 | 0.081 | 2128.2963 | 51.0074 | 0 | 1 | 0.26231
ep_windon_wind_020 | Aggregated Plant -- operating | windon | POL | 2022 |  |  |  | operating | elc_won_POL_020 | 20 | 0.03 | 2376 | 57.2 | 0 | 1 | 0.26231
ep_windon_wind_020 | Aggregated Plant -- operating | windon | POL | 2024 |  |  |  | operating | elc_won_POL_020 | 20 | 0.083 | 2376 | 57.2 | 0 | 1 | 0.26231
ep_windon_wind_020 | Aggregated Plant -- construction | windon | POL | 2025 |  |  |  | construction | elc_won_POL_020 | 20 | 0.047 | 2376 | 57.2 | 0 | 1 | 0.26231
ep_windon_wind_020 | Aggregated Plant -- construction | windon | POL | 2028 |  |  |  | construction | elc_won_POL_020 | 20 | 0.137 | 2024 | 48.4 | 0 | 1 | 0.26231

## historical_data_long
model_fuel | Year | Unit | Value
coal | 2000 | TWh | 135.89
gas | 2000 | TWh | 0.93
hydro | 2000 | TWh | 2.11
nuclear | 2000 | TWh | 0
oil | 2000 | TWh | 4.03
coal | 2001 | TWh | 134.97
gas | 2001 | TWh | 1.36
hydro | 2001 | TWh | 2.33
nuclear | 2001 | TWh | 0
oil | 2001 | TWh | 4.61
coal | 2002 | TWh | 132.94
gas | 2002 | TWh | 2.2
hydro | 2002 | TWh | 2.28
nuclear | 2002 | TWh | 0
oil | 2002 | TWh | 4.58
coal | 2003 | TWh | 140.66
gas | 2003 | TWh | 2.42
hydro | 2003 | TWh | 1.67
nuclear | 2003 | TWh | 0
oil | 2003 | TWh | 4.68
coal | 2004 | TWh | 141.12
gas | 2004 | TWh | 3.22
hydro | 2004 | TWh | 2.08
nuclear | 2004 | TWh | 0
oil | 2004 | TWh | 5
coal | 2005 | TWh | 141.88
gas | 2005 | TWh | 5.16
hydro | 2005 | TWh | 2.2
nuclear | 2005 | TWh | 0
oil | 2005 | TWh | 4.4
coal | 2006 | TWh | 147.01
gas | 2006 | TWh | 4.58
hydro | 2006 | TWh | 2.04
nuclear | 2006 | TWh | 0
oil | 2006 | TWh | 4.82
coal | 2007 | TWh | 144.01
gas | 2007 | TWh | 4.48
hydro | 2007 | TWh | 2.35
nuclear | 2007 | TWh | 0
oil | 2007 | TWh | 4.6
coal | 2008 | TWh | 138.89
gas | 2008 | TWh | 4.68
hydro | 2008 | TWh | 2.15
nuclear | 2008 | TWh | 0
oil | 2008 | TWh | 4.32
coal | 2009 | TWh | 133.38
gas | 2009 | TWh | 4.79
hydro | 2009 | TWh | 2.38
nuclear | 2009 | TWh | 0
oil | 2009 | TWh | 4
coal | 2010 | TWh | 136.51
gas | 2010 | TWh | 4.8
hydro | 2010 | TWh | 2.92
nuclear | 2010 | TWh | 0
oil | 2010 | TWh | 4.58
coal | 2011 | TWh | 139.76
gas | 2011 | TWh | 5.82
hydro | 2011 | TWh | 2.33
nuclear | 2011 | TWh | 0
oil | 2011 | TWh | 4.16
coal | 2012 | TWh | 134.57
gas | 2012 | TWh | 6.26
hydro | 2012 | TWh | 2.04
nuclear | 2012 | TWh | 0
oil | 2012 | TWh | 3.77
coal | 2013 | TWh | 137.72
gas | 2013 | TWh | 5.27
hydro | 2013 | TWh | 2.44
nuclear | 2013 | TWh | 0
oil | 2013 | TWh | 3.73
coal | 2014 | TWh | 129.52
gas | 2014 | TWh | 5.33
hydro | 2014 | TWh | 2.18
nuclear | 2014 | TWh | 0
oil | 2014 | TWh | 3.65
coal | 2015 | TWh | 130.52
gas | 2015 | TWh | 6.39
hydro | 2015 | TWh | 1.83
nuclear | 2015 | TWh | 0
oil | 2015 | TWh | 4.7
coal | 2016 | TWh | 130.32
gas | 2016 | TWh | 7.83
hydro | 2016 | TWh | 2.14
nuclear | 2016 | TWh | 0
oil | 2016 | TWh | 5.04
coal | 2017 | TWh | 131.16
gas | 2017 | TWh | 10.03
hydro | 2017 | TWh | 2.56
nuclear | 2017 | TWh | 0
oil | 2017 | TWh | 4.59
coal | 2018 | TWh | 130.56
gas | 2018 | TWh | 12.63
hydro | 2018 | TWh | 1.97
nuclear | 2018 | TWh | 0
oil | 2018 | TWh | 4.62
coal | 2019 | TWh | 118.14
gas | 2019 | TWh | 14.8
hydro | 2019 | TWh | 1.96
nuclear | 2019 | TWh | 0
oil | 2019 | TWh | 4.82
coal | 2020 | TWh | 107.4
gas | 2020 | TWh | 17.29
hydro | 2020 | TWh | 2.12
nuclear | 2020 | TWh | 0
oil | 2020 | TWh | 4.23
coal | 2021 | TWh | 127.57
gas | 2021 | TWh | 15.82
hydro | 2021 | TWh | 2.34
nuclear | 2021 | TWh | 0
oil | 2021 | TWh | 4.84
coal | 2022 | TWh | 124.73
gas | 2022 | TWh | 11.36
hydro | 2022 | TWh | 1.97
nuclear | 2022 | TWh | 0
oil | 2022 | TWh | 4.82
coal | 2023 | TWh | 103.02
gas | 2023 | TWh | 14.75
hydro | 2023 | TWh | 2.38
nuclear | 2023 | TWh | 0
oil | 2023 | TWh | 5.17
coal | 2000 | GW | 29.1
gas | 2000 | GW | 0.41
hydro | 2000 | GW | 0.82
nuclear | 2000 | GW
oil | 2000 | GW
coal | 2001 | GW | 29.1
gas | 2001 | GW | 0.41
hydro | 2001 | GW | 0.87
nuclear | 2001 | GW
oil | 2001 | GW
coal | 2002 | GW | 29.45
gas | 2002 | GW | 0.68
hydro | 2002 | GW | 0.84
nuclear | 2002 | GW
oil | 2002 | GW
coal | 2003 | GW | 29.5
gas | 2003 | GW | 0.78
hydro | 2003 | GW | 0.87
nuclear | 2003 | GW
oil | 2003 | GW
coal | 2004 | GW | 29.5
gas | 2004 | GW | 0.98
hydro | 2004 | GW | 0.88
nuclear | 2004 | GW
oil | 2004 | GW
coal | 2005 | GW | 29.5
gas | 2005 | GW | 0.98
hydro | 2005 | GW | 0.91
nuclear | 2005 | GW
oil | 2005 | GW
coal | 2006 | GW | 29.5
gas | 2006 | GW | 0.98
hydro | 2006 | GW | 0.93
nuclear | 2006 | GW
oil | 2006 | GW
coal | 2007 | GW | 29.44
gas | 2007 | GW | 1.02
hydro | 2007 | GW | 0.92
nuclear | 2007 | GW
oil | 2007 | GW
coal | 2008 | GW | 29.84
gas | 2008 | GW | 1.02
hydro | 2008 | GW | 0.93
nuclear | 2008 | GW
oil | 2008 | GW
coal | 2009 | GW | 30.06
gas | 2009 | GW | 1.02
hydro | 2009 | GW | 0.93
nuclear | 2009 | GW
oil | 2009 | GW
coal | 2010 | GW | 29.92
gas | 2010 | GW | 1.02
hydro | 2010 | GW | 0.94
nuclear | 2010 | GW
oil | 2010 | GW
coal | 2011 | GW | 30.56
gas | 2011 | GW | 1.02
hydro | 2011 | GW | 0.94
nuclear | 2011 | GW
oil | 2011 | GW
coal | 2012 | GW | 29.77
gas | 2012 | GW | 1.06
hydro | 2012 | GW | 0.94
nuclear | 2012 | GW
oil | 2012 | GW
coal | 2013 | GW | 29.32
gas | 2013 | GW | 1.06
hydro | 2013 | GW | 0.95
nuclear | 2013 | GW
oil | 2013 | GW
coal | 2014 | GW | 28.94
gas | 2014 | GW | 1.11
hydro | 2014 | GW | 0.96
nuclear | 2014 | GW
oil | 2014 | GW
coal | 2015 | GW | 28.7
gas | 2015 | GW | 1.18
hydro | 2015 | GW | 0.96
nuclear | 2015 | GW
oil | 2015 | GW
coal | 2016 | GW | 28.52
gas | 2016 | GW | 1.18
hydro | 2016 | GW | 0.97
nuclear | 2016 | GW
oil | 2016 | GW
coal | 2017 | GW | 29
gas | 2017 | GW | 1.9
hydro | 2017 | GW | 0.97
nuclear | 2017 | GW
oil | 2017 | GW
coal | 2018 | GW | 29.07
gas | 2018 | GW | 2.53
hydro | 2018 | GW | 0.97
nuclear | 2018 | GW
oil | 2018 | GW
coal | 2019 | GW | 30.16
gas | 2019 | GW | 2.53
hydro | 2019 | GW | 0.97
nuclear | 2019 | GW
oil | 2019 | GW
coal | 2020 | GW | 29.2
gas | 2020 | GW | 2.98
hydro | 2020 | GW | 0.98
nuclear | 2020 | GW
oil | 2020 | GW
coal | 2021 | GW | 28.96
gas | 2021 | GW | 3.47
hydro | 2021 | GW | 0.97
nuclear | 2021 | GW
oil | 2021 | GW
coal | 2022 | GW | 28.96
gas | 2022 | GW | 3.49
hydro | 2022 | GW | 0.98
nuclear | 2022 | GW
oil | 2022 | GW
coal | 2023 | GW | 28.51
gas | 2023 | GW | 3.49
hydro | 2023 | GW | 0.98
nuclear | 2023 | GW
oil | 2023 | GW
bioenergy | 2000 | mtCO2 | 0.05
coal | 2000 | mtCO2 | 133.55
gas | 2000 | mtCO2 | 0.38
hydro | 2000 | mtCO2 | 0.05
nuclear | 2000 | mtCO2 | 0
oil | 2000 | mtCO2 | 2.65
bioenergy | 2000 | mtCO2 | 0
solar | 2000 | mtCO2 | 0
windon | 2000 | mtCO2 | 0
bioenergy | 2001 | mtCO2 | 0.1
coal | 2001 | mtCO2 | 132.73
gas | 2001 | mtCO2 | 0.55
hydro | 2001 | mtCO2 | 0.06
nuclear | 2001 | mtCO2 | 0
oil | 2001 | mtCO2 | 3.03
bioenergy | 2001 | mtCO2 | 0
solar | 2001 | mtCO2 | 0
windon | 2001 | mtCO2 | 0
bioenergy | 2002 | mtCO2 | 0.09
coal | 2002 | mtCO2 | 130.69
gas | 2002 | mtCO2 | 0.9
hydro | 2002 | mtCO2 | 0.05
nuclear | 2002 | mtCO2 | 0
oil | 2002 | mtCO2 | 3.01
bioenergy | 2002 | mtCO2 | 0
solar | 2002 | mtCO2 | 0
windon | 2002 | mtCO2 | 0
bioenergy | 2003 | mtCO2 | 0.1
coal | 2003 | mtCO2 | 138.27
gas | 2003 | mtCO2 | 0.99
hydro | 2003 | mtCO2 | 0.04
nuclear | 2003 | mtCO2 | 0
oil | 2003 | mtCO2 | 3.08
bioenergy | 2003 | mtCO2 | 0
solar | 2003 | mtCO2 | 0
windon | 2003 | mtCO2 | 0
bioenergy | 2004 | mtCO2 | 0.21
coal | 2004 | mtCO2 | 138.72
gas | 2004 | mtCO2 | 1.31
hydro | 2004 | mtCO2 | 0.05
nuclear | 2004 | mtCO2 | 0
oil | 2004 | mtCO2 | 3.29
bioenergy | 2004 | mtCO2 | 0
solar | 2004 | mtCO2 | 0
windon | 2004 | mtCO2 | 0
bioenergy | 2005 | mtCO2 | 0.33
coal | 2005 | mtCO2 | 139.38
gas | 2005 | mtCO2 | 2.11
hydro | 2005 | mtCO2 | 0.05
nuclear | 2005 | mtCO2 | 0
oil | 2005 | mtCO2 | 2.9
bioenergy | 2005 | mtCO2 | 0
solar | 2005 | mtCO2 | 0
windon | 2005 | mtCO2 | 0
bioenergy | 2006 | mtCO2 | 0.43
coal | 2006 | mtCO2 | 144.24
gas | 2006 | mtCO2 | 1.87
hydro | 2006 | mtCO2 | 0.05
nuclear | 2006 | mtCO2 | 0
oil | 2006 | mtCO2 | 3.17
bioenergy | 2006 | mtCO2 | 0
solar | 2006 | mtCO2 | 0
windon | 2006 | mtCO2 | 0
bioenergy | 2007 | mtCO2 | 0.55
coal | 2007 | mtCO2 | 141.23
gas | 2007 | mtCO2 | 1.83
hydro | 2007 | mtCO2 | 0.06
nuclear | 2007 | mtCO2 | 0
oil | 2007 | mtCO2 | 3.03
bioenergy | 2007 | mtCO2 | 0
solar | 2007 | mtCO2 | 0
windon | 2007 | mtCO2 | 0.01
bioenergy | 2008 | mtCO2 | 0.78
coal | 2008 | mtCO2 | 136.33
gas | 2008 | mtCO2 | 1.91
hydro | 2008 | mtCO2 | 0.05
nuclear | 2008 | mtCO2 | 0
oil | 2008 | mtCO2 | 2.84
bioenergy | 2008 | mtCO2 | 0
solar | 2008 | mtCO2 | 0
windon | 2008 | mtCO2 | 0.01
bioenergy | 2009 | mtCO2 | 1.13
coal | 2009 | mtCO2 | 130.73
gas | 2009 | mtCO2 | 1.95
hydro | 2009 | mtCO2 | 0.06
nuclear | 2009 | mtCO2 | 0
oil | 2009 | mtCO2 | 2.63
bioenergy | 2009 | mtCO2 | 0
solar | 2009 | mtCO2 | 0
windon | 2009 | mtCO2 | 0.01
bioenergy | 2010 | mtCO2 | 1.36
coal | 2010 | mtCO2 | 133.59
gas | 2010 | mtCO2 | 1.96
hydro | 2010 | mtCO2 | 0.07
nuclear | 2010 | mtCO2 | 0
oil | 2010 | mtCO2 | 3.01
bioenergy | 2010 | mtCO2 | 0
solar | 2010 | mtCO2 | 0
windon | 2010 | mtCO2 | 0.02
bioenergy | 2011 | mtCO2 | 1.64
coal | 2011 | mtCO2 | 136.75
gas | 2011 | mtCO2 | 2.38
hydro | 2011 | mtCO2 | 0.06
nuclear | 2011 | mtCO2 | 0
oil | 2011 | mtCO2 | 2.74
bioenergy | 2011 | mtCO2 | 0
solar | 2011 | mtCO2 | 0
windon | 2011 | mtCO2 | 0.04
bioenergy | 2012 | mtCO2 | 2.18
coal | 2012 | mtCO2 | 131.68
gas | 2012 | mtCO2 | 2.55
hydro | 2012 | mtCO2 | 0.05
nuclear | 2012 | mtCO2 | 0
oil | 2012 | mtCO2 | 2.48
bioenergy | 2012 | mtCO2 | 0
solar | 2012 | mtCO2 | 0
windon | 2012 | mtCO2 | 0.06
bioenergy | 2013 | mtCO2 | 1.86
coal | 2013 | mtCO2 | 134.79
gas | 2013 | mtCO2 | 2.15
hydro | 2013 | mtCO2 | 0.06
nuclear | 2013 | mtCO2 | 0
oil | 2013 | mtCO2 | 2.45
bioenergy | 2013 | mtCO2 | 0
solar | 2013 | mtCO2 | 0
windon | 2013 | mtCO2 | 0.07
bioenergy | 2014 | mtCO2 | 2.16
coal | 2014 | mtCO2 | 126.78
gas | 2014 | mtCO2 | 2.18
hydro | 2014 | mtCO2 | 0.05
nuclear | 2014 | mtCO2 | 0
oil | 2014 | mtCO2 | 2.4
bioenergy | 2014 | mtCO2 | 0
solar | 2014 | mtCO2 | 0
windon | 2014 | mtCO2 | 0.09
bioenergy | 2015 | mtCO2 | 2.15
coal | 2015 | mtCO2 | 127.72
gas | 2015 | mtCO2 | 2.61
hydro | 2015 | mtCO2 | 0.04
nuclear | 2015 | mtCO2 | 0
oil | 2015 | mtCO2 | 3.09
bioenergy | 2015 | mtCO2 | 0
solar | 2015 | mtCO2 | 0
windon | 2015 | mtCO2 | 0.13
bioenergy | 2016 | mtCO2 | 1.72
coal | 2016 | mtCO2 | 127.44
gas | 2016 | mtCO2 | 3.2
hydro | 2016 | mtCO2 | 0.05
nuclear | 2016 | mtCO2 | 0
oil | 2016 | mtCO2 | 3.32
bioenergy | 2016 | mtCO2 | 0
solar | 2016 | mtCO2 | 0.01
windon | 2016 | mtCO2 | 0.15
bioenergy | 2017 | mtCO2 | 1.4
coal | 2017 | mtCO2 | 128.15
gas | 2017 | mtCO2 | 4.09
hydro | 2017 | mtCO2 | 0.06
nuclear | 2017 | mtCO2 | 0
oil | 2017 | mtCO2 | 3.02
bioenergy | 2017 | mtCO2 | 0
solar | 2017 | mtCO2 | 0.01
windon | 2017 | mtCO2 | 0.18
bioenergy | 2018 | mtCO2 | 1.42
coal | 2018 | mtCO2 | 127.29
gas | 2018 | mtCO2 | 5.15
hydro | 2018 | mtCO2 | 0.05
nuclear | 2018 | mtCO2 | 0
oil | 2018 | mtCO2 | 3.04
bioenergy | 2018 | mtCO2 | 0
solar | 2018 | mtCO2 | 0.01
windon | 2018 | mtCO2 | 0.16
bioenergy | 2019 | mtCO2 | 1.66
coal | 2019 | mtCO2 | 114.85
gas | 2019 | mtCO2 | 6.04
hydro | 2019 | mtCO2 | 0.05
nuclear | 2019 | mtCO2 | 0
oil | 2019 | mtCO2 | 3.17
bioenergy | 2019 | mtCO2 | 0
solar | 2019 | mtCO2 | 0.03
windon | 2019 | mtCO2 | 0.19
bioenergy | 2020 | mtCO2 | 1.81
coal | 2020 | mtCO2 | 104.11
gas | 2020 | mtCO2 | 7.06
hydro | 2020 | mtCO2 | 0.05
nuclear | 2020 | mtCO2 | 0
oil | 2020 | mtCO2 | 2.78
bioenergy | 2020 | mtCO2 | 0
solar | 2020 | mtCO2 | 0.09
windon | 2020 | mtCO2 | 0.19
bioenergy | 2021 | mtCO2 | 1.74
coal | 2021 | mtCO2 | 123.49
gas | 2021 | mtCO2 | 6.46
hydro | 2021 | mtCO2 | 0.06
nuclear | 2021 | mtCO2 | 0
oil | 2021 | mtCO2 | 3.18
bioenergy | 2021 | mtCO2 | 0
solar | 2021 | mtCO2 | 0.19
windon | 2021 | mtCO2 | 0.2
bioenergy | 2022 | mtCO2 | 1.65
coal | 2022 | mtCO2 | 120.77
gas | 2022 | mtCO2 | 4.64
hydro | 2022 | mtCO2 | 0.05
nuclear | 2022 | mtCO2 | 0
oil | 2022 | mtCO2 | 3.17
bioenergy | 2022 | mtCO2 | 0
solar | 2022 | mtCO2 | 0.39
windon | 2022 | mtCO2 | 0.24
bioenergy | 2023 | mtCO2 | 1.76
coal | 2023 | mtCO2 | 99.6
gas | 2023 | mtCO2 | 6.02
hydro | 2023 | mtCO2 | 0.06
nuclear | 2023 | mtCO2 | 0
oil | 2023 | mtCO2 | 3.4
solar | 2023 | mtCO2 | 0.58
windon | 2023 | mtCO2 | 0.28
solar | 2018 | GW | 0.53598
solar | 2019 | GW | 1.4953
solar | 2020 | GW | 3.795
solar | 2021 | GW | 7.0905
solar | 2022 | GW | 11.0631
solar | 2023 | GW | 16.4275
solar | 2024 | GW | 20.1991
solar | 2011 | GW | 0.00111
solar | 2012 | GW | 0.0013
solar | 2013 | GW | 0.002393
solar | 2014 | GW | 0.026144
solar | 2015 | GW | 0.10279
solar | 2016 | GW | 0.17824
solar | 2017 | GW | 0.27709
solar | 2011 | TWh | 0.000175
solar | 2012 | TWh | 0.001141
solar | 2013 | TWh | 0.001482
solar | 2014 | TWh | 0.006891
solar | 2015 | TWh | 0.056639
solar | 2016 | TWh | 0.12387
solar | 2017 | TWh | 0.16546
solar | 2018 | TWh | 0.30049
solar | 2019 | TWh | 0.71067
solar | 2020 | TWh | 1.9579
solar | 2021 | TWh | 3.9344
solar | 2022 | TWh | 8.3097
windon | 2018 | GW | 5.7661
windon | 2019 | GW | 5.8378
windon | 2020 | GW | 6.2983
windon | 2021 | GW | 6.9673
windon | 2022 | GW | 8.1502
windon | 2023 | GW | 9.3433
windon | 2024 | GW | 10.0593
windon | 2011 | GW | 1.8
windon | 2012 | GW | 2.564
windon | 2013 | GW | 3.429
windon | 2014 | GW | 3.836
windon | 2015 | GW | 4.886
windon | 2016 | GW | 5.747
windon | 2017 | GW | 5.7594
windon | 2004 | GW | 0.04
windon | 2005 | GW | 0.121
windon | 2006 | GW | 0.172
windon | 2007 | GW | 0.306
windon | 2008 | GW | 0.526
windon | 2009 | GW | 0.709
windon | 2010 | GW | 1.108
windon | 2000 | GW | 0.004
windon | 2001 | GW | 0.019
windon | 2002 | GW | 0.032
windon | 2003 | GW | 0.035
windon | 2002 | TWh | 0.061
windon | 2003 | TWh | 0.124
windon | 2004 | TWh | 0.14232
windon | 2005 | TWh | 0.13547
windon | 2006 | TWh | 0.25608
windon | 2007 | TWh | 0.52158
windon | 2008 | TWh | 0.8368
windon | 2009 | TWh | 1.0773
windon | 2010 | TWh | 1.6643
windon | 2011 | TWh | 3.2045
windon | 2012 | TWh | 4.7466
windon | 2013 | TWh | 6.0038
windon | 2014 | TWh | 7.6756
windon | 2015 | TWh | 10.8584
windon | 2016 | TWh | 12.5876
windon | 2017 | TWh | 14.909
windon | 2018 | TWh | 12.7988
windon | 2019 | TWh | 15.1068
windon | 2020 | TWh | 15.8
windon | 2021 | TWh | 16.2335
windon | 2022 | TWh | 19.7795
windon | 2000 | TWh | 0.005
windon | 2001 | TWh | 0.014
bioenergy | 2018 | GW | 0.73516
bioenergy | 2019 | GW | 0.73178
bioenergy | 2020 | GW | 0.7342
bioenergy | 2021 | GW | 0.80318
bioenergy | 2022 | GW | 0.89419
bioenergy | 2023 | GW | 0.85503
bioenergy | 2024 | GW | 0.85503
bioenergy | 2018 | GW | 0.043296
bioenergy | 2019 | GW | 0.0453
bioenergy | 2020 | GW | 0.04975
bioenergy | 2021 | GW | 0.0453
bioenergy | 2022 | GW | 0.0453
bioenergy | 2023 | GW | 0.0453
bioenergy | 2024 | GW | 0.0453
bioenergy | 2018 | GW | 0.0004
bioenergy | 2019 | GW | 0.0004
bioenergy | 2020 | GW | 0.0004
bioenergy | 2021 | GW | 0.0004
bioenergy | 2022 | GW | 0.0004
bioenergy | 2023 | GW | 0.0004
bioenergy | 2024 | GW | 0.0004
bioenergy | 2018 | GW | 0.22545
bioenergy | 2019 | GW | 0.23286
bioenergy | 2020 | GW | 0.261
bioenergy | 2021 | GW | 0.2508
bioenergy | 2022 | GW | 0.27756
bioenergy | 2023 | GW | 0.27556
bioenergy | 2024 | GW | 0.27556
bioenergy | 2011 | GW | 0.175
bioenergy | 2012 | GW | 0.455
bioenergy | 2013 | GW | 0.582
bioenergy | 2014 | GW | 0.629
bioenergy | 2015 | GW | 0.737
bioenergy | 2016 | GW | 0.727
bioenergy | 2017 | GW | 0.70877
bioenergy | 2015 | GW | 0.0075
bioenergy | 2016 | GW | 0.022
bioenergy | 2017 | GW | 0.0296
bioenergy | 2011 | GW | 0.0004
bioenergy | 2012 | GW | 0.0004
bioenergy | 2013 | GW | 0.0004
bioenergy | 2014 | GW | 0.0004
bioenergy | 2015 | GW | 0.0004
bioenergy | 2016 | GW | 0.0004
bioenergy | 2017 | GW | 0.0004
bioenergy | 2011 | GW | 0.102
bioenergy | 2012 | GW | 0.128
bioenergy | 2013 | GW | 0.153
bioenergy | 2014 | GW | 0.187
bioenergy | 2015 | GW | 0.216
bioenergy | 2016 | GW | 0.225
bioenergy | 2017 | GW | 0.22922
bioenergy | 2004 | GW | 0.024
bioenergy | 2005 | GW | 0.025
bioenergy | 2006 | GW | 0.025
bioenergy | 2007 | GW | 0.033
bioenergy | 2008 | GW | 0.04
bioenergy | 2009 | GW | 0.042
bioenergy | 2010 | GW | 0.053
bioenergy | 2009 | GW | 0.0004
bioenergy | 2010 | GW | 0.0004
bioenergy | 2004 | GW | 0.024
bioenergy | 2005 | GW | 0.03
bioenergy | 2006 | GW | 0.032
bioenergy | 2007 | GW | 0.04
bioenergy | 2008 | GW | 0.052
bioenergy | 2009 | GW | 0.068
bioenergy | 2010 | GW | 0.081
bioenergy | 2000 | GW | 0.007
bioenergy | 2001 | GW | 0.015
bioenergy | 2002 | GW | 0.015
bioenergy | 2003 | GW | 0.024
bioenergy | 2000 | GW | 0.009
bioenergy | 2001 | GW | 0.012
bioenergy | 2002 | GW | 0.014
bioenergy | 2003 | GW | 0.017
bioenergy | 2002 | TWh | 0.379
bioenergy | 2003 | TWh | 0.399
bioenergy | 2004 | TWh | 0.897
bioenergy | 2005 | TWh | 1.4
bioenergy | 2006 | TWh | 1.833
bioenergy | 2007 | TWh | 2.36
bioenergy | 2008 | TWh | 3.364
bioenergy | 2009 | TWh | 4.904
bioenergy | 2010 | TWh | 5.905
bioenergy | 2011 | TWh | 7.149
bioenergy | 2012 | TWh | 9.529
bioenergy | 2013 | TWh | 7.932
bioenergy | 2014 | TWh | 9.161
bioenergy | 2015 | TWh | 9.026
bioenergy | 2016 | TWh | 6.913
bioenergy | 2017 | TWh | 5.3086
bioenergy | 2018 | TWh | 5.3332
bioenergy | 2019 | TWh | 6.4412
bioenergy | 2020 | TWh | 6.9328
bioenergy | 2021 | TWh | 6.398
bioenergy | 2022 | TWh | 5.9341
bioenergy | 2016 | TWh | 0.012
bioenergy | 2017 | TWh | 0.080668
bioenergy | 2018 | TWh | 0.085023
bioenergy | 2019 | TWh | 0.10483
bioenergy | 2020 | TWh | 0.18179
bioenergy | 2021 | TWh | 0.35381
bioenergy | 2022 | TWh | 0.30163
bioenergy | 2005 | TWh | 0.000598
bioenergy | 2006 | TWh | 0.006485
bioenergy | 2007 | TWh | 0.045852
bioenergy | 2008 | TWh | 0.050356
bioenergy | 2009 | TWh | 0.068486
bioenergy | 2010 | TWh | 0.21677
bioenergy | 2011 | TWh | 0.15721
bioenergy | 2012 | TWh | 0.14222
bioenergy | 2013 | TWh | 0.087716
bioenergy | 2014 | TWh | 0.088201
bioenergy | 2015 | TWh | 0.13018
bioenergy | 2016 | TWh | 0.029
bioenergy | 2017 | TWh | 0.0356
bioenergy | 2018 | TWh | 0.0356
bioenergy | 2019 | TWh | 0.0356
bioenergy | 2020 | TWh | 0.0356
bioenergy | 2021 | TWh | 0.0356
bioenergy | 2022 | TWh | 0.0356
bioenergy | 2002 | TWh | 0.048
bioenergy | 2003 | TWh | 0.056
bioenergy | 2004 | TWh | 0.086
bioenergy | 2005 | TWh | 0.111
bioenergy | 2006 | TWh | 0.16
bioenergy | 2007 | TWh | 0.196
bioenergy | 2008 | TWh | 0.255
bioenergy | 2009 | TWh | 0.319
bioenergy | 2010 | TWh | 0.398
bioenergy | 2011 | TWh | 0.451
bioenergy | 2012 | TWh | 0.565
bioenergy | 2013 | TWh | 0.69
bioenergy | 2014 | TWh | 0.816
bioenergy | 2015 | TWh | 0.906
bioenergy | 2016 | TWh | 1.027
bioenergy | 2017 | TWh | 1.0964
bioenergy | 2018 | TWh | 1.1276
bioenergy | 2019 | TWh | 1.135
bioenergy | 2020 | TWh | 1.2339
bioenergy | 2021 | TWh | 1.3073
bioenergy | 2022 | TWh | 1.3942
bioenergy | 2000 | TWh | 0.19
bioenergy | 2001 | TWh | 0.402
bioenergy | 2000 | TWh | 0.031
bioenergy | 2001 | TWh | 0.042
Export | 2000 | TWh | 9.7
Import | 2000 | TWh | 3.3
Export | 2001 | TWh | 11
Import | 2001 | TWh | 4.3
Export | 2002 | TWh | 11.5
Import | 2002 | TWh | 4.5
Export | 2003 | TWh | 15.1
Import | 2003 | TWh | 5
Export | 2004 | TWh | 14.6
Import | 2004 | TWh | 5.3
Export | 2005 | TWh | 16.2
Import | 2005 | TWh | 5
Export | 2006 | TWh | 15.8
Import | 2006 | TWh | 4.8
Export | 2007 | TWh | 13.1
Import | 2007 | TWh | 7.8
Export | 2008 | TWh | 9.7
Import | 2008 | TWh | 9
Export | 2009 | TWh | 9.6
Import | 2009 | TWh | 7.4
Export | 2010 | TWh | 7.7
Import | 2010 | TWh | 6.3
Export | 2011 | TWh | 12
Import | 2011 | TWh | 6.8
Export | 2012 | TWh | 12.6
Import | 2012 | TWh | 9.8
Export | 2013 | TWh | 12.3
Import | 2013 | TWh | 7.8
Export | 2014 | TWh | 11.3
Import | 2014 | TWh | 13.5
Export | 2015 | TWh | 14.8
Import | 2015 | TWh | 14.5
Export | 2016 | TWh | 12
Import | 2016 | TWh | 14
Export | 2017 | TWh | 11
Import | 2017 | TWh | 13.3
Export | 2018 | TWh | 8.1
Import | 2018 | TWh | 13.8
Export | 2019 | TWh | 7.2
Import | 2019 | TWh | 17.9
Export | 2020 | TWh | 7.4
Import | 2020 | TWh | 20.6
Export | 2021 | TWh | 14.2
Import | 2021 | TWh | 15.1
Export | 2022 | TWh | 16.9
Import | 2022 | TWh | 15.2
Export | 2023 | TWh | 11.4
Import | 2023 | TWh | 15.1

## historical_data
EMBER Generation (TWh)
model_fuel | 2000 | 2001 | 2002 | 2003 | 2004 | 2005 | 2006 | 2007 | 2008 | 2009 | 2010 | 2011 | 2012 | 2013 | 2014 | 2015 | 2016 | 2017 | 2018 | 2019 | 2020 | 2021 | 2022 | 2023
bioenergy | 0.22 | 0.44 | 0.43 | 0.46 | 0.98 | 1.51 | 1.99 | 2.56 | 3.62 | 5.23 | 6.3 | 7.6 | 10.09 | 8.62 | 9.98 | 9.94 | 7.96 | 6.49 | 6.55 | 7.68 | 8.35 | 8.06 | 7.63 | 8.13
coal | 135.89 | 134.97 | 132.94 | 140.66 | 141.12 | 141.88 | 147.01 | 144.01 | 138.89 | 133.38 | 136.51 | 139.76 | 134.57 | 137.72 | 129.52 | 130.52 | 130.32 | 131.16 | 130.56 | 118.14 | 107.4 | 127.57 | 124.73 | 103.02
gas | 0.93 | 1.36 | 2.2 | 2.42 | 3.22 | 5.16 | 4.58 | 4.48 | 4.68 | 4.79 | 4.8 | 5.82 | 6.26 | 5.27 | 5.33 | 6.39 | 7.83 | 10.03 | 12.63 | 14.8 | 17.29 | 15.82 | 11.36 | 14.75
hydro | 2.11 | 2.33 | 2.28 | 1.67 | 2.08 | 2.2 | 2.04 | 2.35 | 2.15 | 2.38 | 2.92 | 2.33 | 2.04 | 2.44 | 2.18 | 1.83 | 2.14 | 2.56 | 1.97 | 1.96 | 2.12 | 2.34 | 1.97 | 2.38
nuclear | 0 | 0 | 0 | 0 | 0 | 0 | 0 | 0 | 0 | 0 | 0 | 0 | 0 | 0 | 0 | 0 | 0 | 0 | 0 | 0 | 0 | 0 | 0 | 0
oil | 4.03 | 4.61 | 4.58 | 4.68 | 5 | 4.4 | 4.82 | 4.6 | 4.32 | 4 | 4.58 | 4.16 | 3.77 | 3.73 | 3.65 | 4.7 | 5.04 | 4.59 | 4.62 | 4.82 | 4.23 | 4.84 | 4.82 | 5.17
solar | 0 | 0 | 0 | 0 | 0 | 0 | 0 | 0 | 0 | 0 | 0 | 0 | 0 | 0 | 0.01 | 0.06 | 0.12 | 0.17 | 0.3 | 0.71 | 1.96 | 3.93 | 8.31 | 12.24
windon | 0 | 0.01 | 0.06 | 0.12 | 0.14 | 0.14 | 0.26 | 0.52 | 0.84 | 1.08 | 1.66 | 3.2 | 4.75 | 6 | 7.68 | 10.86 | 12.59 | 14.91 | 12.8 | 15.11 | 15.8 | 16.23 | 19.73 | 23.06
EMBER Capacity (GW)
model_fuel | 2000 | 2001 | 2002 | 2003 | 2004 | 2005 | 2006 | 2007 | 2008 | 2009 | 2010 | 2011 | 2012 | 2013 | 2014 | 2015 | 2016 | 2017 | 2018 | 2019 | 2020 | 2021 | 2022 | 2023
bioenergy | 0.02 | 0.03 | 0.03 | 0.04 | 0.05 | 0.05 | 0.06 | 0.07 | 0.09 | 0.11 | 0.13 | 0.28 | 0.58 | 0.74 | 0.82 | 0.96 | 0.97 | 0.97 | 1 | 1.02 | 1.05 | 1.1 | 1.22 | 1.19
coal | 29.1 | 29.1 | 29.45 | 29.5 | 29.5 | 29.5 | 29.5 | 29.44 | 29.84 | 30.06 | 29.92 | 30.56 | 29.77 | 29.32 | 28.94 | 28.7 | 28.52 | 29 | 29.07 | 30.16 | 29.2 | 28.96 | 28.96 | 28.51
gas | 0.41 | 0.41 | 0.68 | 0.78 | 0.98 | 0.98 | 0.98 | 1.02 | 1.02 | 1.02 | 1.02 | 1.02 | 1.06 | 1.06 | 1.11 | 1.18 | 1.18 | 1.9 | 2.53 | 2.53 | 2.98 | 3.47 | 3.49 | 3.49
hydro | 0.82 | 0.87 | 0.84 | 0.87 | 0.88 | 0.91 | 0.93 | 0.92 | 0.93 | 0.93 | 0.94 | 0.94 | 0.94 | 0.95 | 0.96 | 0.96 | 0.97 | 0.97 | 0.97 | 0.97 | 0.98 | 0.97 | 0.98 | 0.98
nuclear | 0 | 0 | 0 | 0 | 0 | 0 | 0 | 0 | 0 | 0 | 0 | 0 | 0 | 0 | 0 | 0 | 0 | 0 | 0 | 0 | 0 | 0 | 0 | 0
oil | 0 | 0 | 0 | 0 | 0 | 0 | 0 | 0 | 0 | 0 | 0 | 0 | 0 | 0 | 0 | 0 | 0 | 0 | 0 | 0 | 0 | 0 | 0 | 0
solar | 0 | 0 | 0 | 0 | 0 | 0 | 0 | 0 | 0 | 0 | 0 | 0 | 0 | 0 | 0.03 | 0.11 | 0.19 | 0.29 | 0.56 | 1.54 | 3.95 | 7.42 | 12.17 | 15.81
windon | 0 | 0.02 | 0.03 | 0.04 | 0.04 | 0.12 | 0.17 | 0.31 | 0.53 | 0.71 | 1.11 | 1.8 | 2.56 | 3.43 | 3.84 | 4.89 | 5.75 | 5.76 | 5.77 | 5.84 | 6.3 | 6.97 | 8.15 | 9.31
EMBER Emissions (Mt CO2)
model_fuel | 2000 | 2001 | 2002 | 2003 | 2004 | 2005 | 2006 | 2007 | 2008 | 2009 | 2010 | 2011 | 2012 | 2013 | 2014 | 2015 | 2016 | 2017 | 2018 | 2019 | 2020 | 2021 | 2022 | 2023
bioenergy | 0.05 | 0.1 | 0.09 | 0.1 | 0.21 | 0.33 | 0.43 | 0.55 | 0.78 | 1.13 | 1.36 | 1.64 | 2.18 | 1.86 | 2.16 | 2.15 | 1.72 | 1.4 | 1.42 | 1.66 | 1.81 | 1.74 | 1.65 | 1.76
coal | 133.55 | 132.73 | 130.69 | 138.27 | 138.72 | 139.38 | 144.24 | 141.23 | 136.33 | 130.73 | 133.59 | 136.75 | 131.68 | 134.79 | 126.78 | 127.72 | 127.44 | 128.15 | 127.29 | 114.85 | 104.11 | 123.49 | 120.77 | 99.6
gas | 0.38 | 0.55 | 0.9 | 0.99 | 1.31 | 2.11 | 1.87 | 1.83 | 1.91 | 1.95 | 1.96 | 2.38 | 2.55 | 2.15 | 2.18 | 2.61 | 3.2 | 4.09 | 5.15 | 6.04 | 7.06 | 6.46 | 4.64 | 6.02
hydro | 0.05 | 0.06 | 0.05 | 0.04 | 0.05 | 0.05 | 0.05 | 0.06 | 0.05 | 0.06 | 0.07 | 0.06 | 0.05 | 0.06 | 0.05 | 0.04 | 0.05 | 0.06 | 0.05 | 0.05 | 0.05 | 0.06 | 0.05 | 0.06
nuclear | 0 | 0 | 0 | 0 | 0 | 0 | 0 | 0 | 0 | 0 | 0 | 0 | 0 | 0 | 0 | 0 | 0 | 0 | 0 | 0 | 0 | 0 | 0 | 0
oil | 2.65 | 3.03 | 3.01 | 3.08 | 3.29 | 2.9 | 3.17 | 3.03 | 2.84 | 2.63 | 3.01 | 2.74 | 2.48 | 2.45 | 2.4 | 3.09 | 3.32 | 3.02 | 3.04 | 3.17 | 2.78 | 3.18 | 3.17 | 3.4
solar | 0 | 0 | 0 | 0 | 0 | 0 | 0 | 0 | 0 | 0 | 0 | 0 | 0 | 0 | 0 | 0 | 0.01 | 0.01 | 0.01 | 0.03 | 0.09 | 0.19 | 0.39 | 0.58
windon | 0 | 0 | 0 | 0 | 0 | 0 | 0 | 0.01 | 0.01 | 0.01 | 0.02 | 0.04 | 0.06 | 0.07 | 0.09 | 0.13 | 0.15 | 0.18 | 0.16 | 0.19 | 0.19 | 0.2 | 0.24 | 0.28
IRENA Generation (TWh)
model_fuel | 2000 | 2001 | 2002 | 2003 | 2004 | 2005 | 2006 | 2007 | 2008 | 2009 | 2010 | 2011 | 2012 | 2013 | 2014 | 2015 | 2016 | 2017 | 2018 | 2019 | 2020 | 2021 | 2022
bioenergy | 0.221 | 0.444 | 0.427 | 0.455 | 0.983 | 1.5116 | 1.9995 | 2.6019 | 3.6694 | 5.2915 | 6.5198 | 7.7572 | 10.2362 | 8.7097 | 10.0652 | 10.0622 | 7.981 | 6.5213 | 6.5815 | 7.7166 | 8.384 | 8.0948 | 7.6655
coal | 147.765 | 146.951 | 144.849 | 152.692 | 142.897 | 143.245 | 148.627 | 145.785 | 140.612 | 134.873 | 138.383 | 141.571 | 136.416 | 139.758 | 131.551 | 132.962 | 132.933 | 133.4387 | 133.0076 | 120.4515 | 109.3701 | 129.8102 | 126.6546
gas | 0.932 | 1.362 | 2.202 | 2.429 | 3.225 | 5.165 | 4.58 | 4.483 | 4.679 | 4.787 | 4.798 | 5.821 | 6.26 | 5.27 | 5.328 | 6.387 | 7.831 | 10.0349 | 12.6343 | 14.7974 | 17.2875 | 15.8237 | 11.3548
hydro | 4.116 | 4.22 | 3.906 | 3.293 | 3.6907 | 3.7779 | 3.0201 | 2.9395 | 2.7476 | 2.9744 | 3.4881 | 2.7616 | 2.4652 | 2.9969 | 2.7338 | 2.4352 | 2.6217 | 3.0339 | 2.3874 | 2.6649 | 2.937 | 3.1008 | 3.0183
oil | 2.035 | 2.515 | 2.571 | 2.528 | 3.221 | 3.102 | 3.266 | 3.063 | 2.811 | 2.783 | 3.02 | 2.589 | 2.156 | 1.927 | 1.786 | 2.309 | 2.582 | 2.3954 | 2.363 | 2.5743 | 2.3399 | 2.6675 | 2.9999
solar | [11 empty] | 0.000175 | 0.001141 | 0.001482 | 0.006891 | 0.056639 | 0.12387 | 0.16546 | 0.30049 | 0.71067 | 1.9579 | 3.9344 | 8.3097
windon | 0.005 | 0.014 | 0.061 | 0.124 | 0.14232 | 0.13547 | 0.25608 | 0.52158 | 0.8368 | 1.0773 | 1.6643 | 3.2045 | 4.7466 | 6.0038 | 7.6756 | 10.8584 | 12.5876 | 14.909 | 12.7988 | 15.1068 | 15.8 | 16.2335 | 19.7795
IRENA Capacity (GW)
model_fuel | 2000 | 2001 | 2002 | 2003 | 2004 | 2005 | 2006 | 2007 | 2008 | 2009 | 2010 | 2011 | 2012 | 2013 | 2014 | 2015 | 2016 | 2017 | 2018 | 2019 | 2020 | 2021 | 2022 | 2023 | 2024
bioenergy | 0.016 | 0.027 | 0.029 | 0.041 | 0.048 | 0.055 | 0.057 | 0.073 | 0.092 | 0.1104 | 0.1344 | 0.2774 | 0.5834 | 0.7354 | 0.8164 | 0.9609 | 0.9744 | 0.96799 | 1.0043 | 1.0103 | 1.0454 | 1.0997 | 1.2175 | 1.1763 | 1.1763
hydro | 2.183 | 2.234 | 2.207 | 2.273 | 2.282 | 2.321 | 2.331 | 2.328 | 2.335 | 2.338 | 2.342 | 2.346 | 2.351 | 2.355 | 2.364 | 2.37 | 2.385 | 2.3901 | 2.3913 | 2.397 | 2.3996 | 2.3975 | 2.4068 | 2.4104 | 2.3474
oil | 28.363 | 28.408 | 28.562 | 29.293 | 29.518 | 29.76 | 29.8 | 29.79 | 29.724 | 29.875 | 29.776 | 30.13 | 29.784 | 29.294 | 28.946 | 29.0025 | 28.811 | 33.4465 | 33.3225 | 32.6564 | 35.6705 | 34.9544 | 31.8907 | 31.9064 | 32.0524
solar | [11 empty] | 0.00111 | 0.0013 | 0.002393 | 0.026144 | 0.10279 | 0.17824 | 0.27709 | 0.53598 | 1.4953 | 3.795 | 7.0905 | 11.0631 | 16.4275 | 20.1991
windon | 0.004 | 0.019 | 0.032 | 0.035 | 0.04 | 0.121 | 0.172 | 0.306 | 0.526 | 0.709 | 1.108 | 1.8 | 2.564 | 3.429 | 3.836 | 4.886 | 5.747 | 5.7594 | 5.7661 | 5.8378 | 6.2983 | 6.9673 | 8.1502 | 9.3433 | 10.0593
EMBER Utilization Factors
model_fuel | 2000 | 2001 | 2002 | 2003 | 2004 | 2005 | 2006 | 2007 | 2008 | 2009 | 2010 | 2011 | 2012 | 2013 | 2014 | 2015 | 2016 | 2017 | 2018 | 2019 | 2020 | 2021 | 2022 | 2023
bioenergy | 125.6% | 167.4% | 163.6% | 131.3% | 223.7% | 344.7% | 378.6% | 417.5% | 459.2% | 542.8% | 553.2% | 309.8% | 198.6% | 133% | 138.9% | 118.2% | 93.68% | 76.38% | 74.77% | 85.95% | 90.78% | 83.64% | 71.39% | 77.99%
coal | 53.31% | 52.95% | 51.53% | 54.43% | 54.61% | 54.9% | 56.89% | 55.84% | 53.13% | 50.65% | 52.08% | 52.21% | 51.6% | 53.62% | 51.09% | 51.91% | 52.16% | 51.63% | 51.27% | 44.72% | 41.99% | 50.29% | 49.17% | 41.25%
gas | 25.89% | 37.87% | 36.93% | 35.42% | 37.51% | 60.11% | 53.35% | 50.14% | 52.38% | 53.61% | 53.72% | 65.14% | 67.42% | 56.75% | 54.82% | 61.82% | 75.75% | 60.26% | 56.99% | 66.78% | 66.23% | 52.04% | 37.16% | 48.25%
hydro | 29.37% | 30.57% | 30.98% | 21.91% | 26.98% | 27.6% | 25.04% | 29.16% | 26.39% | 29.21% | 35.46% | 28.3% | 24.77% | 29.32% | 25.92% | 21.76% | 25.18% | 30.13% | 23.18% | 23.07% | 24.69% | 27.54% | 22.95% | 27.72%
oil | 6553500% | 6553500% | 6553500% | 6553500% | 6553500% | 6553500% | 6553500% | 6553500% | 6553500% | 6553500% | 6553500% | 6553500% | 6553500% | 6553500% | 6553500% | 6553500% | 6553500% | 6553500% | 6553500% | 6553500% | 6553500% | 6553500% | 6553500% | 6553500%
solar | [14 empty] | 3.805% | 6.227% | 7.21% | 6.692% | 6.115% | 5.263% | 5.664% | 6.046% | 7.795% | 8.838%
windon |  | 5.708% | 22.83% | 34.25% | 39.95% | 13.32% | 17.46% | 19.15% | 18.09% | 17.36% | 17.07% | 20.29% | 21.18% | 19.97% | 22.83% | 25.35% | 25% | 29.55% | 25.32% | 29.54% | 28.63% | 26.58% | 27.64% | 28.28%
IRENA Utilization Factors
model_fuel | 2000 | 2001 | 2002 | 2003 | 2004 | 2005 | 2006 | 2007 | 2008 | 2009 | 2010 | 2011 | 2012 | 2013 | 2014 | 2015 | 2016 | 2017 | 2018 | 2019 | 2020 | 2021 | 2022
bioenergy | 157.7% | 187.7% | 168.1% | 126.7% | 233.8% | 313.7% | 400.4% | 406.9% | 455.3% | 547.1% | 553.8% | 319.2% | 200.3% | 135.2% | 140.7% | 119.5% | 93.5% | 76.91% | 74.81% | 87.19% | 91.56% | 84.03% | 71.88%
hydro | 21.52% | 21.56% | 20.2% | 16.54% | 18.46% | 18.58% | 14.79% | 14.41% | 13.43% | 14.52% | 17% | 13.44% | 11.97% | 14.53% | 13.2% | 11.73% | 12.55% | 14.49% | 11.4% | 12.69% | 13.97% | 14.76% | 14.32%
oil | 0.819% | 1.011% | 1.028% | 0.9852% | 1.246% | 1.19% | 1.251% | 1.174% | 1.08% | 1.063% | 1.158% | 0.9809% | 0.8263% | 0.7509% | 0.7044% | 0.9088% | 1.023% | 0.8176% | 0.8095% | 0.8999% | 0.7488% | 0.8712% | 1.074%
solar | [11 empty] | 1.8% | 10.02% | 7.07% | 3.009% | 6.29% | 7.934% | 6.817% | 6.4% | 5.426% | 5.89% | 6.334% | 8.574%
windon | 14.27% | 8.411% | 21.76% | 40.44% | 40.62% | 12.78% | 17% | 19.46% | 18.16% | 17.35% | 17.15% | 20.32% | 21.13% | 19.99% | 22.84% | 25.37% | 25% | 29.55% | 25.34% | 29.54% | 28.64% | 26.6% | 27.7%
Electricity Trade Data (TWh) - Source: UNSD
ISO | attribute | 2000 | 2001 | 2002 | 2003 | 2004 | 2005 | 2006 | 2007 | 2008 | 2009 | 2010 | 2011 | 2012 | 2013 | 2014 | 2015 | 2016 | 2017 | 2018 | 2019 | 2020 | 2021 | 2022 | 2023
POL | Export | 9.7 | 11 | 11.5 | 15.1 | 14.6 | 16.2 | 15.8 | 13.1 | 9.7 | 9.6 | 7.7 | 12 | 12.6 | 12.3 | 11.3 | 14.8 | 12 | 11 | 8.1 | 7.2 | 7.4 | 14.2 | 16.9 | 11.4
POL | Import | 3.3 | 4.3 | 4.5 | 5 | 5.3 | 5 | 4.8 | 7.8 | 9 | 7.4 | 6.3 | 6.8 | 9.8 | 7.8 | 13.5 | 14.5 | 14 | 13.3 | 13.8 | 17.9 | 20.6 | 15.1 | 15.2 | 15.1

## system_settings
POL
100 | power plants size threshold for individual representation
1 | efficiency multiplier for gas
1 | efficiency multiplier for coal
Note on A1: Amit Kanudia: 17-07-2025 ISO being processed