## weo_pg
Conventional Technologies from WEO
scenario | technology | attribute | 2023 | 2030 | 2050 | model_attribute | model_fuel
Net Zero Emissions by 2050 | Bioenergy + CCUS | Annual O&M Costs (USD/kW) |  | 145 | 120 | ncap_fom | bioenergy
Net Zero Emissions by 2050 | Bioenergy + CCUS | Capacity factor (%) |  | 0.6 | 0.6 | ncap_af | bioenergy
Net Zero Emissions by 2050 | Bioenergy + CCUS | Capital costs (USD/kW) |  | 4200 | 3450 | ncap_cost | bioenergy
Net Zero Emissions by 2050 | Bioenergy + CCUS | Construction Time (years) |  | 3 | 3 | ncap_iled | bioenergy
Net Zero Emissions by 2050 | Bioenergy + CCUS | Efficiency (gross, LHV) |  | 0.3 | 0.3 | efficiency | bioenergy
Net Zero Emissions by 2050 | Bioenergy - Large scale unit | Annual O&M Costs (USD/kW) |  | 75 | 70 | ncap_fom | bioenergy
Net Zero Emissions by 2050 | Bioenergy - Large scale unit | Capacity factor (%) |  | 0.6 | 0.6 | ncap_af | bioenergy
Net Zero Emissions by 2050 | Bioenergy - Large scale unit | Capital costs (USD/kW) |  | 2100 | 1950 | ncap_cost | bioenergy
Net Zero Emissions by 2050 | Bioenergy - Large scale unit | Construction Time (years) |  | 3 | 3 | ncap_iled | bioenergy
Net Zero Emissions by 2050 | Bioenergy - Large scale unit | Efficiency (gross, LHV) |  | 0.35 | 0.35 | efficiency | bioenergy
Net Zero Emissions by 2050 | CCGT | Annual O&M Costs (USD/kW) |  | 25 | 25 | ncap_fom | gas
Net Zero Emissions by 2050 | CCGT | Capital costs (USD/kW) |  | 700 | 700 | ncap_cost | gas
Net Zero Emissions by 2050 | CCGT | Efficiency (gross, LHV) |  | 0.57 | 0.58 | efficiency | gas
Net Zero Emissions by 2050 | CCGT + CCS | Annual O&M Costs (USD/kW) |  | 60 | 50 | ncap_fom | gas
Net Zero Emissions by 2050 | CCGT + CCS | Capital costs (USD/kW) |  | 1800 | 1450 | ncap_cost | gas
Net Zero Emissions by 2050 | CCGT + CCS | Efficiency (gross, LHV) |  | 0.5 | 0.51 | efficiency | gas
Net Zero Emissions by 2050 | Coal + CCS | Annual O&M Costs (USD/kW) |  | 120 | 100 | ncap_fom | coal
Net Zero Emissions by 2050 | Coal + CCS | Capital costs (USD/kW) |  | 3000 | 2500 | ncap_cost | coal
Net Zero Emissions by 2050 | Coal + CCS | Efficiency (gross, LHV) |  | 0.33 | 0.34 | efficiency | coal
Net Zero Emissions by 2050 | Gas turbine | Annual O&M Costs (USD/kW) |  | 20 | 20 | ncap_fom | gas
Net Zero Emissions by 2050 | Gas turbine | Capital costs (USD/kW) |  | 400 | 400 | ncap_cost | gas
Net Zero Emissions by 2050 | Gas turbine | Efficiency (gross, LHV) |  | 0.39 | 0.41 | efficiency | gas
Net Zero Emissions by 2050 | Hydropower - large-scale unit | Annual O&M Costs (USD/kW) |  | 50 | 50 | ncap_fom | hydro
Net Zero Emissions by 2050 | Hydropower - large-scale unit | Capacity factor (%) |  | 0.4 | 0.4 | ncap_af | hydro
Net Zero Emissions by 2050 | Hydropower - large-scale unit | Capital costs (USD/kW) |  | 2000 | 2000 | ncap_cost | hydro
Net Zero Emissions by 2050 | Hydropower - large-scale unit | Construction Time (years) |  | 4 | 4 | ncap_iled | hydro
Net Zero Emissions by 2050 | Hydropower - large-scale unit | Efficiency (gross, LHV) |  | 1 | 1 | efficiency | hydro
Net Zero Emissions by 2050 | IGCC | Annual O&M Costs (USD/kW) |  | 70 | 70 | ncap_fom | gas
Net Zero Emissions by 2050 | IGCC | Capital costs (USD/kW) |  | 1500 | 1500 | ncap_cost | gas
Net Zero Emissions by 2050 | IGCC | Efficiency (gross, LHV) |  | 0.44 | 0.47 | efficiency | gas
Net Zero Emissions by 2050 | IGCC + CCS | Annual O&M Costs (USD/kW) |  | 170 | 140 | ncap_fom | coal
Net Zero Emissions by 2050 | IGCC + CCS | Capital costs (USD/kW) |  | 3550 | 2900 | ncap_cost | coal
Net Zero Emissions by 2050 | IGCC + CCS | Efficiency (gross, LHV) |  | 0.37 | 0.4 | efficiency | coal
Net Zero Emissions by 2050 | Nuclear large | Annual O&M Costs (USD/kW) |  | 140 | 140 | ncap_fom | nuclear
Net Zero Emissions by 2050 | Nuclear large | Capital costs (USD/kW) |  | 2800 | 2800 | ncap_cost | nuclear
Net Zero Emissions by 2050 | Nuclear large | Efficiency (gross, LHV) |  | 0.33 | 0.33 | efficiency | nuclear
Net Zero Emissions by 2050 | Oxyfuel + CCS | Annual O&M Costs (USD/kW) |  | 145 | 135 | ncap_fom | coal
Net Zero Emissions by 2050 | Oxyfuel + CCS | Capital costs (USD/kW) |  | 3650 | 3350 | ncap_cost | coal
Net Zero Emissions by 2050 | Oxyfuel + CCS | Efficiency (gross, LHV) |  | 0.33 | 0.34 | efficiency | coal
Net Zero Emissions by 2050 | Solar photovoltaics - Large scale unit | Annual O&M Costs (USD/kW) |  | 10 | 10 | ncap_fom | solar
Net Zero Emissions by 2050 | Solar photovoltaics - Large scale unit | Capacity factor (%) |  | 0.21 | 0.22 | ncap_af | solar
Net Zero Emissions by 2050 | Solar photovoltaics - Large scale unit | Capital costs (USD/kW) |  | 430 | 280 | ncap_cost | solar
Net Zero Emissions by 2050 | Solar photovoltaics - Large scale unit | Construction Time (years) |  | 1.5 | 1.5 | ncap_iled | solar
Net Zero Emissions by 2050 | Solar photovoltaics - Large scale unit | Efficiency (gross, LHV) |  | 1 | 1 | efficiency | solar
Net Zero Emissions by 2050 | Steam Coal - SUBCRITICAL | Annual O&M Costs (USD/kW) |  | 35 | 35 | ncap_fom | coal
Net Zero Emissions by 2050 | Steam Coal - SUBCRITICAL | Capital costs (USD/kW) |  | 1000 | 1000 | ncap_cost | coal
Net Zero Emissions by 2050 | Steam Coal - SUBCRITICAL | Efficiency (gross, LHV) |  | 0.36 | 0.37 | efficiency | coal
Net Zero Emissions by 2050 | Steam Coal - SUPERCRITICAL | Annual O&M Costs (USD/kW) |  | 50 | 50 | ncap_fom | coal
Net Zero Emissions by 2050 | Steam Coal - SUPERCRITICAL | Capital costs (USD/kW) |  | 1200 | 1200 | ncap_cost | coal
Net Zero Emissions by 2050 | Steam Coal - SUPERCRITICAL | Efficiency (gross, LHV) |  | 0.4 | 0.4 | efficiency | coal
Net Zero Emissions by 2050 | Steam Coal - ULTRASUPERCRITICAL | Annual O&M Costs (USD/kW) |  | 55 | 55 | ncap_fom | coal
Net Zero Emissions by 2050 | Steam Coal - ULTRASUPERCRITICAL | Capital costs (USD/kW) |  | 1400 | 1400 | ncap_cost | coal
Net Zero Emissions by 2050 | Steam Coal - ULTRASUPERCRITICAL | Efficiency (gross, LHV) |  | 0.42 | 0.43 | efficiency | coal
Net Zero Emissions by 2050 | Wind offshore | Annual O&M Costs (USD/kW) |  | 50 | 35 | ncap_fom | unknown
Net Zero Emissions by 2050 | Wind offshore | Capacity factor (%) |  | 0.36 | 0.39 | ncap_af | unknown
Net Zero Emissions by 2050 | Wind offshore | Capital costs (USD/kW) |  | 1740 | 1160 | ncap_cost | unknown
Net Zero Emissions by 2050 | Wind offshore | Construction Time (years) |  | 3 | 3 | ncap_iled | unknown
Net Zero Emissions by 2050 | Wind offshore | Efficiency (gross, LHV) |  | 1 | 1 | efficiency | unknown
Net Zero Emissions by 2050 | Wind onshore | Annual O&M Costs (USD/kW) |  | 28 | 28 | ncap_fom | unknown
Net Zero Emissions by 2050 | Wind onshore | Capacity factor (%) |  | 0.28 | 0.3 | ncap_af | unknown
Net Zero Emissions by 2050 | Wind onshore | Capital costs (USD/kW) |  | 1130 | 1040 | ncap_cost | unknown
Net Zero Emissions by 2050 | Wind onshore | Construction Time (years) |  | 1.5 | 1.5 | ncap_iled | unknown
Net Zero Emissions by 2050 | Wind onshore | Efficiency (gross, LHV) |  | 1 | 1 | efficiency | unknown
Stated Policies | Bioenergy + CCUS | Annual O&M Costs (USD/kW) | 165 | 165 | 145 | ncap_fom | bioenergy
Stated Policies | Bioenergy + CCUS | Capacity factor (%) | 0.6 | 0.6 | 0.6 | ncap_af | bioenergy
Stated Policies | Bioenergy + CCUS | Capital costs (USD/kW) | 4700 | 4650 | 4200 | ncap_cost | bioenergy
Stated Policies | Bioenergy + CCUS | Construction Time (years) | 3 | 3 | 3 | ncap_iled | bioenergy
Stated Policies | Bioenergy + CCUS | Efficiency (gross, LHV) | 0.3 | 0.3 | 0.3 | efficiency | bioenergy
Stated Policies | Bioenergy - Large scale unit | Annual O&M Costs (USD/kW) | 75 | 75 | 70 | ncap_fom | bioenergy
Stated Policies | Bioenergy - Large scale unit | Capacity factor (%) | 0.6 | 0.6 | 0.6 | ncap_af | bioenergy
Stated Policies | Bioenergy - Large scale unit | Capital costs (USD/kW) | 2150 | 2100 | 2050 | ncap_cost | bioenergy
Stated Policies | Bioenergy - Large scale unit | Construction Time (years) | 3 | 3 | 3 | ncap_iled | bioenergy
Stated Policies | Bioenergy - Large scale unit | Efficiency (gross, LHV) | 0.35 | 0.35 | 0.35 | efficiency | bioenergy
Stated Policies | CCGT | Annual O&M Costs (USD/kW) | 25 | 25 | 25 | ncap_fom | gas
Stated Policies | CCGT | Capital costs (USD/kW) | 700 | 700 | 700 | ncap_cost | gas
Stated Policies | CCGT | Efficiency (gross, LHV) | 0.56 | 0.57 | 0.58 | efficiency | gas
Stated Policies | CCGT + CCS | Annual O&M Costs (USD/kW) | 80 | 80 | 60 | ncap_fom | gas
Stated Policies | CCGT + CCS | Capital costs (USD/kW) | 2300 | 2300 | 1750 | ncap_cost | gas
Stated Policies | CCGT + CCS | Efficiency (gross, LHV) | 0.48 | 0.49 | 0.49 | efficiency | gas
Stated Policies | Coal + CCS | Annual O&M Costs (USD/kW) | 155 | 155 | 120 | ncap_fom | coal
Stated Policies | Coal + CCS | Capital costs (USD/kW) | 3900 | 3900 | 3000 | ncap_cost | coal
Stated Policies | Coal + CCS | Efficiency (gross, LHV) | 0.31 | 0.31 | 0.31 | efficiency | coal
Stated Policies | Gas turbine | Annual O&M Costs (USD/kW) | 20 | 20 | 20 | ncap_fom | gas
Stated Policies | Gas turbine | Capital costs (USD/kW) | 400 | 400 | 400 | ncap_cost | gas
Stated Policies | Gas turbine | Efficiency (gross, LHV) | 0.38 | 0.39 | 0.41 | efficiency | gas
Stated Policies | Hydropower - large-scale unit | Annual O&M Costs (USD/kW) | 50 | 50 | 50 | ncap_fom | hydro
Stated Policies | Hydropower - large-scale unit | Capacity factor (%) | 0.4 | 0.4 | 0.4 | ncap_af | hydro
Stated Policies | Hydropower - large-scale unit | Capital costs (USD/kW) | 2000 | 2000 | 2000 | ncap_cost | hydro
Stated Policies | Hydropower - large-scale unit | Construction Time (years) | 4 | 4 | 4 | ncap_iled | hydro
Stated Policies | Hydropower - large-scale unit | Efficiency (gross, LHV) | 1 | 1 | 1 | efficiency | hydro
Stated Policies | IGCC | Annual O&M Costs (USD/kW) | 70 | 70 | 70 | ncap_fom | gas
Stated Policies | IGCC | Capital costs (USD/kW) | 1600 | 1500 | 1500 | ncap_cost | gas
Stated Policies | IGCC | Efficiency (gross, LHV) | 0.41 | 0.44 | 0.47 | efficiency | gas
Stated Policies | IGCC + CCS | Annual O&M Costs (USD/kW) | 200 | 190 | 170 | ncap_fom | coal
Stated Policies | IGCC + CCS | Capital costs (USD/kW) | 4150 | 3950 | 3550 | ncap_cost | coal
Stated Policies | IGCC + CCS | Efficiency (gross, LHV) | 0.32 | 0.33 | 0.36 | efficiency | coal
Stated Policies | Nuclear large | Annual O&M Costs (USD/kW) | 140 | 140 | 140 | ncap_fom | nuclear
Stated Policies | Nuclear large | Capital costs (USD/kW) | 2800 | 2800 | 2800 | ncap_cost | nuclear
Stated Policies | Nuclear large | Efficiency (gross, LHV) | 0.33 | 0.33 | 0.33 | efficiency | nuclear
Stated Policies | Oxyfuel + CCS | Annual O&M Costs (USD/kW) | 165 | 165 | 145 | ncap_fom | coal
Stated Policies | Oxyfuel + CCS | Capital costs (USD/kW) | 4100 | 4100 | 3650 | ncap_cost | coal
Stated Policies | Oxyfuel + CCS | Efficiency (gross, LHV) | 0.31 | 0.32 | 0.32 | efficiency | coal
Stated Policies | Solar photovoltaics - Large scale unit | Annual O&M Costs (USD/kW) | 10 | 10 | 10 | ncap_fom | solar
Stated Policies | Solar photovoltaics - Large scale unit | Capacity factor (%) | 0.2 | 0.21 | 0.22 | ncap_af | solar
Stated Policies | Solar photovoltaics - Large scale unit | Capital costs (USD/kW) | 710 | 450 | 300 | ncap_cost | solar
Stated Policies | Solar photovoltaics - Large scale unit | Construction Time (years) | 1.5 | 1.5 | 1.5 | ncap_iled | solar
Stated Policies | Solar photovoltaics - Large scale unit | Efficiency (gross, LHV) | 1 | 1 | 1 | efficiency | solar
Stated Policies | Steam Coal - SUBCRITICAL | Annual O&M Costs (USD/kW) | 35 | 35 | 35 | ncap_fom | coal
Stated Policies | Steam Coal - SUBCRITICAL | Capital costs (USD/kW) | 1000 | 1000 | 1000 | ncap_cost | coal
Stated Policies | Steam Coal - SUBCRITICAL | Efficiency (gross, LHV) | 0.36 | 0.36 | 0.37 | efficiency | coal
Stated Policies | Steam Coal - SUPERCRITICAL | Annual O&M Costs (USD/kW) | 50 | 50 | 50 | ncap_fom | coal
Stated Policies | Steam Coal - SUPERCRITICAL | Capital costs (USD/kW) | 1200 | 1200 | 1200 | ncap_cost | coal
Stated Policies | Steam Coal - SUPERCRITICAL | Efficiency (gross, LHV) | 0.4 | 0.4 | 0.4 | efficiency | coal
Stated Policies | Steam Coal - ULTRASUPERCRITICAL | Annual O&M Costs (USD/kW) | 55 | 55 | 55 | ncap_fom | coal
Stated Policies | Steam Coal - ULTRASUPERCRITICAL | Capital costs (USD/kW) | 1400 | 1400 | 1400 | ncap_cost | coal
Stated Policies | Steam Coal - ULTRASUPERCRITICAL | Efficiency (gross, LHV) | 0.4 | 0.42 | 0.43 | efficiency | coal
Stated Policies | Wind offshore | Annual O&M Costs (USD/kW) | 70 | 50 | 40 | ncap_fom | unknown
Stated Policies | Wind offshore | Capacity factor (%) | 0.33 | 0.36 | 0.39 | ncap_af | unknown
Stated Policies | Wind offshore | Capital costs (USD/kW) | 2620 | 1960 | 1360 | ncap_cost | unknown
Stated Policies | Wind offshore | Construction Time (years) | 3 | 3 | 3 | ncap_iled | unknown
Stated Policies | Wind offshore | Efficiency (gross, LHV) | 1 | 1 | 1 | efficiency | unknown
Stated Policies | Wind onshore | Annual O&M Costs (USD/kW) | 30 | 30 | 28 | ncap_fom | unknown
Stated Policies | Wind onshore | Capacity factor (%) | 0.26 | 0.28 | 0.3 | ncap_af | unknown
Stated Policies | Wind onshore | Capital costs (USD/kW) | 1210 | 1150 | 1090 | ncap_cost | unknown
Stated Policies | Wind onshore | Construction Time (years) | 1.5 | 1.5 | 1.5 | ncap_iled | unknown
Stated Policies | Wind onshore | Efficiency (gross, LHV) | 1 | 1 | 1 | efficiency | unknown

## re_targets
RE Targets from EMBER
TARGET_YEAR | FUEL_CATEGORY | METRIC | VALUE | SOURCE_TYPE | SOURCE_NAME | PUBLISHER | ANNOUNCEMENT_DATE | LINK | SOURCE_SUMMARY | NOTES
2030 | Battery | capacity_total_gw | 30.93 | National strategy or plans (approved) | India National Electricity Plan 2022-32 | India Ministry of Power, Central Electricity Authority | 2023-03-06 | https://cea.nic.in/wp-content/uploads/irp/2023/05/NEP_2022_32_FINAL_GAZETTE-1.pdf | The Central Electricity Authority published projected source-wise capacity and generation, and power demand in FY2031-2032, reflecting current national electricity policies. | Table 5.8 Projected All India Installed capacity by the end of 2031-32, p. 148 Table 5.12 for generation numbers
2030 | Bioenergy | capacity_total_gw | 14.96 | National strategy or plans (approved) | India National Electricity Plan 2022-32 | India Ministry of Power, Central Electricity Authority | 2023-03-06 | https://cea.nic.in/wp-content/uploads/irp/2023/05/NEP_2022_32_FINAL_GAZETTE-1.pdf | The Central Electricity Authority published projected source-wise capacity and generation, and power demand in FY2031-2032, reflecting current national electricity policies. | Table 5.8 Projected All India Installed capacity by the end of 2031-32, p. 148 Table 5.12 for generation numbers
2030 | Coal | capacity_total_gw | 254.54 | National strategy or plans (approved) | India National Electricity Plan 2022-32 | India Ministry of Power, Central Electricity Authority | 2023-03-06 | https://cea.nic.in/wp-content/uploads/irp/2023/05/NEP_2022_32_FINAL_GAZETTE-1.pdf | The Central Electricity Authority published projected source-wise capacity and generation, and power demand in FY2031-2032, reflecting current national electricity policies. | Table 5.8 Projected All India Installed capacity by the end of 2031-32, p. 148 Table 5.12 for generation numbers
2030 | Gas | capacity_total_gw | 24.82 | National strategy or plans (approved) | India National Electricity Plan 2022-32 | India Ministry of Power, Central Electricity Authority | 2023-03-06 | https://cea.nic.in/wp-content/uploads/irp/2023/05/NEP_2022_32_FINAL_GAZETTE-1.pdf | The Central Electricity Authority published projected source-wise capacity and generation, and power demand in FY2031-2032, reflecting current national electricity policies. | Table 5.8 Projected All India Installed capacity by the end of 2031-32, p. 148 Table 5.12 for generation numbers
2030 | Hydro | capacity_total_gw | 65.5 | National strategy or plans (approved) | India National Electricity Plan 2022-32 | India Ministry of Power, Central Electricity Authority | 2023-03-06 | https://cea.nic.in/wp-content/uploads/irp/2023/05/NEP_2022_32_FINAL_GAZETTE-1.pdf | The Central Electricity Authority published projected source-wise capacity and generation, and power demand in FY2031-2032, reflecting current national electricity policies. | Table 5.8 Projected All India Installed capacity by the end of 2031-32, p. 148 Table 5.12 for generation numbers
2030 | Nuclear | capacity_total_gw | 18.14 | National strategy or plans (approved) | India National Electricity Plan 2022-32 | India Ministry of Power, Central Electricity Authority | 2023-03-06 | https://cea.nic.in/wp-content/uploads/irp/2023/05/NEP_2022_32_FINAL_GAZETTE-1.pdf | The Central Electricity Authority published projected source-wise capacity and generation, and power demand in FY2031-2032, reflecting current national electricity policies. | Table 5.8 Projected All India Installed capacity by the end of 2031-32, p. 148 Table 5.12 for generation numbers
2030 | Solar | capacity_total_gw | 318.51 | National strategy or plans (approved) | India National Electricity Plan 2022-32 | India Ministry of Power, Central Electricity Authority | 2023-03-06 | https://cea.nic.in/wp-content/uploads/irp/2023/05/NEP_2022_32_FINAL_GAZETTE-1.pdf | The Central Electricity Authority published projected source-wise capacity and generation, and power demand in FY2031-2032, reflecting current national electricity policies. | Table 5.8 Projected All India Installed capacity by the end of 2031-32, p. 148 Table 5.12 for generation numbers
2030 | Wind | capacity_total_gw | 109.98 | National strategy or plans (approved) | India National Electricity Plan 2022-32 | India Ministry of Power, Central Electricity Authority | 2023-03-06 | https://cea.nic.in/wp-content/uploads/irp/2023/05/NEP_2022_32_FINAL_GAZETTE-1.pdf | The Central Electricity Authority published projected source-wise capacity and generation, and power demand in FY2031-2032, reflecting current national electricity policies. | Table 5.8 Projected All India Installed capacity by the end of 2031-32, p. 148 Table 5.12 for generation numbers
2030 | Battery | generation_twh | 0.14 | National strategy or plans (approved) | India National Electricity Plan 2022-32 | India Ministry of Power, Central Electricity Authority | 2023-03-06 | https://cea.nic.in/wp-content/uploads/irp/2023/05/NEP_2022_32_FINAL_GAZETTE-1.pdf | The Central Electricity Authority published projected source-wise capacity and generation, and power demand in FY2031-2032, reflecting current national electricity policies. | Table 5.8 Projected All India Installed capacity by the end of 2031-32, p. 148 Table 5.12 for generation numbers
2030 | Renewables | share_of_generation_pct | 42.3 | National strategy or plans (approved) | India National Electricity Plan 2022-32 | India Ministry of Power, Central Electricity Authority | 2023-03-06 | https://cea.nic.in/wp-content/uploads/irp/2023/05/NEP_2022_32_FINAL_GAZETTE-1.pdf | The Central Electricity Authority published projected source-wise capacity and generation, and power demand in FY2031-2032, reflecting current national electricity policies. | Table 5.8 Projected All India Installed capacity by the end of 2031-32, p. 148 Table 5.12 for generation numbers

## ccs_retrofits
CCS Retrofits
model_fuel | model_name | capex | fixom | varom | efficiency | AF | efficiency_old | plant_old
coal | ep_coal_CFB_w311118424-765_IND_ccs-rf | 3583 | 49 | 4.59 | 0.10671 | 0.5605 | 0.35102 | ep_coal_CFB_w311118424-765_IND
coal | ep_coal_CFB_w331275940-765_IND_ccs-rf | 3583 | 49 | 4.59 | 0.10972 | 0.5605 | 0.36091 | ep_coal_CFB_w331275940-765_IND
coal | ep_coal_CFB_w386153973-765_IND_ccs-rf | 3583 | 49 | 4.59 | 0.10671 | 0.5605 | 0.35102 | ep_coal_CFB_w386153973-765_IND
coal | ep_coal_subcritical_G100000100034_ccs-rf | 1967 | 25.2 | 2.73 | 0.2716 | 0.7676 | 0.35597 | ep_coal_subcritical_G100000100034
coal | ep_coal_subcritical_G100000100212_ccs-rf | 1967 | 25.2 | 2.73 | 0.2716 | 0.7676 | 0.35597 | ep_coal_subcritical_G100000100212
coal | ep_coal_subcritical_G100000100213_ccs-rf | 1967 | 25.2 | 2.73 | 0.2716 | 0.7676 | 0.35597 | ep_coal_subcritical_G100000100213
coal | ep_coal_subcritical_G100000100256_ccs-rf | 1967 | 25.2 | 2.73 | 0.2716 | 0.7676 | 0.35597 | ep_coal_subcritical_G100000100256
coal | ep_coal_subcritical_G100000100257_ccs-rf | 1967 | 25.2 | 2.73 | 0.2716 | 0.7676 | 0.35597 | ep_coal_subcritical_G100000100257
coal | ep_coal_subcritical_G100000100258_ccs-rf | 1967 | 25.2 | 2.73 | 0.2716 | 0.7676 | 0.35597 | ep_coal_subcritical_G100000100258
coal | ep_coal_subcritical_G100000100259_ccs-rf | 1967 | 25.2 | 2.73 | 0.2716 | 0.7676 | 0.35597 | ep_coal_subcritical_G100000100259
coal | ep_coal_subcritical_G100000100260_ccs-rf | 1967 | 25.2 | 2.73 | 0.2716 | 0.7676 | 0.35597 | ep_coal_subcritical_G100000100260
coal | ep_coal_subcritical_G100000100261_ccs-rf | 1967 | 25.2 | 2.73 | 0.2716 | 0.7676 | 0.35597 | ep_coal_subcritical_G100000100261
coal | ep_coal_subcritical_G100000100280_ccs-rf | 1967 | 25.2 | 2.73 | 0.2716 | 0.7676 | 0.35597 | ep_coal_subcritical_G100000100280
coal | ep_coal_subcritical_G100000100281_ccs-rf | 1967 | 25.2 | 2.73 | 0.2716 | 0.7676 | 0.35597 | ep_coal_subcritical_G100000100281
coal | ep_coal_subcritical_G100000100593_ccs-rf | 1967 | 25.2 | 2.73 | 0.2716 | 0.7676 | 0.35597 | ep_coal_subcritical_G100000100593
coal | ep_coal_subcritical_G100000100594_ccs-rf | 1967 | 25.2 | 2.73 | 0.2716 | 0.7676 | 0.35597 | ep_coal_subcritical_G100000100594
coal | ep_coal_subcritical_G100000100739_ccs-rf | 1967 | 25.2 | 2.73 | 0.2716 | 0.7676 | 0.35597 | ep_coal_subcritical_G100000100739
coal | ep_coal_subcritical_G100000100740_ccs-rf | 1967 | 25.2 | 2.73 | 0.2716 | 0.7676 | 0.35597 | ep_coal_subcritical_G100000100740
coal | ep_coal_subcritical_G100000100836_ccs-rf | 1967 | 25.2 | 2.73 | 0.2716 | 0.7676 | 0.35597 | ep_coal_subcritical_G100000100836
coal | ep_coal_subcritical_G100000100837_ccs-rf | 1967 | 25.2 | 2.73 | 0.2716 | 0.7676 | 0.35597 | ep_coal_subcritical_G100000100837
coal | ep_coal_subcritical_G100000100990_ccs-rf | 1967 | 25.2 | 2.73 | 0.2716 | 0.7676 | 0.35597 | ep_coal_subcritical_G100000100990
coal | ep_coal_subcritical_G100000101292_ccs-rf | 1967 | 25.2 | 2.73 | 0.2716 | 0.7676 | 0.35597 | ep_coal_subcritical_G100000101292
coal | ep_coal_subcritical_G100000101293_ccs-rf | 1967 | 25.2 | 2.73 | 0.2716 | 0.7676 | 0.35597 | ep_coal_subcritical_G100000101293
coal | ep_coal_subcritical_G100000101294_ccs-rf | 1967 | 25.2 | 2.73 | 0.2716 | 0.7676 | 0.35597 | ep_coal_subcritical_G100000101294
coal | ep_coal_subcritical_G100000101295_ccs-rf | 1967 | 25.2 | 2.73 | 0.2716 | 0.7676 | 0.35597 | ep_coal_subcritical_G100000101295
coal | ep_coal_subcritical_G100000101296_ccs-rf | 1967 | 25.2 | 2.73 | 0.2716 | 0.7676 | 0.35597 | ep_coal_subcritical_G100000101296
coal | ep_coal_subcritical_G100000102457_ccs-rf | 1967 | 25.2 | 2.73 | 0.2716 | 0.7676 | 0.35597 | ep_coal_subcritical_G100000102457
coal | ep_coal_subcritical_G100000102513_ccs-rf | 1967 | 25.2 | 2.73 | 0.2716 | 0.7676 | 0.35597 | ep_coal_subcritical_G100000102513
coal | ep_coal_subcritical_G100000102514_ccs-rf | 1967 | 25.2 | 2.73 | 0.2716 | 0.7676 | 0.35597 | ep_coal_subcritical_G100000102514
coal | ep_coal_subcritical_G100000102714_ccs-rf | 1967 | 25.2 | 2.73 | 0.2716 | 0.7676 | 0.35597 | ep_coal_subcritical_G100000102714
coal | ep_coal_subcritical_G100000102715_ccs-rf | 1967 | 25.2 | 2.73 | 0.2716 | 0.7676 | 0.35597 | ep_coal_subcritical_G100000102715
coal | ep_coal_subcritical_G100000102716_ccs-rf | 1967 | 25.2 | 2.73 | 0.2716 | 0.7676 | 0.35597 | ep_coal_subcritical_G100000102716
coal | ep_coal_subcritical_G100000102752_ccs-rf | 1967 | 25.2 | 2.73 | 0.2716 | 0.7676 | 0.35597 | ep_coal_subcritical_G100000102752
coal | ep_coal_subcritical_G100000102892_ccs-rf | 1726 | 20.9 | 2.55 | 0.30079 | 0.8227 | 0.35597 | ep_coal_subcritical_G100000102892
coal | ep_coal_subcritical_G100000102893_ccs-rf | 1726 | 20.9 | 2.55 | 0.30079 | 0.8227 | 0.35597 | ep_coal_subcritical_G100000102893
coal | ep_coal_subcritical_G100000103672_ccs-rf | 1967 | 25.2 | 2.73 | 0.2716 | 0.7676 | 0.35597 | ep_coal_subcritical_G100000103672
coal | ep_coal_subcritical_G100000104845_ccs-rf | 1967 | 25.2 | 2.73 | 0.2716 | 0.7676 | 0.35597 | ep_coal_subcritical_G100000104845
coal | ep_coal_subcritical_G100000104846_ccs-rf | 1967 | 25.2 | 2.73 | 0.2716 | 0.7676 | 0.35597 | ep_coal_subcritical_G100000104846
coal | ep_coal_subcritical_G100000104847_ccs-rf | 1967 | 25.2 | 2.73 | 0.2716 | 0.7676 | 0.35597 | ep_coal_subcritical_G100000104847
coal | ep_coal_subcritical_G100000105026_ccs-rf | 1967 | 25.2 | 2.73 | 0.2716 | 0.7676 | 0.35597 | ep_coal_subcritical_G100000105026
coal | ep_coal_subcritical_G100000105048_ccs-rf | 1967 | 25.2 | 2.73 | 0.2716 | 0.7676 | 0.35597 | ep_coal_subcritical_G100000105048
coal | ep_coal_subcritical_G100000105049_ccs-rf | 1967 | 25.2 | 2.73 | 0.2716 | 0.7676 | 0.35597 | ep_coal_subcritical_G100000105049
coal | ep_coal_subcritical_G100000105050_ccs-rf | 1967 | 25.2 | 2.73 | 0.2716 | 0.7676 | 0.35597 | ep_coal_subcritical_G100000105050
coal | ep_coal_subcritical_G100000105051_ccs-rf | 1967 | 25.2 | 2.73 | 0.2716 | 0.7676 | 0.35597 | ep_coal_subcritical_G100000105051
coal | ep_coal_subcritical_G100000105429_ccs-rf | 1967 | 25.2 | 2.73 | 0.2716 | 0.7676 | 0.35597 | ep_coal_subcritical_G100000105429
coal | ep_coal_subcritical_G100000105430_ccs-rf | 1967 | 25.2 | 2.73 | 0.2716 | 0.7676 | 0.35597 | ep_coal_subcritical_G100000105430
coal | ep_coal_subcritical_G100000105431_ccs-rf | 1967 | 25.2 | 2.73 | 0.2716 | 0.7676 | 0.35597 | ep_coal_subcritical_G100000105431
coal | ep_coal_subcritical_G100000105458_ccs-rf | 1967 | 25.2 | 2.73 | 0.2716 | 0.7676 | 0.35597 | ep_coal_subcritical_G100000105458
coal | ep_coal_subcritical_G100000105459_ccs-rf | 1967 | 25.2 | 2.73 | 0.2716 | 0.7676 | 0.35597 | ep_coal_subcritical_G100000105459
coal | ep_coal_subcritical_G100000105713_ccs-rf | 1967 | 25.2 | 2.73 | 0.2716 | 0.7676 | 0.35597 | ep_coal_subcritical_G100000105713
coal | ep_coal_subcritical_G100000105800_ccs-rf | 1967 | 25.2 | 2.73 | 0.2716 | 0.7676 | 0.35597 | ep_coal_subcritical_G100000105800
coal | ep_coal_subcritical_G100000105801_ccs-rf | 1967 | 25.2 | 2.73 | 0.2716 | 0.7676 | 0.35597 | ep_coal_subcritical_G100000105801
coal | ep_coal_subcritical_G100000105867_ccs-rf | 1967 | 25.2 | 2.73 | 0.26406 | 0.7676 | 0.34608 | ep_coal_subcritical_G100000105867
coal | ep_coal_subcritical_G100000105868_ccs-rf | 1967 | 25.2 | 2.73 | 0.26406 | 0.7676 | 0.34608 | ep_coal_subcritical_G100000105868
coal | ep_coal_subcritical_G100000105869_ccs-rf | 1967 | 25.2 | 2.73 | 0.26406 | 0.7676 | 0.34608 | ep_coal_subcritical_G100000105869
coal | ep_coal_subcritical_G100000105870_ccs-rf | 1967 | 25.2 | 2.73 | 0.2716 | 0.7676 | 0.35597 | ep_coal_subcritical_G100000105870
coal | ep_coal_subcritical_G100000106147_ccs-rf | 1967 | 25.2 | 2.73 | 0.2716 | 0.7676 | 0.35597 | ep_coal_subcritical_G100000106147
coal | ep_coal_subcritical_G100000106148_ccs-rf | 1967 | 25.2 | 2.73 | 0.2716 | 0.7676 | 0.35597 | ep_coal_subcritical_G100000106148
coal | ep_coal_subcritical_G100000106572_ccs-rf | 1967 | 25.2 | 2.73 | 0.2716 | 0.7676 | 0.35597 | ep_coal_subcritical_G100000106572
coal | ep_coal_subcritical_G100000106573_ccs-rf | 1967 | 25.2 | 2.73 | 0.2716 | 0.7676 | 0.35597 | ep_coal_subcritical_G100000106573
coal | ep_coal_subcritical_G100000106596_ccs-rf | 1967 | 25.2 | 2.73 | 0.2716 | 0.7676 | 0.35597 | ep_coal_subcritical_G100000106596
coal | ep_coal_subcritical_G100000106597_ccs-rf | 1967 | 25.2 | 2.73 | 0.2716 | 0.7676 | 0.35597 | ep_coal_subcritical_G100000106597
coal | ep_coal_subcritical_G100000106612_ccs-rf | 1967 | 25.2 | 2.73 | 0.2716 | 0.7676 | 0.35597 | ep_coal_subcritical_G100000106612
coal | ep_coal_subcritical_G100000106613_ccs-rf | 1967 | 25.2 | 2.73 | 0.2716 | 0.7676 | 0.35597 | ep_coal_subcritical_G100000106613
coal | ep_coal_subcritical_G100000106708_ccs-rf | 1967 | 25.2 | 2.73 | 0.2716 | 0.7676 | 0.35597 | ep_coal_subcritical_G100000106708
coal | ep_coal_subcritical_G100000106709_ccs-rf | 1967 | 25.2 | 2.73 | 0.2716 | 0.7676 | 0.35597 | ep_coal_subcritical_G100000106709
coal | ep_coal_subcritical_G100000106746_ccs-rf | 1967 | 25.2 | 2.73 | 0.2716 | 0.7676 | 0.35597 | ep_coal_subcritical_G100000106746
coal | ep_coal_subcritical_G100000106747_ccs-rf | 1967 | 25.2 | 2.73 | 0.2716 | 0.7676 | 0.35597 | ep_coal_subcritical_G100000106747
coal | ep_coal_subcritical_G100000106823_ccs-rf | 1967 | 25.2 | 2.73 | 0.2716 | 0.7676 | 0.35597 | ep_coal_subcritical_G100000106823
coal | ep_coal_subcritical_G100000106824_ccs-rf | 1967 | 25.2 | 2.73 | 0.2716 | 0.7676 | 0.35597 | ep_coal_subcritical_G100000106824
coal | ep_coal_subcritical_G100000107136_ccs-rf | 1967 | 25.2 | 2.73 | 0.2716 | 0.7676 | 0.35597 | ep_coal_subcritical_G100000107136
coal | ep_coal_subcritical_G100000107137_ccs-rf | 1967 | 25.2 | 2.73 | 0.2716 | 0.7676 | 0.35597 | ep_coal_subcritical_G100000107137
coal | ep_coal_subcritical_G100000107380_ccs-rf | 1967 | 25.2 | 2.73 | 0.2716 | 0.7676 | 0.35597 | ep_coal_subcritical_G100000107380
coal | ep_coal_subcritical_G100000107381_ccs-rf | 1967 | 25.2 | 2.73 | 0.2716 | 0.7676 | 0.35597 | ep_coal_subcritical_G100000107381
coal | ep_coal_subcritical_G100000107503_ccs-rf | 1967 | 25.2 | 2.73 | 0.2716 | 0.7676 | 0.35597 | ep_coal_subcritical_G100000107503
coal | ep_coal_subcritical_G100000107504_ccs-rf | 1967 | 25.2 | 2.73 | 0.2716 | 0.7676 | 0.35597 | ep_coal_subcritical_G100000107504
coal | ep_coal_subcritical_G100000107910_ccs-rf | 1967 | 25.2 | 2.73 | 0.2716 | 0.7676 | 0.35597 | ep_coal_subcritical_G100000107910
coal | ep_coal_subcritical_G100000107911_ccs-rf | 1967 | 25.2 | 2.73 | 0.2716 | 0.7676 | 0.35597 | ep_coal_subcritical_G100000107911
coal | ep_coal_subcritical_G100000108455_ccs-rf | 1967 | 25.2 | 2.73 | 0.2716 | 0.7676 | 0.35597 | ep_coal_subcritical_G100000108455
coal | ep_coal_subcritical_G100000108456_ccs-rf | 1967 | 25.2 | 2.73 | 0.2716 | 0.7676 | 0.35597 | ep_coal_subcritical_G100000108456
coal | ep_coal_subcritical_G100000108466_ccs-rf | 1967 | 25.2 | 2.73 | 0.26406 | 0.7676 | 0.34608 | ep_coal_subcritical_G100000108466
coal | ep_coal_subcritical_G100000108467_ccs-rf | 1967 | 25.2 | 2.73 | 0.26406 | 0.7676 | 0.34608 | ep_coal_subcritical_G100000108467
coal | ep_coal_subcritical_G100000108468_ccs-rf | 1967 | 25.2 | 2.73 | 0.26406 | 0.7676 | 0.34608 | ep_coal_subcritical_G100000108468
coal | ep_coal_subcritical_G100000108469_ccs-rf | 1967 | 25.2 | 2.73 | 0.2716 | 0.7676 | 0.35597 | ep_coal_subcritical_G100000108469
coal | ep_coal_subcritical_G100000108499_ccs-rf | 1967 | 25.2 | 2.73 | 0.2716 | 0.7676 | 0.35597 | ep_coal_subcritical_G100000108499
coal | ep_coal_subcritical_G100000108573_ccs-rf | 1967 | 25.2 | 2.73 | 0.26406 | 0.7676 | 0.34608 | ep_coal_subcritical_G100000108573
coal | ep_coal_subcritical_G100000108574_ccs-rf | 1967 | 25.2 | 2.73 | 0.26406 | 0.7676 | 0.34608 | ep_coal_subcritical_G100000108574
coal | ep_coal_subcritical_G100000108575_ccs-rf | 1967 | 25.2 | 2.73 | 0.2716 | 0.7676 | 0.35597 | ep_coal_subcritical_G100000108575
coal | ep_coal_subcritical_G100000108576_ccs-rf | 1967 | 25.2 | 2.73 | 0.2716 | 0.7676 | 0.35597 | ep_coal_subcritical_G100000108576
coal | ep_coal_subcritical_G100000108577_ccs-rf | 1967 | 25.2 | 2.73 | 0.2716 | 0.7676 | 0.35597 | ep_coal_subcritical_G100000108577
coal | ep_coal_subcritical_G100000108578_ccs-rf | 1967 | 25.2 | 2.73 | 0.2716 | 0.7676 | 0.35597 | ep_coal_subcritical_G100000108578
coal | ep_coal_subcritical_G100000108707_ccs-rf | 1967 | 25.2 | 2.73 | 0.2716 | 0.7676 | 0.35597 | ep_coal_subcritical_G100000108707
coal | ep_coal_subcritical_G100000108708_ccs-rf | 1967 | 25.2 | 2.73 | 0.2716 | 0.7676 | 0.35597 | ep_coal_subcritical_G100000108708
coal | ep_coal_subcritical_G100000108735_ccs-rf | 1967 | 25.2 | 2.73 | 0.2716 | 0.7676 | 0.35597 | ep_coal_subcritical_G100000108735
coal | ep_coal_subcritical_G100000108736_ccs-rf | 1967 | 25.2 | 2.73 | 0.2716 | 0.7676 | 0.35597 | ep_coal_subcritical_G100000108736
coal | ep_coal_subcritical_G100000108799_ccs-rf | 1967 | 25.2 | 2.73 | 0.2716 | 0.7676 | 0.35597 | ep_coal_subcritical_G100000108799
coal | ep_coal_subcritical_G100000108925_ccs-rf | 1967 | 25.2 | 2.73 | 0.2716 | 0.7676 | 0.35597 | ep_coal_subcritical_G100000108925
coal | ep_coal_subcritical_G100000109306_ccs-rf | 1967 | 25.2 | 2.73 | 0.2716 | 0.7676 | 0.35597 | ep_coal_subcritical_G100000109306
coal | ep_coal_subcritical_G100000109307_ccs-rf | 1967 | 25.2 | 2.73 | 0.2716 | 0.7676 | 0.35597 | ep_coal_subcritical_G100000109307
coal | ep_coal_subcritical_G100000109391_ccs-rf | 1967 | 25.2 | 2.73 | 0.2716 | 0.7676 | 0.35597 | ep_coal_subcritical_G100000109391
coal | ep_coal_subcritical_G100000109392_ccs-rf | 1967 | 25.2 | 2.73 | 0.2716 | 0.7676 | 0.35597 | ep_coal_subcritical_G100000109392
coal | ep_coal_subcritical_G100000109393_ccs-rf | 1967 | 25.2 | 2.73 | 0.2716 | 0.7676 | 0.35597 | ep_coal_subcritical_G100000109393
coal | ep_coal_subcritical_G100000109394_ccs-rf | 1967 | 25.2 | 2.73 | 0.2716 | 0.7676 | 0.35597 | ep_coal_subcritical_G100000109394
coal | ep_coal_subcritical_G100000109418_ccs-rf | 1967 | 25.2 | 2.73 | 0.26406 | 0.7676 | 0.34608 | ep_coal_subcritical_G100000109418
coal | ep_coal_subcritical_G100000109419_ccs-rf | 1967 | 25.2 | 2.73 | 0.26406 | 0.7676 | 0.34608 | ep_coal_subcritical_G100000109419
coal | ep_coal_subcritical_G100000109453_ccs-rf | 1967 | 25.2 | 2.73 | 0.2716 | 0.7676 | 0.35597 | ep_coal_subcritical_G100000109453
coal | ep_coal_subcritical_G100000109454_ccs-rf | 1967 | 25.2 | 2.73 | 0.2716 | 0.7676 | 0.35597 | ep_coal_subcritical_G100000109454
coal | ep_coal_subcritical_G100000109879_ccs-rf | 1967 | 25.2 | 2.73 | 0.2716 | 0.7676 | 0.35597 | ep_coal_subcritical_G100000109879
coal | ep_coal_subcritical_G100000109880_ccs-rf | 1967 | 25.2 | 2.73 | 0.2716 | 0.7676 | 0.35597 | ep_coal_subcritical_G100000109880
coal | ep_coal_subcritical_G100000109881_ccs-rf | 1967 | 25.2 | 2.73 | 0.2716 | 0.7676 | 0.35597 | ep_coal_subcritical_G100000109881
coal | ep_coal_subcritical_G100000109882_ccs-rf | 1967 | 25.2 | 2.73 | 0.2716 | 0.7676 | 0.35597 | ep_coal_subcritical_G100000109882
coal | ep_coal_subcritical_G100000109883_ccs-rf | 1967 | 25.2 | 2.73 | 0.2716 | 0.7676 | 0.35597 | ep_coal_subcritical_G100000109883
coal | ep_coal_subcritical_G100000109884_ccs-rf | 1967 | 25.2 | 2.73 | 0.2716 | 0.7676 | 0.35597 | ep_coal_subcritical_G100000109884
coal | ep_coal_subcritical_G100000109912_ccs-rf | 1967 | 25.2 | 2.73 | 0.2716 | 0.7676 | 0.35597 | ep_coal_subcritical_G100000109912
coal | ep_coal_subcritical_G100000109913_ccs-rf | 1967 | 25.2 | 2.73 | 0.2716 | 0.7676 | 0.35597 | ep_coal_subcritical_G100000109913
coal | ep_coal_subcritical_G100000109914_ccs-rf | 1967 | 25.2 | 2.73 | 0.2716 | 0.7676 | 0.35597 | ep_coal_subcritical_G100000109914
coal | ep_coal_subcritical_G100000109915_ccs-rf | 1967 | 25.2 | 2.73 | 0.2716 | 0.7676 | 0.35597 | ep_coal_subcritical_G100000109915
coal | ep_coal_subcritical_G100000110337_ccs-rf | 1967 | 25.2 | 2.73 | 0.26406 | 0.7676 | 0.34608 | ep_coal_subcritical_G100000110337
coal | ep_coal_subcritical_G100000110385_ccs-rf | 1967 | 25.2 | 2.73 | 0.2716 | 0.7676 | 0.35597 | ep_coal_subcritical_G100000110385
coal | ep_coal_subcritical_G100000110386_ccs-rf | 1967 | 25.2 | 2.73 | 0.2716 | 0.7676 | 0.35597 | ep_coal_subcritical_G100000110386
coal | ep_coal_subcritical_G100000110441_ccs-rf | 1967 | 25.2 | 2.73 | 0.2716 | 0.7676 | 0.35597 | ep_coal_subcritical_G100000110441
coal | ep_coal_subcritical_G100000110544_ccs-rf | 1967 | 25.2 | 2.73 | 0.2716 | 0.7676 | 0.35597 | ep_coal_subcritical_G100000110544
coal | ep_coal_subcritical_G100000110545_ccs-rf | 1967 | 25.2 | 2.73 | 0.2716 | 0.7676 | 0.35597 | ep_coal_subcritical_G100000110545
coal | ep_coal_subcritical_G100000110546_ccs-rf | 1967 | 25.2 | 2.73 | 0.2716 | 0.7676 | 0.35597 | ep_coal_subcritical_G100000110546
coal | ep_coal_subcritical_G100000110604_ccs-rf | 1967 | 25.2 | 2.73 | 0.2716 | 0.7676 | 0.35597 | ep_coal_subcritical_G100000110604
coal | ep_coal_subcritical_G100000110605_ccs-rf | 1967 | 25.2 | 2.73 | 0.2716 | 0.7676 | 0.35597 | ep_coal_subcritical_G100000110605
coal | ep_coal_subcritical_G100000110606_ccs-rf | 1967 | 25.2 | 2.73 | 0.2716 | 0.7676 | 0.35597 | ep_coal_subcritical_G100000110606
coal | ep_coal_subcritical_G100000110607_ccs-rf | 1967 | 25.2 | 2.73 | 0.2716 | 0.7676 | 0.35597 | ep_coal_subcritical_G100000110607
coal | ep_coal_subcritical_G100000110608_ccs-rf | 1967 | 25.2 | 2.73 | 0.2716 | 0.7676 | 0.35597 | ep_coal_subcritical_G100000110608
coal | ep_coal_subcritical_G100000110609_ccs-rf | 1967 | 25.2 | 2.73 | 0.2716 | 0.7676 | 0.35597 | ep_coal_subcritical_G100000110609
coal | ep_coal_subcritical_G100000110610_ccs-rf | 1967 | 25.2 | 2.73 | 0.2716 | 0.7676 | 0.35597 | ep_coal_subcritical_G100000110610
coal | ep_coal_subcritical_G100000110634_ccs-rf | 1967 | 25.2 | 2.73 | 0.2716 | 0.7676 | 0.35597 | ep_coal_subcritical_G100000110634
coal | ep_coal_subcritical_G100000110635_ccs-rf | 1967 | 25.2 | 2.73 | 0.2716 | 0.7676 | 0.35597 | ep_coal_subcritical_G100000110635
coal | ep_coal_subcritical_IN684-765_IND_ccs-rf | 3583 | 49 | 4.59 | 0.1022 | 0.5605 | 0.33619 | ep_coal_subcritical_IN684-765_IND
coal | ep_coal_subcritical_w1143180503-765_IND_ccs-rf | 3583 | 49 | 4.59 | 0.1022 | 0.5605 | 0.33619 | ep_coal_subcritical_w1143180503-765_IND
coal | ep_coal_subcritical_w201845280-765_IND_ccs-rf | 3583 | 49 | 4.59 | 0.1022 | 0.5605 | 0.33619 | ep_coal_subcritical_w201845280-765_IND
coal | ep_coal_subcritical_w209826798-765_IND_ccs-rf | 3583 | 49 | 4.59 | 0.1022 | 0.5605 | 0.33619 | ep_coal_subcritical_w209826798-765_IND
coal | ep_coal_subcritical_w293597835-765_IND_ccs-rf | 3583 | 49 | 4.59 | 0.1022 | 0.5605 | 0.33619 | ep_coal_subcritical_w293597835-765_IND
coal | ep_coal_subcritical_w311118424-765_IND_ccs-rf | 3583 | 49 | 4.59 | 0.1022 | 0.5605 | 0.33619 | ep_coal_subcritical_w311118424-765_IND
coal | ep_coal_subcritical_w315823978-765_IND_ccs-rf | 3583 | 49 | 4.59 | 0.1022 | 0.5605 | 0.33619 | ep_coal_subcritical_w315823978-765_IND
coal | ep_coal_subcritical_w331275940-765_IND_ccs-rf | 3583 | 49 | 4.59 | 0.1022 | 0.5605 | 0.33619 | ep_coal_subcritical_w331275940-765_IND
coal | ep_coal_subcritical_w353914865-765_IND_ccs-rf | 3583 | 49 | 4.59 | 0.10821 | 0.5605 | 0.35597 | ep_coal_subcritical_w353914865-765_IND
coal | ep_coal_subcritical_w369866141-765_IND_ccs-rf | 3583 | 49 | 4.59 | 0.1022 | 0.5605 | 0.33619 | ep_coal_subcritical_w369866141-765_IND
coal | ep_coal_subcritical_w372701897-765_IND_ccs-rf | 3583 | 49 | 4.59 | 0.1022 | 0.5605 | 0.33619 | ep_coal_subcritical_w372701897-765_IND
coal | ep_coal_subcritical_w386153973-765_IND_ccs-rf | 3583 | 49 | 4.59 | 0.10821 | 0.5605 | 0.35597 | ep_coal_subcritical_w386153973-765_IND
coal | ep_coal_subcritical_w420797421-765_IND_ccs-rf | 3583 | 49 | 4.59 | 0.10681 | 0.5605 | 0.35133 | ep_coal_subcritical_w420797421-765_IND
coal | ep_coal_subcritical_w688672711-765_IND_ccs-rf | 3583 | 49 | 4.59 | 0.10763 | 0.5605 | 0.35405 | ep_coal_subcritical_w688672711-765_IND
coal | ep_coal_subcritical_w759521252-765_IND_ccs-rf | 3583 | 49 | 4.59 | 0.1022 | 0.5605 | 0.33619 | ep_coal_subcritical_w759521252-765_IND
coal | ep_coal_supercritical_G100000100393_ccs-rf | 1967 | 25.2 | 2.73 | 0.32064 | 0.7676 | 0.42024 | ep_coal_supercritical_G100000100393
coal | ep_coal_supercritical_G100000100394_ccs-rf | 1967 | 25.2 | 2.73 | 0.32064 | 0.7676 | 0.42024 | ep_coal_supercritical_G100000100394
coal | ep_coal_supercritical_G100000100500_ccs-rf | 1967 | 25.2 | 2.73 | 0.3131 | 0.7676 | 0.41035 | ep_coal_supercritical_G100000100500
coal | ep_coal_supercritical_G100000100501_ccs-rf | 1967 | 25.2 | 2.73 | 0.3131 | 0.7676 | 0.41035 | ep_coal_supercritical_G100000100501
coal | ep_coal_supercritical_G100000100585_ccs-rf | 1967 | 25.2 | 2.73 | 0.3131 | 0.7676 | 0.41035 | ep_coal_supercritical_G100000100585
coal | ep_coal_supercritical_G100000100586_ccs-rf | 1967 | 25.2 | 2.73 | 0.3131 | 0.7676 | 0.41035 | ep_coal_supercritical_G100000100586
coal | ep_coal_supercritical_G100000100587_ccs-rf | 1967 | 25.2 | 2.73 | 0.3131 | 0.7676 | 0.41035 | ep_coal_supercritical_G100000100587
coal | ep_coal_supercritical_G100000100623_ccs-rf | 1967 | 25.2 | 2.73 | 0.32064 | 0.7676 | 0.42024 | ep_coal_supercritical_G100000100623
coal | ep_coal_supercritical_G100000100624_ccs-rf | 1967 | 25.2 | 2.73 | 0.32064 | 0.7676 | 0.42024 | ep_coal_supercritical_G100000100624
coal | ep_coal_supercritical_G100000100625_ccs-rf | 1967 | 25.2 | 2.73 | 0.32064 | 0.7676 | 0.42024 | ep_coal_supercritical_G100000100625
coal | ep_coal_supercritical_G100000100626_ccs-rf | 1967 | 25.2 | 2.73 | 0.3131 | 0.7676 | 0.41035 | ep_coal_supercritical_G100000100626
coal | ep_coal_supercritical_G100000100627_ccs-rf | 1967 | 25.2 | 2.73 | 0.3131 | 0.7676 | 0.41035 | ep_coal_supercritical_G100000100627
coal | ep_coal_supercritical_G100000100741_ccs-rf | 1726 | 20.9 | 2.55 | 0.34675 | 0.8227 | 0.41035 | ep_coal_supercritical_G100000100741
coal | ep_coal_supercritical_G100000100838_ccs-rf | 1967 | 25.2 | 2.73 | 0.32064 | 0.7676 | 0.42024 | ep_coal_supercritical_G100000100838
coal | ep_coal_supercritical_G100000101140_ccs-rf | 1967 | 25.2 | 2.73 | 0.32064 | 0.7676 | 0.42024 | ep_coal_supercritical_G100000101140
coal | ep_coal_supercritical_G100000101141_ccs-rf | 1967 | 25.2 | 2.73 | 0.32064 | 0.7676 | 0.42024 | ep_coal_supercritical_G100000101141
coal | ep_coal_supercritical_G100000101452_ccs-rf | 1967 | 25.2 | 2.73 | 0.3131 | 0.7676 | 0.41035 | ep_coal_supercritical_G100000101452
coal | ep_coal_supercritical_G100000101453_ccs-rf | 1967 | 25.2 | 2.73 | 0.3131 | 0.7676 | 0.41035 | ep_coal_supercritical_G100000101453
coal | ep_coal_supercritical_G100000101852_ccs-rf | 1967 | 25.2 | 2.73 | 0.3131 | 0.7676 | 0.41035 | ep_coal_supercritical_G100000101852
coal | ep_coal_supercritical_G100000101853_ccs-rf | 1967 | 25.2 | 2.73 | 0.3131 | 0.7676 | 0.41035 | ep_coal_supercritical_G100000101853
coal | ep_coal_supercritical_G100000101987_ccs-rf | 1726 | 20.9 | 2.55 | 0.34675 | 0.8227 | 0.41035 | ep_coal_supercritical_G100000101987
coal | ep_coal_supercritical_G100000101988_ccs-rf | 1726 | 20.9 | 2.55 | 0.3551 | 0.8227 | 0.42024 | ep_coal_supercritical_G100000101988
coal | ep_coal_supercritical_G100000102458_ccs-rf | 1726 | 20.9 | 2.55 | 0.3551 | 0.8227 | 0.42024 | ep_coal_supercritical_G100000102458
coal | ep_coal_supercritical_G100000102651_ccs-rf | 1967 | 25.2 | 2.73 | 0.32064 | 0.7676 | 0.42024 | ep_coal_supercritical_G100000102651
coal | ep_coal_supercritical_G100000102652_ccs-rf | 1967 | 25.2 | 2.73 | 0.32064 | 0.7676 | 0.42024 | ep_coal_supercritical_G100000102652
coal | ep_coal_supercritical_G100000102658_ccs-rf | 1967 | 25.2 | 2.73 | 0.32064 | 0.7676 | 0.42024 | ep_coal_supercritical_G100000102658
coal | ep_coal_supercritical_G100000103009_ccs-rf | 1967 | 25.2 | 2.73 | 0.32064 | 0.7676 | 0.42024 | ep_coal_supercritical_G100000103009
coal | ep_coal_supercritical_G100000103010_ccs-rf | 1967 | 25.2 | 2.73 | 0.32064 | 0.7676 | 0.42024 | ep_coal_supercritical_G100000103010
coal | ep_coal_supercritical_G100000103011_ccs-rf | 1967 | 25.2 | 2.73 | 0.32064 | 0.7676 | 0.42024 | ep_coal_supercritical_G100000103011
coal | ep_coal_supercritical_G100000103647_ccs-rf | 1967 | 25.2 | 2.73 | 0.32064 | 0.7676 | 0.42024 | ep_coal_supercritical_G100000103647
coal | ep_coal_supercritical_G100000104817_ccs-rf | 1967 | 25.2 | 2.73 | 0.3131 | 0.7676 | 0.41035 | ep_coal_supercritical_G100000104817
coal | ep_coal_supercritical_G100000104818_ccs-rf | 1967 | 25.2 | 2.73 | 0.3131 | 0.7676 | 0.41035 | ep_coal_supercritical_G100000104818
coal | ep_coal_supercritical_G100000104989_ccs-rf | 1967 | 25.2 | 2.73 | 0.32064 | 0.7676 | 0.42024 | ep_coal_supercritical_G100000104989
coal | ep_coal_supercritical_G100000104990_ccs-rf | 1967 | 25.2 | 2.73 | 0.32064 | 0.7676 | 0.42024 | ep_coal_supercritical_G100000104990
coal | ep_coal_supercritical_G100000105007_ccs-rf | 1967 | 25.2 | 2.73 | 0.3131 | 0.7676 | 0.41035 | ep_coal_supercritical_G100000105007
coal | ep_coal_supercritical_G100000105008_ccs-rf | 1967 | 25.2 | 2.73 | 0.3131 | 0.7676 | 0.41035 | ep_coal_supercritical_G100000105008
coal | ep_coal_supercritical_G100000105028_ccs-rf | 1967 | 25.2 | 2.73 | 0.3131 | 0.7676 | 0.41035 | ep_coal_supercritical_G100000105028
coal | ep_coal_supercritical_G100000105029_ccs-rf | 1967 | 25.2 | 2.73 | 0.3131 | 0.7676 | 0.41035 | ep_coal_supercritical_G100000105029
coal | ep_coal_supercritical_G100000105477_ccs-rf | 1967 | 25.2 | 2.73 | 0.3131 | 0.7676 | 0.41035 | ep_coal_supercritical_G100000105477
coal | ep_coal_supercritical_G100000105478_ccs-rf | 1967 | 25.2 | 2.73 | 0.3131 | 0.7676 | 0.41035 | ep_coal_supercritical_G100000105478
coal | ep_coal_supercritical_G100000105627_ccs-rf | 1967 | 25.2 | 2.73 | 0.3131 | 0.7676 | 0.41035 | ep_coal_supercritical_G100000105627
coal | ep_coal_supercritical_G100000105628_ccs-rf | 1967 | 25.2 | 2.73 | 0.3131 | 0.7676 | 0.41035 | ep_coal_supercritical_G100000105628
coal | ep_coal_supercritical_G100000105727_ccs-rf | 1967 | 25.2 | 2.73 | 0.32064 | 0.7676 | 0.42024 | ep_coal_supercritical_G100000105727
coal | ep_coal_supercritical_G100000105852_ccs-rf | 1967 | 25.2 | 2.73 | 0.3131 | 0.7676 | 0.41035 | ep_coal_supercritical_G100000105852
coal | ep_coal_supercritical_G100000105859_ccs-rf | 1967 | 25.2 | 2.73 | 0.3131 | 0.7676 | 0.41035 | ep_coal_supercritical_G100000105859
coal | ep_coal_supercritical_G100000105860_ccs-rf | 1967 | 25.2 | 2.73 | 0.3131 | 0.7676 | 0.41035 | ep_coal_supercritical_G100000105860
coal | ep_coal_supercritical_G100000105903_ccs-rf | 1967 | 25.2 | 2.73 | 0.3131 | 0.7676 | 0.41035 | ep_coal_supercritical_G100000105903
coal | ep_coal_supercritical_G100000105904_ccs-rf | 1726 | 20.9 | 2.55 | 0.34675 | 0.8227 | 0.41035 | ep_coal_supercritical_G100000105904
coal | ep_coal_supercritical_G100000105986_ccs-rf | 1967 | 25.2 | 2.73 | 0.3131 | 0.7676 | 0.41035 | ep_coal_supercritical_G100000105986
coal | ep_coal_supercritical_G100000105987_ccs-rf | 1967 | 25.2 | 2.73 | 0.3131 | 0.7676 | 0.41035 | ep_coal_supercritical_G100000105987
coal | ep_coal_supercritical_G100000105988_ccs-rf | 1967 | 25.2 | 2.73 | 0.3131 | 0.7676 | 0.41035 | ep_coal_supercritical_G100000105988
coal | ep_coal_supercritical_G100000105989_ccs-rf | 1967 | 25.2 | 2.73 | 0.32064 | 0.7676 | 0.42024 | ep_coal_supercritical_G100000105989
coal | ep_coal_supercritical_G100000105990_ccs-rf | 1967 | 25.2 | 2.73 | 0.32064 | 0.7676 | 0.42024 | ep_coal_supercritical_G100000105990
coal | ep_coal_supercritical_G100000105991_ccs-rf | 1967 | 25.2 | 2.73 | 0.32064 | 0.7676 | 0.42024 | ep_coal_supercritical_G100000105991
coal | ep_coal_supercritical_G100000106008_ccs-rf | 1726 | 20.9 | 2.55 | 0.34675 | 0.8227 | 0.41035 | ep_coal_supercritical_G100000106008
coal | ep_coal_supercritical_G100000106009_ccs-rf | 1726 | 20.9 | 2.55 | 0.34675 | 0.8227 | 0.41035 | ep_coal_supercritical_G100000106009
coal | ep_coal_supercritical_G100000106010_ccs-rf | 1726 | 20.9 | 2.55 | 0.34675 | 0.8227 | 0.41035 | ep_coal_supercritical_G100000106010
coal | ep_coal_supercritical_G100000106128_ccs-rf | 1967 | 25.2 | 2.73 | 0.3131 | 0.7676 | 0.41035 | ep_coal_supercritical_G100000106128
coal | ep_coal_supercritical_G100000106129_ccs-rf | 1967 | 25.2 | 2.73 | 0.3131 | 0.7676 | 0.41035 | ep_coal_supercritical_G100000106129
coal | ep_coal_supercritical_G100000106130_ccs-rf | 1967 | 25.2 | 2.73 | 0.3131 | 0.7676 | 0.41035 | ep_coal_supercritical_G100000106130
coal | ep_coal_supercritical_G100000106174_ccs-rf | 1726 | 20.9 | 2.55 | 0.34675 | 0.8227 | 0.41035 | ep_coal_supercritical_G100000106174
coal | ep_coal_supercritical_G100000106175_ccs-rf | 1726 | 20.9 | 2.55 | 0.34675 | 0.8227 | 0.41035 | ep_coal_supercritical_G100000106175
coal | ep_coal_supercritical_G100000106748_ccs-rf | 1967 | 25.2 | 2.73 | 0.3131 | 0.7676 | 0.41035 | ep_coal_supercritical_G100000106748
coal | ep_coal_supercritical_G100000106749_ccs-rf | 1967 | 25.2 | 2.73 | 0.3131 | 0.7676 | 0.41035 | ep_coal_supercritical_G100000106749
coal | ep_coal_supercritical_G100000106821_ccs-rf | 1967 | 25.2 | 2.73 | 0.3131 | 0.7676 | 0.41035 | ep_coal_supercritical_G100000106821
coal | ep_coal_supercritical_G100000106822_ccs-rf | 1967 | 25.2 | 2.73 | 0.32064 | 0.7676 | 0.42024 | ep_coal_supercritical_G100000106822
coal | ep_coal_supercritical_G100000106897_ccs-rf | 1967 | 25.2 | 2.73 | 0.3131 | 0.7676 | 0.41035 | ep_coal_supercritical_G100000106897
coal | ep_coal_supercritical_G100000107106_ccs-rf | 1967 | 25.2 | 2.73 | 0.29801 | 0.7676 | 0.39058 | ep_coal_supercritical_G100000107106
coal | ep_coal_supercritical_G100000107107_ccs-rf | 1967 | 25.2 | 2.73 | 0.3131 | 0.7676 | 0.41035 | ep_coal_supercritical_G100000107107
coal | ep_coal_supercritical_G100000107108_ccs-rf | 1967 | 25.2 | 2.73 | 0.3131 | 0.7676 | 0.41035 | ep_coal_supercritical_G100000107108
coal | ep_coal_supercritical_G100000107109_ccs-rf | 1967 | 25.2 | 2.73 | 0.3131 | 0.7676 | 0.41035 | ep_coal_supercritical_G100000107109
coal | ep_coal_supercritical_G100000107110_ccs-rf | 1967 | 25.2 | 2.73 | 0.3131 | 0.7676 | 0.41035 | ep_coal_supercritical_G100000107110
coal | ep_coal_supercritical_G100000107134_ccs-rf | 1967 | 25.2 | 2.73 | 0.3131 | 0.7676 | 0.41035 | ep_coal_supercritical_G100000107134
coal | ep_coal_supercritical_G100000107135_ccs-rf | 1967 | 25.2 | 2.73 | 0.3131 | 0.7676 | 0.41035 | ep_coal_supercritical_G100000107135
coal | ep_coal_supercritical_G100000107158_ccs-rf | 1967 | 25.2 | 2.73 | 0.3131 | 0.7676 | 0.41035 | ep_coal_supercritical_G100000107158
coal | ep_coal_supercritical_G100000107159_ccs-rf | 1967 | 25.2 | 2.73 | 0.32064 | 0.7676 | 0.42024 | ep_coal_supercritical_G100000107159
coal | ep_coal_supercritical_G100000107160_ccs-rf | 1967 | 25.2 | 2.73 | 0.32064 | 0.7676 | 0.42024 | ep_coal_supercritical_G100000107160
coal | ep_coal_supercritical_G100000107505_ccs-rf | 1726 | 20.9 | 2.55 | 0.3551 | 0.8227 | 0.42024 | ep_coal_supercritical_G100000107505
coal | ep_coal_supercritical_G100000107506_ccs-rf | 1967 | 25.2 | 2.73 | 0.32064 | 0.7676 | 0.42024 | ep_coal_supercritical_G100000107506
coal | ep_coal_supercritical_G100000107507_ccs-rf | 1967 | 25.2 | 2.73 | 0.32064 | 0.7676 | 0.42024 | ep_coal_supercritical_G100000107507
coal | ep_coal_supercritical_G100000107508_ccs-rf | 1967 | 25.2 | 2.73 | 0.32064 | 0.7676 | 0.42024 | ep_coal_supercritical_G100000107508
coal | ep_coal_supercritical_G100000107775_ccs-rf | 1967 | 25.2 | 2.73 | 0.32064 | 0.7676 | 0.42024 | ep_coal_supercritical_G100000107775
coal | ep_coal_supercritical_G100000107870_ccs-rf | 1726 | 20.9 | 2.55 | 0.3551 | 0.8227 | 0.42024 | ep_coal_supercritical_G100000107870
coal | ep_coal_supercritical_G100000107871_ccs-rf | 1726 | 20.9 | 2.55 | 0.3551 | 0.8227 | 0.42024 | ep_coal_supercritical_G100000107871
coal | ep_coal_supercritical_G100000107872_ccs-rf | 1726 | 20.9 | 2.55 | 0.3551 | 0.8227 | 0.42024 | ep_coal_supercritical_G100000107872
coal | ep_coal_supercritical_G100000108415_ccs-rf | 1967 | 25.2 | 2.73 | 0.3131 | 0.7676 | 0.41035 | ep_coal_supercritical_G100000108415
coal | ep_coal_supercritical_G100000108416_ccs-rf | 1967 | 25.2 | 2.73 | 0.3131 | 0.7676 | 0.41035 | ep_coal_supercritical_G100000108416
coal | ep_coal_supercritical_G100000108445_ccs-rf | 1967 | 25.2 | 2.73 | 0.3131 | 0.7676 | 0.41035 | ep_coal_supercritical_G100000108445
coal | ep_coal_supercritical_G100000108446_ccs-rf | 1967 | 25.2 | 2.73 | 0.3131 | 0.7676 | 0.41035 | ep_coal_supercritical_G100000108446
coal | ep_coal_supercritical_G100000108460_ccs-rf | 1726 | 20.9 | 2.55 | 0.34675 | 0.8227 | 0.41035 | ep_coal_supercritical_G100000108460
coal | ep_coal_supercritical_G100000108461_ccs-rf | 1726 | 20.9 | 2.55 | 0.34675 | 0.8227 | 0.41035 | ep_coal_supercritical_G100000108461
coal | ep_coal_supercritical_G100000108470_ccs-rf | 1726 | 20.9 | 2.55 | 0.3551 | 0.8227 | 0.42024 | ep_coal_supercritical_G100000108470
coal | ep_coal_supercritical_G100000108471_ccs-rf | 1726 | 20.9 | 2.55 | 0.3551 | 0.8227 | 0.42024 | ep_coal_supercritical_G100000108471
coal | ep_coal_supercritical_G100000108709_ccs-rf | 1967 | 25.2 | 2.73 | 0.32064 | 0.7676 | 0.42024 | ep_coal_supercritical_G100000108709
coal | ep_coal_supercritical_G100000108831_ccs-rf | 1967 | 25.2 | 2.73 | 0.3131 | 0.7676 | 0.41035 | ep_coal_supercritical_G100000108831
coal | ep_coal_supercritical_G100000108832_ccs-rf | 1967 | 25.2 | 2.73 | 0.3131 | 0.7676 | 0.41035 | ep_coal_supercritical_G100000108832
coal | ep_coal_supercritical_G100000108833_ccs-rf | 1967 | 25.2 | 2.73 | 0.3131 | 0.7676 | 0.41035 | ep_coal_supercritical_G100000108833
coal | ep_coal_supercritical_G100000108834_ccs-rf | 1967 | 25.2 | 2.73 | 0.3131 | 0.7676 | 0.41035 | ep_coal_supercritical_G100000108834
coal | ep_coal_supercritical_G100000108835_ccs-rf | 1967 | 25.2 | 2.73 | 0.3131 | 0.7676 | 0.41035 | ep_coal_supercritical_G100000108835
coal | ep_coal_supercritical_G100000108836_ccs-rf | 1967 | 25.2 | 2.73 | 0.3131 | 0.7676 | 0.41035 | ep_coal_supercritical_G100000108836
coal | ep_coal_supercritical_G100000109308_ccs-rf | 1967 | 25.2 | 2.73 | 0.3131 | 0.7676 | 0.41035 | ep_coal_supercritical_G100000109308
coal | ep_coal_supercritical_G100000109309_ccs-rf | 1967 | 25.2 | 2.73 | 0.3131 | 0.7676 | 0.41035 | ep_coal_supercritical_G100000109309
coal | ep_coal_supercritical_G100000109450_ccs-rf | 1967 | 25.2 | 2.73 | 0.3131 | 0.7676 | 0.41035 | ep_coal_supercritical_G100000109450
coal | ep_coal_supercritical_G100000109451_ccs-rf | 1967 | 25.2 | 2.73 | 0.3131 | 0.7676 | 0.41035 | ep_coal_supercritical_G100000109451
coal | ep_coal_supercritical_G100000109452_ccs-rf | 1967 | 25.2 | 2.73 | 0.3131 | 0.7676 | 0.41035 | ep_coal_supercritical_G100000109452
coal | ep_coal_supercritical_G100000109490_ccs-rf | 1967 | 25.2 | 2.73 | 0.3131 | 0.7676 | 0.41035 | ep_coal_supercritical_G100000109490
coal | ep_coal_supercritical_G100000109491_ccs-rf | 1967 | 25.2 | 2.73 | 0.3131 | 0.7676 | 0.41035 | ep_coal_supercritical_G100000109491
coal | ep_coal_supercritical_G100000109572_ccs-rf | 1726 | 20.9 | 2.55 | 0.34675 | 0.8227 | 0.41035 | ep_coal_supercritical_G100000109572
coal | ep_coal_supercritical_G100000109573_ccs-rf | 1726 | 20.9 | 2.55 | 0.34675 | 0.8227 | 0.41035 | ep_coal_supercritical_G100000109573
coal | ep_coal_supercritical_G100000109574_ccs-rf | 1726 | 20.9 | 2.55 | 0.3551 | 0.8227 | 0.42024 | ep_coal_supercritical_G100000109574
coal | ep_coal_supercritical_G100000109739_ccs-rf | 1967 | 25.2 | 2.73 | 0.3131 | 0.7676 | 0.41035 | ep_coal_supercritical_G100000109739
coal | ep_coal_supercritical_G100000109740_ccs-rf | 1967 | 25.2 | 2.73 | 0.32064 | 0.7676 | 0.42024 | ep_coal_supercritical_G100000109740
coal | ep_coal_supercritical_G100000109904_ccs-rf | 1967 | 25.2 | 2.73 | 0.3131 | 0.7676 | 0.41035 | ep_coal_supercritical_G100000109904
coal | ep_coal_supercritical_G100000109905_ccs-rf | 1967 | 25.2 | 2.73 | 0.3131 | 0.7676 | 0.41035 | ep_coal_supercritical_G100000109905
coal | ep_coal_supercritical_G100000109906_ccs-rf | 1967 | 25.2 | 2.73 | 0.3131 | 0.7676 | 0.41035 | ep_coal_supercritical_G100000109906
coal | ep_coal_supercritical_G100000109924_ccs-rf | 1967 | 25.2 | 2.73 | 0.3131 | 0.7676 | 0.41035 | ep_coal_supercritical_G100000109924
coal | ep_coal_supercritical_G100000109925_ccs-rf | 1967 | 25.2 | 2.73 | 0.32064 | 0.7676 | 0.42024 | ep_coal_supercritical_G100000109925
coal | ep_coal_supercritical_G100000109982_ccs-rf | 1726 | 20.9 | 2.55 | 0.34675 | 0.8227 | 0.41035 | ep_coal_supercritical_G100000109982
coal | ep_coal_supercritical_G100000109983_ccs-rf | 1726 | 20.9 | 2.55 | 0.34675 | 0.8227 | 0.41035 | ep_coal_supercritical_G100000109983
coal | ep_coal_supercritical_G100000109984_ccs-rf | 1726 | 20.9 | 2.55 | 0.34675 | 0.8227 | 0.41035 | ep_coal_supercritical_G100000109984
coal | ep_coal_supercritical_G100000109985_ccs-rf | 1726 | 20.9 | 2.55 | 0.34675 | 0.8227 | 0.41035 | ep_coal_supercritical_G100000109985
coal | ep_coal_supercritical_G100000109986_ccs-rf | 1726 | 20.9 | 2.55 | 0.34675 | 0.8227 | 0.41035 | ep_coal_supercritical_G100000109986
coal | ep_coal_supercritical_G100000110182_ccs-rf | 1967 | 25.2 | 2.73 | 0.3131 | 0.7676 | 0.41035 | ep_coal_supercritical_G100000110182
coal | ep_coal_supercritical_G100000110183_ccs-rf | 1967 | 25.2 | 2.73 | 0.3131 | 0.7676 | 0.41035 | ep_coal_supercritical_G100000110183
coal | ep_coal_supercritical_G100000110184_ccs-rf | 1967 | 25.2 | 2.73 | 0.3131 | 0.7676 | 0.41035 | ep_coal_supercritical_G100000110184
coal | ep_coal_supercritical_G100000110185_ccs-rf | 1967 | 25.2 | 2.73 | 0.3131 | 0.7676 | 0.41035 | ep_coal_supercritical_G100000110185
coal | ep_coal_supercritical_G100000110186_ccs-rf | 1967 | 25.2 | 2.73 | 0.3131 | 0.7676 | 0.41035 | ep_coal_supercritical_G100000110186
coal | ep_coal_supercritical_G100000110422_ccs-rf | 1967 | 25.2 | 2.73 | 0.32064 | 0.7676 | 0.42024 | ep_coal_supercritical_G100000110422
coal | ep_coal_supercritical_G100000110423_ccs-rf | 1967 | 25.2 | 2.73 | 0.32064 | 0.7676 | 0.42024 | ep_coal_supercritical_G100000110423
coal | ep_coal_supercritical_G100000110429_ccs-rf | 1967 | 25.2 | 2.73 | 0.29801 | 0.7676 | 0.39058 | ep_coal_supercritical_G100000110429
coal | ep_coal_supercritical_G100000110430_ccs-rf | 1967 | 25.2 | 2.73 | 0.3131 | 0.7676 | 0.41035 | ep_coal_supercritical_G100000110430
coal | ep_coal_supercritical_G100000110493_ccs-rf | 1726 | 20.9 | 2.55 | 0.3551 | 0.8227 | 0.42024 | ep_coal_supercritical_G100000110493
coal | ep_coal_supercritical_G100000110494_ccs-rf | 1726 | 20.9 | 2.55 | 0.3551 | 0.8227 | 0.42024 | ep_coal_supercritical_G100000110494
coal | ep_coal_supercritical_G100000110712_ccs-rf | 1726 | 20.9 | 2.55 | 0.34675 | 0.8227 | 0.41035 | ep_coal_supercritical_G100000110712
coal | ep_coal_supercritical_G100000111268_ccs-rf | 1726 | 20.9 | 2.55 | 0.3551 | 0.8227 | 0.42024 | ep_coal_supercritical_G100000111268
coal | ep_coal_supercritical_G100000111269_ccs-rf | 1726 | 20.9 | 2.55 | 0.3551 | 0.8227 | 0.42024 | ep_coal_supercritical_G100000111269
coal | ep_coal_supercritical_G100000111270_ccs-rf | 1726 | 20.9 | 2.55 | 0.3551 | 0.8227 | 0.42024 | ep_coal_supercritical_G100000111270
coal | ep_coal_supercritical_G100000111271_ccs-rf | 1726 | 20.9 | 2.55 | 0.3551 | 0.8227 | 0.42024 | ep_coal_supercritical_G100000111271
coal | ep_coal_supercritical_G100000111272_ccs-rf | 1726 | 20.9 | 2.55 | 0.3551 | 0.8227 | 0.42024 | ep_coal_supercritical_G100000111272
coal | ep_coal_supercritical_G100000111369_ccs-rf | 1726 | 20.9 | 2.55 | 0.34675 | 0.8227 | 0.41035 | ep_coal_supercritical_G100000111369
coal | ep_coal_supercritical_G100000111370_ccs-rf | 1726 | 20.9 | 2.55 | 0.34675 | 0.8227 | 0.41035 | ep_coal_supercritical_G100000111370
coal | ep_coal_supercritical_G100000112418_ccs-rf | 1967 | 25.2 | 2.73 | 0.32064 | 0.7676 | 0.42024 | ep_coal_supercritical_G100000112418
coal | ep_coal_ultra-supercritical_G100000105722_ccs-rf | 1967 | 25.2 | 2.73 | 0.32819 | 0.7676 | 0.43013 | ep_coal_ultra-supercritical_G100000105722
coal | ep_coal_ultra-supercritical_G100000105723_ccs-rf | 1967 | 25.2 | 2.73 | 0.32819 | 0.7676 | 0.43013 | ep_coal_ultra-supercritical_G100000105723
coal | ep_coal_ultra-supercritical_G100000106176_ccs-rf | 1726 | 20.9 | 2.55 | 0.37181 | 0.8227 | 0.44002 | ep_coal_ultra-supercritical_G100000106176
coal | ep_coal_ultra-supercritical_G100000106177_ccs-rf | 1726 | 20.9 | 2.55 | 0.37181 | 0.8227 | 0.44002 | ep_coal_ultra-supercritical_G100000106177
coal | ep_coal_ultra-supercritical_G100000107604_ccs-rf | 1967 | 25.2 | 2.73 | 0.33573 | 0.7676 | 0.44002 | ep_coal_ultra-supercritical_G100000107604
coal | ep_coal_ultra-supercritical_G100000107605_ccs-rf | 1967 | 25.2 | 2.73 | 0.33573 | 0.7676 | 0.44002 | ep_coal_ultra-supercritical_G100000107605
coal | ep_coal_ultra-supercritical_G100000107820_ccs-rf | 1726 | 20.9 | 2.55 | 0.37181 | 0.8227 | 0.44002 | ep_coal_ultra-supercritical_G100000107820
coal | ep_coal_ultra-supercritical_G100000107821_ccs-rf | 1726 | 20.9 | 2.55 | 0.37181 | 0.8227 | 0.44002 | ep_coal_ultra-supercritical_G100000107821
coal | ep_coal_ultra-supercritical_G100000109887_ccs-rf | 1967 | 25.2 | 2.73 | 0.33573 | 0.7676 | 0.44002 | ep_coal_ultra-supercritical_G100000109887
coal | ep_coal_ultra-supercritical_G100000109888_ccs-rf | 1967 | 25.2 | 2.73 | 0.33573 | 0.7676 | 0.44002 | ep_coal_ultra-supercritical_G100000109888
coal | ep_coal_ultra-supercritical_G100000115182_ccs-rf | 1726 | 20.9 | 2.55 | 0.37181 | 0.8227 | 0.44002 | ep_coal_ultra-supercritical_G100000115182
coal | ep_coal_ultra-supercritical_G100000115183_ccs-rf | 1726 | 20.9 | 2.55 | 0.37181 | 0.8227 | 0.44002 | ep_coal_ultra-supercritical_G100000115183
coal | ep_coal_w201845280-765_IND__ember_ccs-rf | 3583 | 49 | 4.59 | 0.10371 | 0.5605 | 0.34117 | ep_coal_w201845280-765_IND__ember
coal | ep_coal_w311118424-765_IND__ember_ccs-rf | 3583 | 49 | 4.59 | 0.10371 | 0.5605 | 0.34117 | ep_coal_w311118424-765_IND__ember
coal | ep_coal_w315823978-765_IND__ember_ccs-rf | 3583 | 49 | 4.59 | 0.10371 | 0.5605 | 0.34117 | ep_coal_w315823978-765_IND__ember
coal | ep_coal_w353914865-765_IND__ember_ccs-rf | 3583 | 49 | 4.59 | 0.10371 | 0.5605 | 0.34117 | ep_coal_w353914865-765_IND__ember
coal | ep_coal_w369866141-765_IND__ember_ccs-rf | 3583 | 49 | 4.59 | 0.10371 | 0.5605 | 0.34117 | ep_coal_w369866141-765_IND__ember
coal | ep_coal_w386153973-765_IND__ember_ccs-rf | 3583 | 49 | 4.59 | 0.10371 | 0.5605 | 0.34117 | ep_coal_w386153973-765_IND__ember
coal | ep_coal_w420797421-765_IND__ember_ccs-rf | 3583 | 49 | 4.59 | 0.10371 | 0.5605 | 0.34117 | ep_coal_w420797421-765_IND__ember
coal | ep_coal_w688672711-765_IND__ember_ccs-rf | 3583 | 49 | 4.59 | 0.10371 | 0.5605 | 0.34117 | ep_coal_w688672711-765_IND__ember
coal | ep_coal_w759521252-765_IND__ember_ccs-rf | 3583 | 49 | 4.59 | 0.10371 | 0.5605 | 0.34117 | ep_coal_w759521252-765_IND__ember
gas | ep_gas_IN684-765_IND__ember_ccs-rf | 1365 | 34.2 | 3.75 | 0.28983 | 0.84455 | 0.33123 | ep_gas_IN684-765_IND__ember
gas | ep_gas_combined_cycle_G100000401429_ccs-rf | 1365 | 34.2 | 3.75 | 0.4872 | 0.84455 | 0.5568 | ep_gas_combined_cycle_G100000401429
gas | ep_gas_combined_cycle_G100000401430_ccs-rf | 1365 | 34.2 | 3.75 | 0.4872 | 0.84455 | 0.5568 | ep_gas_combined_cycle_G100000401430
gas | ep_gas_combined_cycle_G100000401435_ccs-rf | 1365 | 34.2 | 3.75 | 0.441 | 0.84455 | 0.504 | ep_gas_combined_cycle_G100000401435
gas | ep_gas_combined_cycle_G100000401436_ccs-rf | 1365 | 34.2 | 3.75 | 0.378 | 0.84455 | 0.432 | ep_gas_combined_cycle_G100000401436
gas | ep_gas_combined_cycle_G100000401449_ccs-rf | 1365 | 34.2 | 3.75 | 0.441 | 0.84455 | 0.504 | ep_gas_combined_cycle_G100000401449
gas | ep_gas_combined_cycle_G100000401452_ccs-rf | 1365 | 34.2 | 3.75 | 0.441 | 0.84455 | 0.504 | ep_gas_combined_cycle_G100000401452
gas | ep_gas_combined_cycle_G100000401456_ccs-rf | 1365 | 34.2 | 3.75 | 0.441 | 0.84455 | 0.504 | ep_gas_combined_cycle_G100000401456
gas | ep_gas_combined_cycle_G100000401459_ccs-rf | 1365 | 34.2 | 3.75 | 0.441 | 0.84455 | 0.504 | ep_gas_combined_cycle_G100000401459
gas | ep_gas_combined_cycle_G100000401460_ccs-rf | 1365 | 34.2 | 3.75 | 0.441 | 0.84455 | 0.504 | ep_gas_combined_cycle_G100000401460
gas | ep_gas_combined_cycle_G100000401461_ccs-rf | 1365 | 34.2 | 3.75 | 0.441 | 0.84455 | 0.504 | ep_gas_combined_cycle_G100000401461
gas | ep_gas_combined_cycle_G100000401462_ccs-rf | 1365 | 34.2 | 3.75 | 0.4578 | 0.84455 | 0.5232 | ep_gas_combined_cycle_G100000401462
gas | ep_gas_combined_cycle_G100000401463_ccs-rf | 1365 | 34.2 | 3.75 | 0.4578 | 0.84455 | 0.5232 | ep_gas_combined_cycle_G100000401463
gas | ep_gas_combined_cycle_G100000408638_ccs-rf | 1365 | 34.2 | 3.75 | 0.4578 | 0.84455 | 0.5232 | ep_gas_combined_cycle_G100000408638
gas | ep_gas_combined_cycle_IN684-765_IND_ccs-rf | 1365 | 34.2 | 3.75 | 0.48598 | 0.84455 | 0.55541 | ep_gas_combined_cycle_IN684-765_IND
gas | ep_gas_combined_cycle_w1143180503-765_IND_ccs-rf | 1365 | 34.2 | 3.75 | 0.4704 | 0.84455 | 0.5376 | ep_gas_combined_cycle_w1143180503-765_IND
gas | ep_gas_combined_cycle_w201845280-765_IND_ccs-rf | 1365 | 34.2 | 3.75 | 0.4872 | 0.84455 | 0.5568 | ep_gas_combined_cycle_w201845280-765_IND
gas | ep_gas_combined_cycle_w203673991-400_IND_ccs-rf | 1365 | 34.2 | 3.75 | 0.4872 | 0.84455 | 0.5568 | ep_gas_combined_cycle_w203673991-400_IND
gas | ep_gas_combined_cycle_w315823978-765_IND_ccs-rf | 1365 | 34.2 | 3.75 | 0.4872 | 0.84455 | 0.5568 | ep_gas_combined_cycle_w315823978-765_IND
gas | ep_gas_combined_cycle_w331275940-765_IND_ccs-rf | 1365 | 34.2 | 3.75 | 0.4872 | 0.84455 | 0.5568 | ep_gas_combined_cycle_w331275940-765_IND
gas | ep_gas_combined_cycle_w369866141-765_IND_ccs-rf | 1365 | 34.2 | 3.75 | 0.378 | 0.84455 | 0.432 | ep_gas_combined_cycle_w369866141-765_IND
gas | ep_gas_combined_cycle_w386153973-765_IND_ccs-rf | 1365 | 34.2 | 3.75 | 0.504 | 0.84455 | 0.576 | ep_gas_combined_cycle_w386153973-765_IND
gas | ep_gas_combined_cycle_w420797421-765_IND_ccs-rf | 1365 | 34.2 | 3.75 | 0.4872 | 0.84455 | 0.5568 | ep_gas_combined_cycle_w420797421-765_IND
gas | ep_gas_combined_cycle_w688672711-765_IND_ccs-rf | 1365 | 34.2 | 3.75 | 0.4578 | 0.84455 | 0.5232 | ep_gas_combined_cycle_w688672711-765_IND
gas | ep_gas_combined_cycle_w759521252-765_IND_ccs-rf | 1365 | 34.2 | 3.75 | 0.4704 | 0.84455 | 0.5376 | ep_gas_combined_cycle_w759521252-765_IND
gas | ep_gas_gas_turbine_w353914865-765_IND_ccs-rf | 1365 | 34.2 | 3.75 | 0.2604 | 0.84455 | 0.2976 | ep_gas_gas_turbine_w353914865-765_IND
gas | ep_gas_internal_combustion_w203673991-400_IND_ccs-rf | 1365 | 34.2 | 3.75 | 0.2982 | 0.84455 | 0.3408 | ep_gas_internal_combustion_w203673991-400_IND
gas | ep_gas_internal_combustion_w386153973-765_IND_ccs-rf | 1365 | 34.2 | 3.75 | 0.2898 | 0.84455 | 0.3312 | ep_gas_internal_combustion_w386153973-765_IND
gas | ep_gas_steam_turbine_IN684-765_IND_ccs-rf | 1365 | 34.2 | 3.75 | 0.2898 | 0.84455 | 0.3312 | ep_gas_steam_turbine_IN684-765_IND
gas | ep_gas_steam_turbine_w386153973-765_IND_ccs-rf | 1365 | 34.2 | 3.75 | 0.2898 | 0.84455 | 0.3312 | ep_gas_steam_turbine_w386153973-765_IND
gas | ep_gas_w1143180503-765_IND__ember_ccs-rf | 1365 | 34.2 | 3.75 | 0.28983 | 0.84455 | 0.33123 | ep_gas_w1143180503-765_IND__ember
gas | ep_gas_w201845280-765_IND__ember_ccs-rf | 1365 | 34.2 | 3.75 | 0.28983 | 0.84455 | 0.33123 | ep_gas_w201845280-765_IND__ember
gas | ep_gas_w203673991-400_IND__ember_ccs-rf | 1365 | 34.2 | 3.75 | 0.28983 | 0.84455 | 0.33123 | ep_gas_w203673991-400_IND__ember
gas | ep_gas_w293597835-765_IND__ember_ccs-rf | 1365 | 34.2 | 3.75 | 0.28983 | 0.84455 | 0.33123 | ep_gas_w293597835-765_IND__ember
gas | ep_gas_w315823978-765_IND__ember_ccs-rf | 1365 | 34.2 | 3.75 | 0.28983 | 0.84455 | 0.33123 | ep_gas_w315823978-765_IND__ember
gas | ep_gas_w331275940-765_IND__ember_ccs-rf | 1365 | 34.2 | 3.75 | 0.28983 | 0.84455 | 0.33123 | ep_gas_w331275940-765_IND__ember
gas | ep_gas_w353914865-765_IND__ember_ccs-rf | 1365 | 34.2 | 3.75 | 0.28983 | 0.84455 | 0.33123 | ep_gas_w353914865-765_IND__ember
gas | ep_gas_w369866141-765_IND__ember_ccs-rf | 1365 | 34.2 | 3.75 | 0.28983 | 0.84455 | 0.33123 | ep_gas_w369866141-765_IND__ember
gas | ep_gas_w386153973-765_IND__ember_ccs-rf | 1365 | 34.2 | 3.75 | 0.28983 | 0.84455 | 0.33123 | ep_gas_w386153973-765_IND__ember
gas | ep_gas_w420797421-765_IND__ember_ccs-rf | 1365 | 34.2 | 3.75 | 0.28983 | 0.84455 | 0.33123 | ep_gas_w420797421-765_IND__ember
gas | ep_gas_w688672711-765_IND__ember_ccs-rf | 1365 | 34.2 | 3.75 | 0.28983 | 0.84455 | 0.33123 | ep_gas_w688672711-765_IND__ember
coal | ep_m_coal_CFB_w386153973-765_IND_ccs-rf | 3583 | 49 | 4.59 | 0.1036 | 0.5605 | 0.3408 | ep_m_coal_CFB_w386153973-765_IND
coal | ep_m_coal_subcritical_w315823978-765_IND_ccs-rf | 3583 | 49 | 4.59 | 0.093389 | 0.5605 | 0.3072 | ep_m_coal_subcritical_w315823978-765_IND
coal | ep_m_coal_subcritical_w353914865-765_IND_ccs-rf | 3583 | 49 | 4.59 | 0.096307 | 0.5605 | 0.3168 | ep_m_coal_subcritical_w353914865-765_IND
coal | ep_m_coal_subcritical_w386153973-765_IND_ccs-rf | 3583 | 49 | 4.59 | 0.099226 | 0.5605 | 0.3264 | ep_m_coal_subcritical_w386153973-765_IND
oil | ep_oil_combined_cycle_w201845280-765_IND_ccs-rf | 1365 | 34.2 | 3.75 | 0.3864 | 0.84455 | 0.4416 | ep_oil_combined_cycle_w201845280-765_IND
oil | ep_oil_combined_cycle_w386153973-765_IND_ccs-rf | 1365 | 34.2 | 3.75 | 0.4032 | 0.84455 | 0.4608 | ep_oil_combined_cycle_w386153973-765_IND
oil | ep_oil_combined_cycle_w759521252-765_IND_ccs-rf | 1365 | 34.2 | 3.75 | 0.4032 | 0.84455 | 0.4608 | ep_oil_combined_cycle_w759521252-765_IND
oil | ep_oil_internal_combustion_w386153973-765_IND_ccs-rf | 1365 | 34.2 | 3.75 | 0.273 | 0.84455 | 0.312 | ep_oil_internal_combustion_w386153973-765_IND
oil | ep_oil_steam_turbine_w372701897-765_IND_ccs-rf | 1365 | 34.2 | 3.75 | 0.2814 | 0.84455 | 0.3216 | ep_oil_steam_turbine_w372701897-765_IND

## Calibration
VERVESTACKS - the open USE platform · Powered by data · Shaped by vision · Guided by intuition · Fueled by passion
Table 1: Capacity Comparison (GW)
iso_code | model_fuel | capacity_gw_gem | capacity_gw_irena | capacity_gw_ember
IND | bioenergy | 10.7 | 10.7 | 10.4
IND | coal | 232.2 | 257 | 232.2
IND | gas | 32.2 | 30.5 | 32.2
IND | hydro | 52 | 52 | 47.2
IND | nuclear | 6.8 | 6.8 | 6.8
IND | oil | 0.7 | 19.9 | 18.6
IND | solar | 63.4 | 63.4 | 63.4
IND | windon | 41.9 | 41.9 | 41.9
Table 2: Generation Analysis (TWh)
iso_code | model_fuel | generation_twh_gem_irena | generation_twh_gem_ember | generation_twh_ember | generation_twh_irena
IND | bioenergy | 24.6 | 39.5 | 38.6 | 24.6
IND | coal | 1162.9 | 1354.2 | 1354.2 | 1287.1
IND | gas | 57 | 46.5 | 46.5 | 54
IND | hydro | 165.5 | 192.7 | 174.9 | 165.5
IND | nuclear | 46.8 | 46.2 | 46.2 | 46.8
IND | oil | 0.1 | 0.1 | 3.7 | 4.3
IND | solar | 83.6 | 95.2 | 95.2 | 83.6
IND | windon | 69.4 | 70 | 70.1 | 69.4
Table 3: Detailed Metrics & Validation
iso_code | model_fuel | utilization_factor_irena | utilization_factor_ember | avg_efficiency | fuel_consumed_twh_irena | fuel_consumed_twh_ember | fuel_consumed_unsd_twh
IND | bioenergy | 0.26 | 0.42 | 0.34 | 71.9 | 115.7 | 240.4
IND | coal | 0.57 | 0.67 | 0.36 | 3225.4 | 3756.1 | 12.4
IND | gas | 0.2 | 0.16 | 0.49 | 121.6 | 99.2 | 150.5
IND | hydro | 0.36 | 0.42 | 0.93 | 198.1 | 230.6
IND | nuclear | 0.79 | 0.78 | 1 | 46.8 | 46.2
IND | oil | 0.02 | 0.02 | 0.39 | 0.4 | 0.3 | 10.2
IND | solar | 0.15 | 0.17 | 0.99 | 86.5 | 98.5
IND | windon | 0.19 | 0.19 | 0.86 | 99.3 | 100.1

## existing_stock
VERVESTACKS - the open USE platform · Powered by data · Shaped by vision · Guided by intuition · Fueled by passion
existing_stock
model_name | model_description | model_fuel | iso_code | Start year | retirement_year | state | city | Status | is_chp | is_captive | comm-out | spatial_suffix | model_tech | Capacity_GW | capex | fixom | varom | efficiency | capacity_factor | chp_ratio | ncap_ceh | min_stable_factor_pct | min_up_time_h | min_down_time_h | max_ramp_up_pct_h | max_ramp_down_pct_h | startup_time_h | startup_cost_per_mw | shutdown_cost_per_mw
en_a_bioenergy_G100001021431 | GM Sugars power station_2 -- announced | bioenergy | IND | 2026 |  |  |  | announced | FALSE | FALSE | e_w386153973-765_IND | w386153973-765_IND |  | 0.05 | 3307.5 | 126.75 | 7.68 | 0.3072 |  | 0 | 0
en_a_bioenergy_w386153973-765_IND | Aggregated Plant -- announced | bioenergy | IND | 2027 |  |  |  | announced | FALSE | FALSE | e_w386153973-765_IND | w386153973-765_IND |  | 0.03 | 3307.5 | 126.75 | 7.68 | 0.3072 |  | 0 | 0
en_a_coal_subcritical_G100000108017 | Pirpainti Thermal Power Station_Unit 1 -- announced | coal | IND | 2025 |  | Bihar | Pirpainti | announced | FALSE | FALSE | e_w311118424-765_IND | w311118424-765_IND |  | 0.8 | 1400 | 45 | 4 | 0.3456 |  | 0 | 0
en_a_coal_subcritical_G100000108018 | Pirpainti Thermal Power Station_Unit 2 -- announced | coal | IND | 2025 |  | Bihar | Pirpainti | announced | FALSE | FALSE | e_w311118424-765_IND | w311118424-765_IND |  | 0.8 | 1400 | 45 | 4 | 0.3456 |  | 0 | 0
en_a_coal_subcritical_G100001000199 | Kajurda power station_Unit 1 -- announced | coal | IND | 2027 |  | Gujarat | Kajurda | announced | FALSE | FALSE | e_w688672711-765_IND | w688672711-765_IND |  | 0.6 | 1400 | 45 | 4 | 0.3456 |  | 0 | 0
en_a_coal_subcritical_G100001000200 | Kajurda power station_Unit 2 -- announced | coal | IND | 2027 |  | Gujarat | Kajurda | announced | FALSE | FALSE | e_w688672711-765_IND | w688672711-765_IND |  | 0.6 | 1400 | 45 | 4 | 0.3456 |  | 0 | 0
en_a_coal_subcritical_G100001000881 | THDCIL-UJVNL Energy power station_-- -- announced | coal | IND | 2025 |  | Uttarakhand |  | announced | FALSE | FALSE | e_w420797421-765_IND | w420797421-765_IND |  | 1 | 1400 | 45 | 4 | 0.3456 |  | 0 | 0
en_a_coal_subcritical_G100001001198 | Pirpainti Thermal Power Station_Unit 3 -- announced | coal | IND | 2025 |  | Bihar | Pirpainti | announced | FALSE | FALSE | e_w311118424-765_IND | w311118424-765_IND |  | 0.8 | 1400 | 45 | 4 | 0.3456 |  | 0 | 0
en_a_coal_subcritical_G100001020095 | Naini Coal Mine power station_Unit 1 -- announced | coal | IND | 2025 |  | Odisha | Chhendipada | announced | FALSE | FALSE | e_w353914865-765_IND | w353914865-765_IND |  | 0.8 | 1400 | 45 | 4 | 0.3456 |  | 0 | 0
en_a_coal_subcritical_G100001020104 | Naini Coal Mine power station_Unit 2 -- announced | coal | IND | 2025 |  | Odisha | Chhendipada | announced | FALSE | FALSE | e_w353914865-765_IND | w353914865-765_IND |  | 0.8 | 1400 | 45 | 4 | 0.3456 |  | 0 | 0
en_a_coal_subcritical_G100001023229 | Ramagundam-B power station_Unit 2 -- announced | coal | IND | 2025 |  | Telangana | Ramagundam | announced | FALSE | FALSE | e_w315823978-765_IND | w315823978-765_IND |  | 0.8 | 1400 | 45 | 4 | 0.3456 |  | 0 | 0
en_a_coal_subcritical_G100001023279 | Pegadapalli (Jaipur Mandal) power station_Unit 4 -- announced | coal | IND | 2025 |  | Telangana | Pagadapalli | announced | FALSE | FALSE | e_w315823978-765_IND | w315823978-765_IND |  | 0.8 | 1400 | 45 | 4 | 0.3456 |  | 0 | 0
en_a_coal_subcritical_w1143180503-765_IND | Aggregated Plant -- announced | coal | IND | 2025 |  |  |  | announced | FALSE | FALSE | e_w1143180503-765_IND | w1143180503-765_IND |  | 0.75 | 1610 | 49.5 | 4.4 | 0.3264 |  | 0 | 0
en_a_coal_subcritical_w353914865-765_IND | Aggregated Plant -- announced | coal | IND | 2031 |  |  |  | announced | FALSE | FALSE | e_w353914865-765_IND | w353914865-765_IND |  | 0.6 | 1610 | 49.5 | 4.4 | 0.3264 |  | 0 | 0
en_a_coal_supercritical_G100000100652 | Basundhara power station_Unit 1 -- announced | coal | IND | 2028 |  | Odisha | Basundhara | announced | FALSE | FALSE | e_w353914865-765_IND | w353914865-765_IND |  | 0.8 | 1540 | 48.75 | 4.4 | 0.408 |  | 0 | 0
en_a_coal_supercritical_G100000100653 | Basundhara power station_Unit 2 -- announced | coal | IND | 2028 |  | Odisha | Basundhara | announced | FALSE | FALSE | e_w353914865-765_IND | w353914865-765_IND |  | 0.8 | 1540 | 48.75 | 4.4 | 0.408 |  | 0 | 0
en_a_coal_supercritical_G100001000203 | Anpara-E power station (MUNPL)_Unit 1 -- announced | coal | IND | 2025 |  | Uttar Pradesh | Anpara | announced | FALSE | FALSE | e_w311118424-765_IND | w311118424-765_IND |  | 0.8 | 1540 | 48.75 | 4.4 | 0.408 |  | 0 | 0
en_a_coal_supercritical_G100001000204 | Anpara-E power station (MUNPL)_Unit 2 -- announced | coal | IND | 2025 |  | Uttar Pradesh | Anpara | announced | FALSE | FALSE | e_w311118424-765_IND | w311118424-765_IND |  | 0.8 | 1540 | 48.75 | 4.4 | 0.408 |  | 0 | 0
en_a_coal_supercritical_G100001000206 | Talabira power station_Stage II Unit 4 -- announced | coal | IND | 2025 |  | Odisha | Talabira | announced | FALSE | FALSE | e_w353914865-765_IND | w353914865-765_IND |  | 0.8 | 1540 | 48.75 | 4.4 | 0.408 |  | 0 | 0
en_a_coal_supercritical_G100001023289 | Sikka Thermal Power Station_Unit 5 -- announced | coal | IND | 2029 |  | Gujarat | Sikka | announced | FALSE | FALSE | e_w688672711-765_IND | w688672711-765_IND |  | 0.8 | 1540 | 48.75 | 4.4 | 0.408 |  | 0 | 0
en_a_coal_supercritical_G100001023295 | Gandhinagar Thermal Power Station_Unit 6 -- announced | coal | IND | 2029 |  | Gujarat | Gandhinagar | announced | FALSE | FALSE | e_w331275940-765_IND | w331275940-765_IND |  | 0.8 | 1540 | 48.75 | 4.4 | 0.408 |  | 0 | 0
en_a_coal_supercritical_G100001023296 | Ukai Thermal Power Station_Unit 8 -- announced | coal | IND | 2030 |  | Gujarat | Ukai | announced | FALSE | FALSE | e_w331275940-765_IND | w331275940-765_IND |  | 0.8 | 1540 | 48.75 | 4.4 | 0.408 |  | 0 | 0
en_a_coal_supercritical_w1143180503-765_IND | Aggregated Plant -- announced | coal | IND | 2025 |  |  |  | announced | FALSE | FALSE | e_w1143180503-765_IND | w1143180503-765_IND |  | 1.08 | 1540 | 48.75 | 4.4 | 0.408 |  | 0 | 0
en_a_coal_ultra-supercritical_G100000112790 | Lalitpur power project_Unit 4 -- announced | coal | IND | 2025 |  | Uttar Pradesh | Mirchwara and Buraugaon | announced | FALSE | FALSE | e_w420797421-765_IND | w420797421-765_IND |  | 0.8 | 1680 | 52.5 | 4.4 | 0.4272 |  | 0 | 0
en_a_coal_ultra-supercritical_G100000112791 | Lalitpur power project_Unit 5 -- announced | coal | IND | 2025 |  | Uttar Pradesh | Mirchwara and Buraugaon | announced | FALSE | FALSE | e_w420797421-765_IND | w420797421-765_IND |  | 0.8 | 1680 | 52.5 | 4.4 | 0.4272 |  | 0 | 0
en_a_coal_ultra-supercritical_G100000112792 | Lalitpur power project_Unit 6 -- announced | coal | IND | 2025 |  | Uttar Pradesh | Mirchwara and Buraugaon | announced | FALSE | FALSE | e_w420797421-765_IND | w420797421-765_IND |  | 0.8 | 1680 | 52.5 | 4.4 | 0.4272 |  | 0 | 0
en_a_coal_ultra-supercritical_G100000115765 | Durgapur DVC power station_New Unit -- announced | coal | IND | 2029 |  | West Bengal | Durgapur steel mill | announced | FALSE | FALSE | e_w759521252-765_IND | w759521252-765_IND |  | 0.8 | 1680 | 52.5 | 4.4 | 0.4272 |  | 0 | 0
en_a_coal_ultra-supercritical_G100000115946 | Obra Thermal Power Station_D Unit 1 -- announced | coal | IND | 2027 |  | Uttar Pradesh |  | announced | FALSE | FALSE | e_w311118424-765_IND | w311118424-765_IND |  | 0.8 | 1680 | 52.5 | 4.4 | 0.4272 |  | 0 | 0
en_a_coal_ultra-supercritical_G100000115947 | Obra Thermal Power Station_D Unit 2 -- announced | coal | IND | 2028 |  | Uttar Pradesh |  | announced | FALSE | FALSE | e_w311118424-765_IND | w311118424-765_IND |  | 0.8 | 1680 | 52.5 | 4.4 | 0.4272 |  | 0 | 0
en_a_coal_ultra-supercritical_G100001005360 | Basundhara power station_Unit 3 -- announced | coal | IND | 2033 |  | Odisha | Basundhara | announced | FALSE | FALSE | e_w353914865-765_IND | w353914865-765_IND |  | 0.8 | 1680 | 52.5 | 4.4 | 0.4272 |  | 0 | 0
en_a_coal_ultra-supercritical_G100001005362 | Basundhara power station_Unit 4 -- announced | coal | IND | 2033 |  | Odisha | Basundhara | announced | FALSE | FALSE | e_w353914865-765_IND | w353914865-765_IND |  | 0.8 | 1680 | 52.5 | 4.4 | 0.4272 |  | 0 | 0
en_a_coal_ultra-supercritical_G100001005363 | Basundhara power station_Unit 5 -- announced | coal | IND | 2033 |  | Odisha | Basundhara | announced | FALSE | FALSE | e_w353914865-765_IND | w353914865-765_IND |  | 0.8 | 1680 | 52.5 | 4.4 | 0.4272 |  | 0 | 0
en_a_coal_ultra-supercritical_G100001023267 | Rajiv Gandhi Thermal Power Project_Unit 3 -- announced | coal | IND | 2025 |  | Haryana | Khedar | announced | FALSE | FALSE | e_w420797421-765_IND | w420797421-765_IND |  | 0.8 | 1680 | 52.5 | 4.4 | 0.4272 |  | 0 | 0
en_a_coal_ultra-supercritical_G100001048395 | Panipat power station_Unit 10 -- announced | coal | IND | 2025 |  | Haryana | Assan village | announced | FALSE | FALSE | e_w420797421-765_IND | w420797421-765_IND |  | 0.8 | 1680 | 52.5 | 4.4 | 0.4272 |  | 0 | 0
en_a_coal_ultra-supercritical_G100001048396 | Panipat power station_Unit 11 -- announced | coal | IND | 2025 |  | Haryana | Assan village | announced | FALSE | FALSE | e_w420797421-765_IND | w420797421-765_IND |  | 0.8 | 1680 | 52.5 | 4.4 | 0.4272 |  | 0 | 0
en_a_coal_ultra-supercritical_G100001048486 | Kalisindh Thermal Power Station_Expansion Unit 2 -- announced | coal | IND | 2025 |  | Rajasthan | Kalisindh | announced | FALSE | FALSE | e_w369866141-765_IND | w369866141-765_IND |  | 0.8 | 1680 | 52.5 | 4.4 | 0.4272 |  | 0 | 0
en_a_gas_combined_cycle_G100000408630 | Kattupalli power station_1 -- announced | gas | IND | 2025 |  | Tamil Nadu | Kattupalli and Kalanji villages | announced | FALSE | FALSE | e_w386153973-765_IND | w386153973-765_IND |  | 0.75 | 700 | 22.5 | 2.4 | 0.576 |  | 0 | 0
en_a_gas_combined_cycle_w386153973-765_IND | Aggregated Plant -- announced | gas | IND | 2025 |  |  |  | announced | FALSE | FALSE | e_w386153973-765_IND | w386153973-765_IND |  | 0.15 | 805 | 24.75 | 2.64 | 0.5568 |  | 0 | 0
en_a_hydro_dam_G100000601843 | Barmul hydroelectric plant_ -- announced | hydro | IND | 2025 |  | Odisha | Barmul village | announced | FALSE | FALSE | e_w353914865-765_IND | w353914865-765_IND |  | 0.2 | 2012.5 | 41.25 | 1.76 | 1 |  | 0 | 0
en_a_hydro_dam_G100000601851 | Bodhghat hydroelectric plant_ -- announced | hydro | IND | 2025 |  | Chhattisgarh |  | announced | FALSE | FALSE | e_IN684-765_IND | IN684-765_IND |  | 0.295 | 2012.5 | 41.25 | 1.76 | 1 |  | 0 | 0
en_a_hydro_dam_G100000601905 | Idukki-II hydroelectric plant_ -- announced | hydro | IND | 2025 |  | Kerala |  | announced | FALSE | FALSE | e_w386153973-765_IND | w386153973-765_IND |  | 0.8 | 1750 | 37.5 | 1.6 | 1 |  | 0 | 0
en_a_hydro_dam_G100000601922 | Kamala hydroelectric plant_ -- announced | hydro | IND | 2025 |  | Arunachal Pradesh |  | announced | FALSE | FALSE | e_w203673991-400_IND | w203673991-400_IND |  | 1.8 | 1750 | 37.5 | 1.6 | 1 |  | 0 | 0
en_a_hydro_dam_G100000601990 | Naba hydroelectric plant_ -- announced | hydro | IND | 2025 |  | Arunachal Pradesh | Badok | announced | FALSE | FALSE | e_w203673991-400_IND | w203673991-400_IND |  | 1 | 1750 | 37.5 | 1.6 | 1 |  | 0 | 0
en_a_hydro_dam_G100000602059 | Siang Upper hydroelectric plant_ -- announced | hydro | IND | 2025 |  | Arunachal Pradesh | Yingkiong | announced | FALSE | FALSE | e_w203673991-400_IND | w203673991-400_IND |  | 10 | 1750 | 37.5 | 1.6 | 1 |  | 0 | 0
en_a_hydro_dam_G100000602101 | Ujh hydroelectric plant_ -- announced | hydro | IND | 2025 |  | Jammu and Kashmir |  | announced | FALSE | FALSE | e_w372701897-765_IND | w372701897-765_IND |  | 0.212 | 2012.5 | 41.25 | 1.76 | 1 |  | 0 | 0
en_a_hydro_dam_G100000604279 | Bursar hydroelectric plant_ -- announced | hydro | IND | 2027 |  | Jammu and Kashmir |  | announced | FALSE | FALSE | e_w372701897-765_IND | w372701897-765_IND |  | 0.8 | 1750 | 37.5 | 1.6 | 1 |  | 0 | 0
en_a_hydro_dam_G100000604440 | Hutong II hydroelectric plant_ -- announced | hydro | IND | 2025 |  | Arunachal Pradesh |  | announced | FALSE | FALSE | e_w203673991-400_IND | w203673991-400_IND |  | 1.2 | 1750 | 37.5 | 1.6 | 1 |  | 0 | 0
en_a_hydro_dam_G100000604448 | Indrapuri hydroelectric plant_ -- announced | hydro | IND | 2025 |  | Jharkhand |  | announced | FALSE | FALSE | e_w311118424-765_IND | w311118424-765_IND |  | 0.15 | 2012.5 | 41.25 | 1.76 | 1 |  | 0 | 0
en_a_hydro_dam_w203673991-400_IND | Aggregated Plant -- announced | hydro | IND | 2029 |  |  |  | announced | FALSE | FALSE | e_w203673991-400_IND | w203673991-400_IND |  | 0.08 | 2012.5 | 41.25 | 1.76 | 1 |  | 0 | 0
en_a_hydro_dam_w311118424-765_IND | Aggregated Plant -- announced | hydro | IND | 2025 |  |  |  | announced | FALSE | FALSE | e_w311118424-765_IND | w311118424-765_IND |  | 0.06 | 2012.5 | 41.25 | 1.76 | 1 |  | 0 | 0
en_a_hydro_dam_w372701897-765_IND | Aggregated Plant -- announced | hydro | IND | 2025 |  |  |  | announced | FALSE | FALSE | e_w372701897-765_IND | w372701897-765_IND |  | 0.095 | 2012.5 | 41.25 | 1.76 | 1 |  | 0 | 0
en_a_hydro_ps_G100000601838 | Balimela Pumped Storage hydroelectric plant_ -- announced | hydro | IND | 2025 |  | Odisha |  | announced | FALSE | FALSE | e_IN684-765_IND | IN684-765_IND |  | 0.5 | 1260 | 30 | 1.2 | 1 |  | 0 | 0
en_a_hydro_ps_G100000601901 | Humbarli hydroelectric plant_ -- announced | hydro | IND | 2025 |  | Maharashtra | Humbarli | announced | FALSE | FALSE | e_w293597835-765_IND | w293597835-765_IND |  | 0.4 | 1260 | 30 | 1.2 | 1 |  | 0 | 0
en_a_hydro_ps_G100000601978 | Malshej Ghat hydroelectric plant_ -- announced | hydro | IND | 2025 |  | Maharashtra |  | announced | FALSE | FALSE | e_w201845280-765_IND | w201845280-765_IND |  | 0.7 | 1260 | 30 | 1.2 | 1 |  | 0 | 0
en_a_hydro_ps_G100000602051 | Shahpur Standalone hydroelectric plant_ -- announced | hydro | IND | 2025 |  | Rajasthan |  | announced | FALSE | FALSE | e_w369866141-765_IND | w369866141-765_IND |  | 1.8 | 1260 | 30 | 1.2 | 1 |  | 0 | 0
en_a_hydro_ps_G100000604308 | Chitravathi hydroelectric plant_ -- announced | hydro | IND | 2025 |  | Andhra Pradesh |  | announced | FALSE | FALSE | e_w315823978-765_IND | w315823978-765_IND |  | 0.5 | 1260 | 30 | 1.2 | 1 |  | 0 | 0
en_a_hydro_ps_G100000604382 | Gandhi Sagar New hydroelectric plant_ -- announced | hydro | IND | 2025 |  | Madhya Pradesh | Rampura Taluk | announced | FALSE | FALSE | e_w369866141-765_IND | w369866141-765_IND |  | 1.44 | 1260 | 30 | 1.2 | 1 |  | 0 | 0
en_a_hydro_ps_G100000604383 | Gandikota hydroelectric plant_ -- announced | hydro | IND | 2025 |  | Andhra Pradesh |  | announced | FALSE | FALSE | e_w315823978-765_IND | w315823978-765_IND |  | 1 | 1260 | 30 | 1.2 | 1 |  | 0 | 0
en_a_hydro_ps_G100000604500 | Karrivalasa hydroelectric plant_ -- announced | hydro | IND | 2025 |  | Andhra Pradesh |  | announced | FALSE | FALSE | e_w353914865-765_IND | w353914865-765_IND |  | 1 | 1260 | 30 | 1.2 | 1 |  | 0 | 0
en_a_hydro_ps_G100000604526 | Kurukutti hydroelectric plant_ -- announced | hydro | IND | 2025 |  | Andhra Pradesh |  | announced | FALSE | FALSE | e_w353914865-765_IND | w353914865-765_IND |  | 1.2 | 1260 | 30 | 1.2 | 1 |  | 0 | 0
en_a_hydro_ps_G100000604690 | Owk hydroelectric plant_ -- announced | hydro | IND | 2025 |  | Andhra Pradesh |  | announced | FALSE | FALSE | e_w315823978-765_IND | w315823978-765_IND |  | 0.8 | 1260 | 30 | 1.2 | 1 |  | 0 | 0
en_a_hydro_ps_G100000604696 | Paidipalem East hydroelectric plant_ -- announced | hydro | IND | 2025 |  | Andhra Pradesh |  | announced | FALSE | FALSE | e_w315823978-765_IND | w315823978-765_IND |  | 1.2 | 1260 | 30 | 1.2 | 1 |  | 0 | 0
en_a_hydro_ps_G100000604697 | Paidipalem North hydroelectric plant_ -- announced | hydro | IND | 2025 |  | Andhra Pradesh | Paidipalem | announced | FALSE | FALSE | e_w315823978-765_IND | w315823978-765_IND |  | 1 | 1260 | 30 | 1.2 | 1 |  | 0 | 0
en_a_hydro_ps_G100000604714 | Patgaon hydroelectric plant_ -- announced | hydro | IND | 2025 |  | Maharashtra |  | announced | FALSE | FALSE | e_w293597835-765_IND | w293597835-765_IND |  | 2.1 | 1260 | 30 | 1.2 | 1 |  | 0 | 0
en_a_hydro_ps_G100000604718 | Pedakota hydroelectric plant_ -- announced | hydro | IND | 2025 |  | Andhra Pradesh | Pedakota | announced | FALSE | FALSE | e_IN684-765_IND | IN684-765_IND |  | 1 | 1260 | 30 | 1.2 | 1 |  | 0 | 0
en_a_hydro_ps_G100000604755 | Raiwada hydroelectric plant_ -- announced | hydro | IND | 2025 |  | Andhra Pradesh | Raiwada | announced | FALSE | FALSE | e_IN684-765_IND | IN684-765_IND |  | 0.6 | 1260 | 30 | 1.2 | 1 |  | 0 | 0
en_a_hydro_ps_G100000604786 | Saundatti hydroelectric plant_ -- announced | hydro | IND | 2025 |  | Karnataka | Karlakatti | announced | FALSE | FALSE | e_w293597835-765_IND | w293597835-765_IND |  | 1.26 | 1260 | 30 | 1.2 | 1 |  | 0 | 0
en_a_hydro_ps_G100000604801 | Sharavathy Pumped Storage hydroelectric plant_ -- announced | hydro | IND | 2025 |  | Karnataka |  | announced | FALSE | FALSE | e_w386153973-765_IND | w386153973-765_IND |  | 2 | 1260 | 30 | 1.2 | 1 |  | 0 | 0
en_a_hydro_ps_G100000604819 | Singanamala hydroelectric plant_ -- announced | hydro | IND | 2025 |  | Andhra Pradesh | Salakamcheruvu | announced | FALSE | FALSE | e_w315823978-765_IND | w315823978-765_IND |  | 0.8 | 1260 | 30 | 1.2 | 1 |  | 0 | 0
en_a_hydro_ps_G100000604823 | Somasila hydroelectric plant_ -- announced | hydro | IND | 2025 |  | Andhra Pradesh | Somasila | announced | FALSE | FALSE | e_w315823978-765_IND | w315823978-765_IND |  | 1.2 | 1260 | 30 | 1.2 | 1 |  | 0 | 0
en_a_hydro_ps_G100000604836 | Sukhpura Off Stream hydroelectric plant_ -- announced | hydro | IND | 2025 |  | Rajasthan | Sukhpura | announced | FALSE | FALSE | e_w369866141-765_IND | w369866141-765_IND |  | 2.56 | 1260 | 30 | 1.2 | 1 |  | 0 | 0
en_a_hydro_ps_G100000604860 | Tarali hydroelectric plant_ -- announced | hydro | IND | 2025 |  | Maharashtra |  | announced | FALSE | FALSE | e_w293597835-765_IND | w293597835-765_IND |  | 1.5 | 1260 | 30 | 1.2 | 1 |  | 0 | 0
en_a_hydro_ps_G100000604922 | Upper Sileru Pumped Storage hydroelectric plant_ -- announced | hydro | IND | 2025 |  | Andhra Pradesh |  | announced | FALSE | FALSE | e_w315823978-765_IND | w315823978-765_IND |  | 1.35 | 1260 | 30 | 1.2 | 1 |  | 0 | 0
en_a_hydro_ps_G100000604933 | Varahi Pumped Storage hydroelectric plant_ -- announced | hydro | IND | 2025 |  | Karnataka |  | announced | FALSE | FALSE | e_w386153973-765_IND | w386153973-765_IND |  | 1.5 | 1260 | 30 | 1.2 | 1 |  | 0 | 0
en_a_hydro_ps_G100000604942 | Warasgaon hydroelectric plant_ -- announced | hydro | IND | 2025 |  | Maharashtra |  | announced | FALSE | FALSE | e_w201845280-765_IND | w201845280-765_IND |  | 1.2 | 1260 | 30 | 1.2 | 1 |  | 0 | 0
en_a_hydro_ps_G100000604966 | Yerravaram hydroelectric plant_ -- announced | hydro | IND | 2025 |  | Andhra Pradesh | Yerravaram | announced | FALSE | FALSE | e_IN684-765_IND | IN684-765_IND |  | 0.9 | 1260 | 30 | 1.2 | 1 |  | 0 | 0
en_a_hydro_ps_G100001030700 | Hathiadah Durgawati Pumped Storage hydroelectric plant_ -- announced | hydro | IND | 2025 |  | Bihar |  | announced | FALSE | FALSE | e_w311118424-765_IND | w311118424-765_IND |  | 1.6 | 1260 | 30 | 1.2 | 1 |  | 0 | 0
en_a_hydro_ps_G100001030701 | Telharkund Pumped Storage hydroelectric plant_ -- announced | hydro | IND | 2025 |  | Bihar |  | announced | FALSE | FALSE | e_w311118424-765_IND | w311118424-765_IND |  | 0.4 | 1260 | 30 | 1.2 | 1 |  | 0 | 0
en_a_hydro_ps_G100001030883 | Sirohi hydroelectric plant_ -- announced | hydro | IND | 2025 |  | Odisha |  | announced | FALSE | FALSE | e_w331275940-765_IND | w331275940-765_IND |  | 1.2 | 1260 | 30 | 1.2 | 1 |  | 0 | 0
en_a_hydro_ps_G100001030884 | Kandhaura hydroelectric plant_ -- announced | hydro | IND | 2025 |  | Uttar Pradesh |  | announced | FALSE | FALSE | e_w311118424-765_IND | w311118424-765_IND |  | 1.68 | 1260 | 30 | 1.2 | 1 |  | 0 | 0
en_a_hydro_ps_G100001030885 | Pane hydroelectric plant_ -- announced | hydro | IND | 2025 |  | Maharashtra | Pane | announced | FALSE | FALSE | e_w201845280-765_IND | w201845280-765_IND |  | 1.5 | 1260 | 30 | 1.2 | 1 |  | 0 | 0
en_a_hydro_ps_G100001030886 | Rajupalem hydroelectric plant_ -- announced | hydro | IND | 2025 |  | Andhra Pradesh | Rajupalem | announced | FALSE | FALSE | e_w315823978-765_IND | w315823978-765_IND |  | 0.35 | 1260 | 30 | 1.2 | 1 |  | 0 | 0
en_a_hydro_ps_G100001030887 | Gujjili hydroelectric plant_ -- announced | hydro | IND | 2025 |  | Andhra Pradesh |  | announced | FALSE | FALSE | e_IN684-765_IND | IN684-765_IND |  | 1.5 | 1260 | 30 | 1.2 | 1 |  | 0 | 0
en_a_hydro_ps_G100001030888 | Chittamvalasa hydroelectric plant_ -- announced | hydro | IND | 2025 |  | Andhra Pradesh | Chittamvalasa | announced | FALSE | FALSE | e_IN684-765_IND | IN684-765_IND |  | 0.8 | 1260 | 30 | 1.2 | 1 |  | 0 | 0
en_a_hydro_ps_G100001030889 | Kamalapadu hydroelectric plant_ -- announced | hydro | IND | 2025 |  | Andhra Pradesh | Kamalapadu | announced | FALSE | FALSE | e_w315823978-765_IND | w315823978-765_IND |  | 0.95 | 1260 | 30 | 1.2 | 1 |  | 0 | 0
en_a_hydro_ps_G100001030890 | Yaganti hydroelectric plant_ -- announced | hydro | IND | 2025 |  | Andhra Pradesh | Yaganti | announced | FALSE | FALSE | e_w315823978-765_IND | w315823978-765_IND |  | 1 | 1260 | 30 | 1.2 | 1 |  | 0 | 0
en_a_hydro_ps_G100001030891 | Vempalli hydroelectric plant_ -- announced | hydro | IND | 2025 |  | Andhra Pradesh |  | announced | FALSE | FALSE | e_w315823978-765_IND | w315823978-765_IND |  | 1.5 | 1260 | 30 | 1.2 | 1 |  | 0 | 0
en_a_hydro_ps_G100001030892 | Veeraballi Off-Stream hydroelectric plant_ -- announced | hydro | IND | 2025 |  | Andhra Pradesh |  | announced | FALSE | FALSE | e_w386153973-765_IND | w386153973-765_IND |  | 1.8 | 1260 | 30 | 1.2 | 1 |  | 0 | 0
en_a_hydro_ps_G100001030893 | Narihalla hydroelectric plant_ -- announced | hydro | IND | 2025 |  | Karnataka |  | announced | FALSE | FALSE | e_w315823978-765_IND | w315823978-765_IND |  | 0.3 | 1449 | 33 | 1.32 | 1 |  | 0 | 0
en_a_hydro_ps_G100001030894 | UP01 hydroelectric plant_ -- announced | hydro | IND | 2025 |  | Uttar Pradesh |  | announced | FALSE | FALSE | e_w311118424-765_IND | w311118424-765_IND |  | 3.66 | 1260 | 30 | 1.2 | 1 |  | 0 | 0
en_a_hydro_ps_G100001051858 | Odisha Pumped Storage hydroelectric plant_ -- announced | hydro | IND | 2025 |  | Odisha |  | announced | FALSE | FALSE | e_w353914865-765_IND | w353914865-765_IND |  | 1.2 | 1260 | 30 | 1.2 | 1 |  | 0 | 0
en_a_hydro_ps_G100001051860 | Panaura Pumped Storage hydroelectric plant_ -- announced | hydro | IND | 2025 |  | Uttar Pradesh |  | announced | FALSE | FALSE | e_w311118424-765_IND | w311118424-765_IND |  | 1.25 | 1260 | 30 | 1.2 | 1 |  | 0 | 0
en_a_hydro_ror_G100000601828 | Amulin hydroelectric plant_ -- announced | hydro | IND | 2025 |  | Arunachal Pradesh |  | announced | FALSE | FALSE | e_w203673991-400_IND | w203673991-400_IND |  | 0.42 | 1540 | 41.25 | 2 | 1 |  | 0 | 0
en_a_hydro_ror_G100000601831 | Attunli hydroelectric plant_ -- announced | hydro | IND | 2031 |  | Arunachal Pradesh |  | announced | FALSE | FALSE | e_w203673991-400_IND | w203673991-400_IND |  | 0.68 | 1540 | 41.25 | 2 | 1 |  | 0 | 0
en_a_hydro_ror_G100000601836 | Balijori hydroelectric plant_ -- announced | hydro | IND | 2025 |  | Odisha |  | announced | FALSE | FALSE | e_w353914865-765_IND | w353914865-765_IND |  | 0.178 | 1771 | 45.375 | 2.2 | 1 |  | 0 | 0
en_a_hydro_ror_G100000601854 | Bowala Nand Prayag hydroelectric plant_ -- announced | hydro | IND | 2025 |  | Uttarakhand |  | announced | FALSE | FALSE | e_w420797421-765_IND | w420797421-765_IND |  | 0.3 | 1771 | 45.375 | 2.2 | 1 |  | 0 | 0
en_a_hydro_ror_G100000601891 | Godhaneswar hydroelectric plant_ -- announced | hydro | IND | 2025 |  | Odisha | Godhaneswar village | announced | FALSE | FALSE | e_w353914865-765_IND | w353914865-765_IND |  | 0.12 | 1771 | 45.375 | 2.2 | 1 |  | 0 | 0
en_a_hydro_ror_G100000601932 | Kirthai-II hydroelectric plant_ -- announced | hydro | IND | 2025 |  | Jammu and Kashmir |  | announced | FALSE | FALSE | e_w372701897-765_IND | w372701897-765_IND |  | 0.93 | 1540 | 41.25 | 2 | 1 |  | 0 | 0
en_a_hydro_ror_G100000601957 | Kynshi-II hydroelectric plant_ -- announced | hydro | IND | 2025 |  | Meghalaya |  | announced | FALSE | FALSE | e_w311118424-765_IND | w311118424-765_IND |  | 0.45 | 1540 | 41.25 | 2 | 1 |  | 0 | 0
en_a_hydro_ror_G100000601982 | Mekedatu hydroelectric plant_ -- announced | hydro | IND | 2025 |  | Karnataka | Mekedatu | announced | FALSE | FALSE | e_w386153973-765_IND | w386153973-765_IND |  | 0.36 | 1540 | 41.25 | 2 | 1 |  | 0 | 0
en_a_hydro_ror_G100000601985 | Mihumdon hydroelectric plant_ -- announced | hydro | IND | 2026 |  | Arunachal Pradesh |  | announced | FALSE | FALSE | e_w203673991-400_IND | w203673991-400_IND |  | 0.4 | 1540 | 41.25 | 2 | 1 |  | 0 | 0
en_a_hydro_ror_G100000601989 | Myntdu Leshka-II hydroelectric plant_ -- announced | hydro | IND | 2027 |  | Meghalaya |  | announced | FALSE | FALSE | e_w311118424-765_IND | w311118424-765_IND |  | 0.21 | 1771 | 45.375 | 2.2 | 1 |  | 0 | 0
en_a_hydro_ror_G100000601991 | Nafra hydroelectric plant_ -- announced | hydro | IND | 2025 |  | Arunachal Pradesh |  | announced | FALSE | FALSE | e_w203673991-400_IND | w203673991-400_IND |  | 0.12 | 1771 | 45.375 | 2.2 | 1 |  | 0 | 0
en_a_hydro_ror_G100000601997 | Naying hydroelectric plant_ -- announced | hydro | IND | 2029 |  | Arunachal Pradesh |  | announced | FALSE | FALSE | e_w203673991-400_IND | w203673991-400_IND |  | 1 | 1540 | 41.25 | 2 | 1 |  | 0 | 0
en_a_hydro_ror_G100000602039 | Sach Khas hydroelectric plant_ -- announced | hydro | IND | 2025 |  | Himachal Pradesh | Sach Khas village | announced | FALSE | FALSE | e_w372701897-765_IND | w372701897-765_IND |  | 0.287 | 1771 | 45.375 | 2.2 | 1 |  | 0 | 0
en_a_hydro_ror_G100000602072 | Tamak Lata hydroelectric plant_ -- announced | hydro | IND | 2025 |  | Uttarakhand |  | announced | FALSE | FALSE | e_w420797421-765_IND | w420797421-765_IND |  | 0.19 | 1771 | 45.375 | 2.2 | 1 |  | 0 | 0
en_a_hydro_ror_G100000604233 | Bardang hydroelectric plant_ -- announced | hydro | IND | 2025 |  | Himachal Pradesh |  | announced | FALSE | FALSE | e_w372701897-765_IND | w372701897-765_IND |  | 0.166 | 1771 | 45.375 | 2.2 | 1 |  | 0 | 0
en_a_hydro_ror_G100000604265 | Bokang Bailing hydroelectric plant_ -- announced | hydro | IND | 2025 |  | Uttarakhand |  | announced | FALSE | FALSE | e_w420797421-765_IND | w420797421-765_IND |  | 0.165 | 1771 | 45.375 | 2.2 | 1 |  | 0 | 0
en_a_hydro_ror_G100000604348 | Demwe Upper hydroelectric plant_ -- announced | hydro | IND | 2025 |  | Arunachal Pradesh | Tezu | announced | FALSE | FALSE | e_w203673991-400_IND | w203673991-400_IND |  | 1.08 | 1540 | 41.25 | 2 | 1 |  | 0 | 0
en_a_hydro_ror_G100000604359 | Dulhasti-II hydroelectric plant_ -- announced | hydro | IND | 2026 |  | Jammu and Kashmir |  | announced | FALSE | FALSE | e_w372701897-765_IND | w372701897-765_IND |  | 0.26 | 1771 | 45.375 | 2.2 | 1 |  | 0 | 0
en_a_hydro_ror_G100000604401 | Gongri hydroelectric plant_ -- announced | hydro | IND | 2025 |  | Arunachal Pradesh | Dirang | announced | FALSE | FALSE | e_w203673991-400_IND | w203673991-400_IND |  | 0.144 | 1771 | 45.375 | 2.2 | 1 |  | 0 | 0
en_a_hydro_ror_G100000604579 | Luhri-II hydroelectric plant_ -- announced | hydro | IND | 2025 |  | Himachal Pradesh | Nanj village | announced | FALSE | FALSE | e_w372701897-765_IND | w372701897-765_IND |  | 0.172 | 1771 | 45.375 | 2.2 | 1 |  | 0 | 0
en_a_hydro_ror_G100000604675 | Nongkohlait hydroelectric plant_ -- announced | hydro | IND | 2025 |  | Meghalaya |  | announced | FALSE | FALSE | e_w311118424-765_IND | w311118424-765_IND |  | 0.12 | 1771 | 45.375 | 2.2 | 1 |  | 0 | 0
en_a_hydro_ror_G100000604743 | Purthi hydroelectric plant_ -- announced | hydro | IND | 2025 |  | Himachal Pradesh |  | announced | FALSE | FALSE | e_w372701897-765_IND | w372701897-765_IND |  | 0.234 | 1771 | 45.375 | 2.2 | 1 |  | 0 | 0
en_a_hydro_ror_G100000604758 | Rasimanal hydroelectric plant_ -- announced | hydro | IND | 2025 |  | Karnataka |  | announced | FALSE | FALSE | e_w386153973-765_IND | w386153973-765_IND |  | 0.2 | 1771 | 45.375 | 2.2 | 1 |  | 0 | 0
en_a_hydro_ror_G100000604760 | Reoli Dugli hydroelectric plant_ -- announced | hydro | IND | 2025 |  | Himachal Pradesh |  | announced | FALSE | FALSE | e_w372701897-765_IND | w372701897-765_IND |  | 0.456 | 1540 | 41.25 | 2 | 1 |  | 0 | 0
en_a_hydro_ror_G100000604791 | Sela Urthing hydroelectric plant_ -- announced | hydro | IND | 2028 |  | Uttarakhand |  | announced | FALSE | FALSE | e_w420797421-765_IND | w420797421-765_IND |  | 0.23 | 1771 | 45.375 | 2.2 | 1 |  | 0 | 0
en_a_hydro_ror_G100000604806 | Shivasamudram hydroelectric plant_ -- announced | hydro | IND | 2025 |  | Karnataka | Shivasamudram | announced | FALSE | FALSE | e_w386153973-765_IND | w386153973-765_IND |  | 0.2 | 1771 | 45.375 | 2.2 | 1 |  | 0 | 0
en_a_hydro_ror_G100000604820 | Sirkari Bhyol hydroelectric plant_ -- announced | hydro | IND | 2025 |  | Uttarakhand |  | announced | FALSE | FALSE | e_w420797421-765_IND | w420797421-765_IND |  | 0.12 | 1771 | 45.375 | 2.2 | 1 |  | 0 | 0
en_a_hydro_ror_G100000604855 | Talong Londa hydroelectric plant_ -- announced | hydro | IND | 2025 |  | Arunachal Pradesh |  | announced | FALSE | FALSE | e_w203673991-400_IND | w203673991-400_IND |  | 0.225 | 1771 | 45.375 | 2.2 | 1 |  | 0 | 0
en_a_hydro_ror_G100000604859 | Tandi-Rashil hydroelectric plant_ -- announced | hydro | IND | 2025 |  | Himachal Pradesh | Tandi village | announced | FALSE | FALSE | e_w372701897-765_IND | w372701897-765_IND |  | 0.268 | 1771 | 45.375 | 2.2 | 1 |  | 0 | 0
en_a_hydro_ror_G100000604862 | Tato-I hydroelectric plant_ -- announced | hydro | IND | 2025 |  | Arunachal Pradesh |  | announced | FALSE | FALSE | e_w203673991-400_IND | w203673991-400_IND |  | 0.186 | 1771 | 45.375 | 2.2 | 1 |  | 0 | 0
en_a_hydro_ror_G100000604863 | Tato-II hydroelectric plant_ -- announced | hydro | IND | 2025 |  | Arunachal Pradesh |  | announced | FALSE | FALSE | e_w203673991-400_IND | w203673991-400_IND |  | 0.7 | 1540 | 41.25 | 2 | 1 |  | 0 | 0
en_a_hydro_ror_G100000604864 | Tawang-I hydroelectric plant_ -- announced | hydro | IND | 2025 |  | Arunachal Pradesh |  | announced | FALSE | FALSE | e_w203673991-400_IND | w203673991-400_IND |  | 0.6 | 1540 | 41.25 | 2 | 1 |  | 0 | 0
en_a_hydro_ror_G100000604865 | Tawang-II hydroelectric plant_ -- announced | hydro | IND | 2025 |  | Arunachal Pradesh |  | announced | FALSE | FALSE | e_w203673991-400_IND | w203673991-400_IND |  | 0.8 | 1540 | 41.25 | 2 | 1 |  | 0 | 0
en_a_hydro_ror_G100000604924 | Upper Subansiri hydroelectric plant_ -- announced | hydro | IND | 2025 |  | Arunachal Pradesh | Hapoli | announced | FALSE | FALSE | e_w203673991-400_IND | w203673991-400_IND |  | 1.8 | 1540 | 41.25 | 2 | 1 |  | 0 | 0
en_a_hydro_ror_G100000604927 | Urthing Sobla hydroelectric plant_ -- announced | hydro | IND | 2025 |  | Uttarakhand | Askot | announced | FALSE | FALSE | e_w420797421-765_IND | w420797421-765_IND |  | 0.28 | 1771 | 45.375 | 2.2 | 1 |  | 0 | 0
en_a_hydro_ror_G100001027001 | Oju hydroelectric plant_ -- announced | hydro | IND | 2025 |  | Arunachal Pradesh |  | announced | FALSE | FALSE | e_w203673991-400_IND | w203673991-400_IND |  | 1.878 | 1540 | 41.25 | 2 | 1 |  | 0 | 0
en_a_hydro_ror_G100001030840 | Anjaw hydroelectric plant_ -- announced | hydro | IND | 2025 |  | Arunachal Pradesh |  | announced | FALSE | FALSE | e_w203673991-400_IND | w203673991-400_IND |  | 0.27 | 1771 | 45.375 | 2.2 | 1 |  | 0 | 0
en_a_hydro_ror_G100001030877 | Niare hydroelectric plant_ -- announced | hydro | IND | 2025 |  | Arunachal Pradesh |  | announced | FALSE | FALSE | e_w203673991-400_IND | w203673991-400_IND |  | 0.909 | 1540 | 41.25 | 2 | 1 |  | 0 | 0
en_a_hydro_ror_G100001030881 | Emra II hydroelectric plant_ -- announced | hydro | IND | 2025 |  | Arunachal Pradesh |  | announced | FALSE | FALSE | e_w203673991-400_IND | w203673991-400_IND |  | 0.315 | 1540 | 41.25 | 2 | 1 |  | 0 | 0
en_a_hydro_ror_w203673991-400_IND | Aggregated Plant -- announced | hydro | IND | 2025 |  |  |  | announced | FALSE | FALSE | e_w203673991-400_IND | w203673991-400_IND |  | 0.459 | 1801.1961 | 46.1838 | 2.2196 | 1 |  | 0 | 0
en_a_hydro_ror_w203673991-400_IND | Aggregated Plant -- announced | hydro | IND | 2028 |  |  |  | announced | FALSE | FALSE | e_w203673991-400_IND | w203673991-400_IND |  | 0.067 | 1771 | 45.375 | 2.2 | 1 |  | 0 | 0
en_a_hydro_ror_w311118424-765_IND | Aggregated Plant -- announced | hydro | IND | 2025 |  |  |  | announced | FALSE | FALSE | e_w311118424-765_IND | w311118424-765_IND |  | 0.09 | 1771 | 45.375 | 2.2 | 1 |  | 0 | 0
en_a_hydro_ror_w353914865-765_IND | Aggregated Plant -- announced | hydro | IND | 2025 |  |  |  | announced | FALSE | FALSE | e_w353914865-765_IND | w353914865-765_IND |  | 0.1 | 1771 | 45.375 | 2.2 | 1 |  | 0 | 0
en_a_hydro_ror_w372701897-765_IND | Aggregated Plant -- announced | hydro | IND | 2025 |  |  |  | announced | FALSE | FALSE | e_w372701897-765_IND | w372701897-765_IND |  | 0.065 | 1771 | 45.375 | 2.2 | 1 |  | 0 | 0
en_a_hydro_ror_w372701897-765_IND | Aggregated Plant -- announced | hydro | IND | 2028 |  |  |  | announced | FALSE | FALSE | e_w372701897-765_IND | w372701897-765_IND |  | 0.078 | 1771 | 45.375 | 2.2 | 1 |  | 0 | 0
en_a_hydro_ror_w420797421-765_IND | Aggregated Plant -- announced | hydro | IND | 2025 |  |  |  | announced | FALSE | FALSE | e_w420797421-765_IND | w420797421-765_IND |  | 0.081 | 1771 | 45.375 | 2.2 | 1 |  | 0 | 0
en_a_hydro_ror_w420797421-765_IND | Aggregated Plant -- announced | hydro | IND | 2026 |  |  |  | announced | FALSE | FALSE | e_w420797421-765_IND | w420797421-765_IND |  | 0.1 | 1771 | 45.375 | 2.2 | 1 |  | 0 | 0
en_a_solar_pv_002 | Aggregated Plant -- announced | solar | IND | 2025 |  |  |  | announced | FALSE | FALSE | elc_spv_IND_002 | 2 |  | 0.4 | 740.25 | 12.6562 | 0 | 1 | 0.23611 | 0 | 0
en_a_solar_pv_003 | Aggregated Plant -- announced | solar | IND | 2025 |  |  |  | announced | FALSE | FALSE | elc_spv_IND_003 | 3 |  | 0.17 | 724.5 | 12.375 | 0 | 1 | 0.22385 | 0 | 0
en_a_solar_pv_004 | Aggregated Plant -- announced | solar | IND | 2025 |  |  |  | announced | FALSE | FALSE | elc_spv_IND_004 | 4 |  | 0.401 | 744.6097 | 12.7341 | 0 | 1 | 0.2208 | 0 | 0
en_a_solar_pv_006 | Aggregated Plant -- announced | solar | IND | 2025 |  |  |  | announced | FALSE | FALSE | elc_spv_IND_006 | 6 |  | 0.1 | 774.9 | 13.275 | 0 | 1 | 0.20718 | 0 | 0
en_a_solar_pv_007 | Aggregated Plant -- announced | solar | IND | 2025 |  |  |  | announced | FALSE | FALSE | elc_spv_IND_007 | 7 |  | 0.105 | 772.5 | 13.2321 | 0 | 1 | 0.20925 | 0 | 0
en_a_solar_pv_010 | Aggregated Plant -- announced | solar | IND | 2025 |  |  |  | announced | FALSE | FALSE | elc_spv_IND_010 | 10 |  | 0.24 | 724.5 | 12.375 | 0 | 1 | 0.21021 | 0 | 0
en_a_solar_pv_011 | Aggregated Plant -- announced | solar | IND | 2025 |  |  |  | announced | FALSE | FALSE | elc_spv_IND_011 | 11 |  | 0.028 | 850.5 | 14.625 | 0 | 1 | 0.20907 | 0 | 0
en_a_solar_pv_013 | Aggregated Plant -- announced | solar | IND | 2025 |  |  |  | announced | FALSE | FALSE | elc_spv_IND_013 | 13 |  | 0.111 | 736.9865 | 12.598 | 0 | 1 | 0.22558 | 0 | 0
en_a_solar_pv_015 | Aggregated Plant -- announced | solar | IND | 2025 |  |  |  | announced | FALSE | FALSE | elc_spv_IND_015 | 15 |  | 0.011 | 850.5 | 14.625 | 0 | 1 | 0.23555 | 0 | 0
en_a_solar_pv_016 | Aggregated Plant -- announced | solar | IND | 2025 |  |  |  | announced | FALSE | FALSE | elc_spv_IND_016 | 16 |  | 0.025 | 850.5 | 14.625 | 0 | 1 | 0.21897 | 0 | 0
en_a_solar_pv_017 | Aggregated Plant -- announced | solar | IND | 2025 |  |  |  | announced | FALSE | FALSE | elc_spv_IND_017 | 17 |  | 0.048 | 850.5 | 14.625 | 0 | 1 | 0.22208 | 0 | 0
en_a_solar_pv_018 | Aggregated Plant -- announced | solar | IND | 2025 |  |  |  | announced | FALSE | FALSE | elc_spv_IND_018 | 18 |  | 0.135 | 724.5 | 12.375 | 0 | 1 | 0.21729 | 0 | 0
en_a_solar_pv_020 | Aggregated Plant -- announced | solar | IND | 2025 |  |  |  | announced | FALSE | FALSE | elc_spv_IND_020 | 20 |  | 0.185 | 744.9324 | 12.7399 | 0 | 1 | 0.22018 | 0 | 0
en_a_solar_pv_024 | Aggregated Plant -- announced | solar | IND | 2025 |  |  |  | announced | FALSE | FALSE | elc_spv_IND_024 | 24 |  | 0.016 | 850.5 | 14.625 | 0 | 1 | 0.2181 | 0 | 0
en_a_solar_pv_025 | Aggregated Plant -- announced | solar | IND | 2025 |  |  |  | announced | FALSE | FALSE | elc_spv_IND_025 | 25 |  | 0.007 | 850.5 | 14.625 | 0 | 1 | 0.21002 | 0 | 0
en_a_solar_pv_027 | Aggregated Plant -- announced | solar | IND | 2025 |  |  |  | announced | FALSE | FALSE | elc_spv_IND_027 | 27 |  | 0.1 | 724.5 | 12.375 | 0 | 1 | 0.21935 | 0 | 0
en_a_solar_pv_030 | Aggregated Plant -- announced | solar | IND | 2025 |  |  |  | announced | FALSE | FALSE | elc_spv_IND_030 | 30 |  | 0.2 | 724.5 | 12.375 | 0 | 1 | 0.23659 | 0 | 0
en_a_solar_pv_035 | Aggregated Plant -- announced | solar | IND | 2025 |  |  |  | announced | FALSE | FALSE | elc_spv_IND_035 | 35 |  | 0.17 | 735.6176 | 12.5735 | 0 | 1 | 0.20251 | 0 | 0
en_a_solar_pv_038 | Aggregated Plant -- announced | solar | IND | 2025 |  |  |  | announced | FALSE | FALSE | elc_spv_IND_038 | 38 |  | 0.178 | 800.9494 | 13.7402 | 0 | 1 | 0.19082 | 0 | 0
en_a_solar_pv_039 | Aggregated Plant -- announced | solar | IND | 2025 |  |  |  | announced | FALSE | FALSE | elc_spv_IND_039 | 39 |  | 0.004 | 850.5 | 14.625 | 0 | 1 | 0.19863 | 0 | 0
en_a_solar_pv_041 | Aggregated Plant -- announced | solar | IND | 2025 |  |  |  | announced | FALSE | FALSE | elc_spv_IND_041 | 41 |  | 0.05 | 850.5 | 14.625 | 0 | 1 | 0.18571 | 0 | 0
en_a_solar_pv_042 | Aggregated Plant -- announced | solar | IND | 2025 |  |  |  | announced | FALSE | FALSE | elc_spv_IND_042 | 42 |  | 0.025 | 850.5 | 14.625 | 0 | 1 | 0.18859 | 0 | 0
en_a_solar_pv_055 | Aggregated Plant -- announced | solar | IND | 2025 |  |  |  | announced | FALSE | FALSE | elc_spv_IND_055 | 55 |  | 0.165 | 724.5 | 12.375 | 0 | 1 | 0.20398 | 0 | 0
en_a_solar_pv_058 | Aggregated Plant -- announced | solar | IND | 2025 |  |  |  | announced | FALSE | FALSE | elc_spv_IND_058 | 58 |  | 0.05 | 850.5 | 14.625 | 0 | 1 | 0.21376 | 0 | 0
en_a_solar_pv_060 | Aggregated Plant -- announced | solar | IND | 2025 |  |  |  | announced | FALSE | FALSE | elc_spv_IND_060 | 60 |  | 0.015 | 850.5 | 14.625 | 0 | 1 | 0.20635 | 0 | 0
en_a_solar_pv_061 | Aggregated Plant -- announced | solar | IND | 2025 |  |  |  | announced | FALSE | FALSE | elc_spv_IND_061 | 61 |  | 0.105 | 772.5 | 13.2321 | 0 | 1 | 0.2063 | 0 | 0
en_a_solar_pv_062 | Aggregated Plant -- announced | solar | IND | 2025 |  |  |  | announced | FALSE | FALSE | elc_spv_IND_062 | 62 |  | 0.121 | 796.3512 | 13.6581 | 0 | 1 | 0.2124 | 0 | 0
en_a_solar_pv_063 | Aggregated Plant -- announced | solar | IND | 2025 |  |  |  | announced | FALSE | FALSE | elc_spv_IND_063 | 63 |  | 0.0477 | 850.5 | 14.625 | 0 | 1 | 0.20648 | 0 | 0
en_a_solar_pv_064 | Aggregated Plant -- announced | solar | IND | 2025 |  |  |  | announced | FALSE | FALSE | elc_spv_IND_064 | 64 |  | 0.0601 | 850.5 | 14.625 | 0 | 1 | 0.21208 | 0 | 0
en_a_solar_pv_067 | Aggregated Plant -- announced | solar | IND | 2025 |  |  |  | announced | FALSE | FALSE | elc_spv_IND_067 | 67 |  | 0.1 | 724.5 | 12.375 | 0 | 1 | 0.21518 | 0 | 0
en_a_solar_pv_070 | Aggregated Plant -- announced | solar | IND | 2025 |  |  |  | announced | FALSE | FALSE | elc_spv_IND_070 | 70 |  | 0.05 | 850.5 | 14.625 | 0 | 1 | 0.20408 | 0 | 0
en_a_solar_pv_071 | Aggregated Plant -- announced | solar | IND | 2025 |  |  |  | announced | FALSE | FALSE | elc_spv_IND_071 | 71 |  | 0.141 | 761.1383 | 13.0293 | 0 | 1 | 0.21974 | 0 | 0
en_a_solar_pv_073 | Aggregated Plant -- announced | solar | IND | 2025 |  |  |  | announced | FALSE | FALSE | elc_spv_IND_073 | 73 |  | 0.018 | 850.5 | 14.625 | 0 | 1 | 0.21138 | 0 | 0
en_a_solar_pv_074 | Aggregated Plant -- announced | solar | IND | 2025 |  |  |  | announced | FALSE | FALSE | elc_spv_IND_074 | 74 |  | 0.0309 | 850.5 | 14.625 | 0 | 1 | 0.19744 | 0 | 0
en_a_solar_pv_G100000800907 | Ladakh Solar Park_-- -- announced | solar | IND | 2029 |  | Ladakh | Leh | announced | FALSE | FALSE | elc_spv_IND_016 | 16 |  | 9 | 630 | 11.25 | 0 | 1 | 0.21897 | 0 | 0
en_a_solar_pv_G100000833617 | Kanpur District solar farm_-- -- announced | solar | IND | 2025 |  | Uttar Pradesh |  | announced | FALSE | FALSE | elc_spv_IND_020 | 20 |  | 0.7 | 630 | 11.25 | 0 | 1 | 0.22018 | 0 | 0
en_a_solar_pv_G100000833903 | Rajasthan ONGC solar farm_-- -- announced | solar | IND | 2025 |  | Rajasthan |  | announced | FALSE | FALSE | elc_spv_IND_015 | 15 |  | 1 | 630 | 11.25 | 0 | 1 | 0.23555 | 0 | 0
en_a_solar_pv_G100001022355 | Gujarat (Ambuja Cement) solar farm_-- -- announced | solar | IND | 2026 |  | Gujarat |  | announced | FALSE | FALSE | elc_spv_IND_004 | 4 |  | 0.6 | 630 | 11.25 | 0 | 1 | 0.2208 | 0 | 0
en_a_solar_pv_G100001022356 | Rajasthan (Ambuja Cement) solar farm_-- -- announced | solar | IND | 2026 |  | Rajasthan |  | announced | FALSE | FALSE | elc_spv_IND_015 | 15 |  | 0.25 | 724.5 | 12.375 | 0 | 1 | 0.23555 | 0 | 0
en_a_solar_pv_G100001022398 | Ramagiri Solar Park_-- -- announced | solar | IND | 2025 |  | Andhra Pradesh | Ramagiri | announced | FALSE | FALSE | elc_spv_IND_078 | 78 |  | 0.3 | 724.5 | 12.375 | 0 | 1 | 0.21332 | 0 | 0
en_a_solar_pv_G100001022401 | Kutch (NTPC) Solar Park_4 -- announced | solar | IND | 2025 |  | Gujarat | Khavda | announced | FALSE | FALSE | elc_spv_IND_030 | 30 |  | 1.995 | 630 | 11.25 | 0 | 1 | 0.23659 | 0 | 0
en_a_solar_pv_G100001022504 | Bidar (KREDL) solar farm_-- -- announced | solar | IND | 2025 |  | Karnataka | Malegoan | announced | FALSE | FALSE | elc_spv_IND_060 | 60 |  | 0.5 | 630 | 11.25 | 0 | 1 | 0.20635 | 0 | 0
en_a_solar_pv_G100001022513 | Sai Guru solar park_-- -- announced | solar | IND | 2025 |  | Maharashtra | Sakri | announced | FALSE | FALSE | elc_spv_IND_007 | 7 |  | 0.5 | 630 | 11.25 | 0 | 1 | 0.20925 | 0 | 0
en_a_solar_pv_G100001022517 | Patoda Solar Park_-- -- announced | solar | IND | 2025 |  | Maharashtra |  | announced | FALSE | FALSE | elc_spv_IND_062 | 62 |  | 0.25 | 724.5 | 12.375 | 0 | 1 | 0.2124 | 0 | 0
en_a_solar_pv_G100001022528 | Bodana Solar Park_-- -- announced | solar | IND | 2025 |  | Rajasthan | Bodana | announced | FALSE | FALSE | elc_spv_IND_014 | 14 |  | 1.292 | 630 | 11.25 | 0 | 1 | 0.2472 | 0 | 0
en_a_solar_pv_G100001022583 | Assam floating solar farm_-- -- announced | solar | IND | 2025 |  | Assam |  | announced | FALSE | FALSE | elc_spv_IND_038 | 38 |  | 1 | 630 | 11.25 | 0 | 1 | 0.19082 | 0 | 0
en_a_solar_pv_G100001022663 | Solapur (Tata) III solar farm_-- -- announced | solar | IND | 2025 |  | Maharashtra | Solapur | announced | FALSE | FALSE | elc_spv_IND_059 | 59 |  | 0.2 | 724.5 | 12.375 | 0 | 1 | 0.20966 | 0 | 0
en_a_solar_pv_G100001022744 | Birsinghpur floating solar farm_-- -- announced | solar | IND | 2025 |  | Madhya Pradesh | Maghdar | announced | FALSE | FALSE | elc_spv_IND_052 | 52 |  | 0.25 | 724.5 | 12.375 | 0 | 1 | 0.20756 | 0 | 0
en_a_solar_pv_G100001023017 | Maharashtra (Avaada) solar farm_-- -- announced | solar | IND | 2025 |  | Maharashtra |  | announced | FALSE | FALSE | elc_spv_IND_062 | 62 |  | 0.56 | 630 | 11.25 | 0 | 1 | 0.2124 | 0 | 0
en_a_solar_pv_G100001023072 | Khavda (CIL) solar farm_-- -- announced | solar | IND | 2025 |  | Gujarat | Khavda | announced | FALSE | FALSE | elc_spv_IND_030 | 30 |  | 0.3 | 724.5 | 12.375 | 0 | 1 | 0.23659 | 0 | 0
en_a_solar_pv_G100001023080 | Khavda (SAEL) II solar farm_-- -- announced | solar | IND | 2025 |  | Gujarat | Khavda | announced | FALSE | FALSE | elc_spv_IND_030 | 30 |  | 0.4 | 630 | 11.25 | 0 | 1 | 0.23659 | 0 | 0
en_a_solar_pv_G100001023130 | Banda (Avada) solar farm_-- -- announced | solar | IND | 2025 |  | Uttar Pradesh |  | announced | FALSE | FALSE | elc_spv_IND_020 | 20 |  | 0.75 | 630 | 11.25 | 0 | 1 | 0.22018 | 0 | 0
en_a_solar_pv_G100001023212 | Uttar Pradesh (UPPCL) solar farm_-- -- announced | solar | IND | 2025 |  | Uttar Pradesh |  | announced | FALSE | FALSE | elc_spv_IND_024 | 24 |  | 2 | 630 | 11.25 | 0 | 1 | 0.2181 | 0 | 0
en_a_solar_pv_G100001023317 | Khavda (NTPC) II solar farm_-- -- announced | solar | IND | 2025 |  | Gujarat | Khavda | announced | FALSE | FALSE | elc_spv_IND_030 | 30 |  | 0.225 | 724.5 | 12.375 | 0 | 1 | 0.23659 | 0 | 0
en_a_solar_pv_G100001023320 | Bikaner (NTPC) solar farm_-- -- announced | solar | IND | 2025 |  | Rajasthan | Bikaner | announced | FALSE | FALSE | elc_spv_IND_015 | 15 |  | 0.26 | 724.5 | 12.375 | 0 | 1 | 0.23555 | 0 | 0
en_a_solar_pv_G100001023321 | Bikaner (NTPC) II solar farm_1 -- announced | solar | IND | 2025 |  | Rajasthan |  | announced | FALSE | FALSE | elc_spv_IND_015 | 15 |  | 0.25 | 724.5 | 12.375 | 0 | 1 | 0.23555 | 0 | 0
en_a_solar_pv_G100001023322 | Bikaner (NTPC) II solar farm_2 -- announced | solar | IND | 2025 |  | Rajasthan |  | announced | FALSE | FALSE | elc_spv_IND_015 | 15 |  | 0.25 | 724.5 | 12.375 | 0 | 1 | 0.23555 | 0 | 0
en_a_solar_pv_G100001023334 | Rajasthan (Rays Power Infra) solar park_1 -- announced | solar | IND | 2025 |  | Rajasthan |  | announced | FALSE | FALSE | elc_spv_IND_015 | 15 |  | 0.3 | 724.5 | 12.375 | 0 | 1 | 0.23555 | 0 | 0
en_a_solar_pv_G100001023335 | Rajasthan (Rays Power Infra) solar park_2 -- announced | solar | IND | 2025 |  | Rajasthan |  | announced | FALSE | FALSE | elc_spv_IND_015 | 15 |  | 0.3 | 724.5 | 12.375 | 0 | 1 | 0.23555 | 0 | 0
en_a_solar_pv_G100001023336 | Rajasthan (Rays Power Infra) solar park_3 -- announced | solar | IND | 2025 |  | Rajasthan |  | announced | FALSE | FALSE | elc_spv_IND_015 | 15 |  | 0.3 | 724.5 | 12.375 | 0 | 1 | 0.23555 | 0 | 0
en_a_solar_pv_G100001023337 | Rajasthan (Rays Power Infra) solar park_4 -- announced | solar | IND | 2025 |  | Rajasthan |  | announced | FALSE | FALSE | elc_spv_IND_015 | 15 |  | 0.9 | 630 | 11.25 | 0 | 1 | 0.23555 | 0 | 0
en_a_solar_pv_G100001023398 | Assam (SJVN) III solar farm_-- -- announced | solar | IND | 2025 |  | Assam |  | announced | FALSE | FALSE | elc_spv_IND_038 | 38 |  | 0.2 | 724.5 | 12.375 | 0 | 1 | 0.19082 | 0 | 0
en_a_solar_pv_G100001023402 | Ganeko hybrid solar farm_-- -- announced | solar | IND | 2026 |  | Gujarat |  | announced | FALSE | FALSE | elc_spv_IND_004 | 4 |  | 0.383 | 630 | 11.25 | 0 | 1 | 0.2208 | 0 | 0
en_a_solar_pv_G100001023425 | Khavda (TotalEnergies/Adani) solar farm_-- -- announced | solar | IND | 2025 |  | Gujarat | Khavda | announced | FALSE | FALSE | elc_spv_IND_030 | 30 |  | 1.15 | 630 | 11.25 | 0 | 1 | 0.23659 | 0 | 0
en_a_solar_pv_G100001023438 | RRVUNL (CIL) solar farm_-- -- announced | solar | IND | 2026 |  | Rajasthan |  | announced | FALSE | FALSE | elc_spv_IND_003 | 3 |  | 1.19 | 630 | 11.25 | 0 | 1 | 0.22385 | 0 | 0
en_a_solar_pv_G100001023453 | Maithon Dam floating solar_-- -- announced | solar | IND | 2025 |  | Jharkhand | Dhanbad | announced | FALSE | FALSE | elc_spv_IND_035 | 35 |  | 0.234 | 724.5 | 12.375 | 0 | 1 | 0.20251 | 0 | 0
en_a_solar_pv_G100001023486 | Rajasthan (Avaada) II solar farm_-- -- announced | solar | IND | 2025 |  | Rajasthan |  | announced | FALSE | FALSE | elc_spv_IND_015 | 15 |  | 0.28 | 724.5 | 12.375 | 0 | 1 | 0.23555 | 0 | 0
en_a_solar_pv_G100001023487 | Khavda (Avaada) hybrid solar farm_-- -- announced | solar | IND | 2025 |  | Gujarat |  | announced | FALSE | FALSE | elc_spv_IND_031 | 31 |  | 3 | 630 | 11.25 | 0 | 1 | 0.22577 | 0 | 0
en_a_solar_pv_G100001023503 | Uttarakhand solar farm_-- -- announced | solar | IND | 2025 |  | Uttarakhand |  | announced | FALSE | FALSE | elc_spv_IND_023 | 23 |  | 0.5 | 630 | 11.25 | 0 | 1 | 0.21427 | 0 | 0
en_a_solar_pv_G100001023521 | Ludhiana hybrid solar farm_-- -- announced | solar | IND | 2025 |  | Punjab | Ludhiana | announced | FALSE | FALSE | elc_spv_IND_013 | 13 |  | 0.483 | 630 | 11.25 | 0 | 1 | 0.22558 | 0 | 0
en_a_solar_pv_G100001023523 | Rajasthan (Mahindra Susten) solar farm_-- -- announced | solar | IND | 2025 |  | Rajasthan |  | announced | FALSE | FALSE | elc_spv_IND_002 | 2 |  | 0.2 | 724.5 | 12.375 | 0 | 1 | 0.23611 | 0 | 0
en_a_solar_pv_G100001023524 | Rajasthan (SAEL) solar farm_-- -- announced | solar | IND | 2025 |  | Rajasthan |  | announced | FALSE | FALSE | elc_spv_IND_002 | 2 |  | 0.2 | 724.5 | 12.375 | 0 | 1 | 0.23611 | 0 | 0
en_a_solar_pv_G100001023525 | Rajasthan (Avaada) III solar farm_-- -- announced | solar | IND | 2025 |  | Rajasthan |  | announced | FALSE | FALSE | elc_spv_IND_002 | 2 |  | 0.2 | 724.5 | 12.375 | 0 | 1 | 0.23611 | 0 | 0
en_a_solar_thermal_024 | Aggregated Plant -- announced | solar | IND | 2025 |  |  |  | announced | FALSE | FALSE | elc_spv_IND_024 | 24 |  | 0.05 | 5197.5 | 63.375 | 1.92 | 1 | 0.2181 | 0 | 0
en_a_windoff_wind_G100001022241 | Gujarat offshore wind farm_-- -- announced | windoff | IND | 2025 |  | Gujarat |  | announced | FALSE | FALSE | elc_wof_IND_009 | 9 |  | 0.5 | 2800 | 75 | 0 | 1 | 0.30984 | 0 | 0
en_a_windoff_wind_G100001022242 | Tamil Nadu I offshore wind farm_-- -- announced | windoff | IND | 2025 |  | Tamil Nadu |  | announced | FALSE | FALSE | elc_wof_IND_014 | 14 |  | 0.5 | 2800 | 75 | 0 | 1 | 0.38399 | 0 | 0
en_a_windoff_wind_G100001022243 | Tamil Nadu II offshore wind farm_-- -- announced | windoff | IND | 2025 |  | Tamil Nadu |  | announced | FALSE | FALSE | elc_wof_IND_018 | 18 |  | 1 | 2800 | 75 | 0 | 1 | 0.5467 | 0 | 0
en_a_windoff_wind_G100001022244 | Tamil Nadu III offshore wind farm_-- -- announced | windoff | IND | 2025 |  | Tamil Nadu |  | announced | FALSE | FALSE | elc_wof_IND_016 | 16 |  | 1 | 2800 | 75 | 0 | 1 | 0.6052 | 0 | 0
en_a_windoff_wind_G100001022245 | Tamil Nadu IV offshore wind farm_-- -- announced | windoff | IND | 2025 |  | Tamil Nadu |  | announced | FALSE | FALSE | elc_wof_IND_018 | 18 |  | 1 | 2800 | 75 | 0 | 1 | 0.5467 | 0 | 0
en_a_windoff_wind_G100001022246 | Tamil Nadu V offshore wind farm_-- -- announced | windoff | IND | 2025 |  | Tamil Nadu |  | announced | FALSE | FALSE | elc_wof_IND_016 | 16 |  | 1 | 2800 | 75 | 0 | 1 | 0.46327 | 0 | 0
en_a_windon_wind_001 | Aggregated Plant -- announced | windon | IND | 2025 |  |  |  | announced | FALSE | FALSE | elc_won_IND_001 | 1 |  | 0.76 | 1298.3158 | 33.2763 | 0 | 1 | 0.14078 | 0 | 0
en_a_windon_wind_035 | Aggregated Plant -- announced | windon | IND | 2026 |  |  |  | announced | FALSE | FALSE | elc_won_IND_035 | 35 |  | 0.101 | 1288 | 33 | 0 | 1 | 0.16552 | 0 | 0
en_a_windon_wind_048 | Aggregated Plant -- announced | windon | IND | 2026 |  |  |  | announced | FALSE | FALSE | elc_won_IND_048 | 48 |  | 0.15 | 1288 | 33 | 0 | 1 | 0.29851 | 0 | 0
en_a_windon_wind_050 | Aggregated Plant -- announced | windon | IND | 2025 |  |  |  | announced | FALSE | FALSE | elc_won_IND_050 | 50 |  | 0.074 | 1512 | 39 | 0 | 1 | 0.21313 | 0 | 0
en_a_windon_wind_053 | Aggregated Plant -- announced | windon | IND | 2025 |  |  |  | announced | FALSE | FALSE | elc_won_IND_053 | 53 |  | 0.09 | 1288 | 33 | 0 | 1 | 0.18827 | 0 | 0
en_a_windon_wind_G100001022210 | Green Infra SJVN hybrid wind farm_-- -- announced | windon | IND | 2025 |  |  |  | announced | FALSE | FALSE | elc_won_IND_054 | 54 |  | 0.22 | 1288 | 33 | 0 | 1 | 0.12663 | 0 | 0
en_a_windon_wind_G100001022223 | Green Infra SECI hybrid wind farm_-- -- announced | windon | IND | 2025 |  |  |  | announced | FALSE | FALSE | elc_won_IND_054 | 54 |  | 0.225 | 1288 | 33 | 0 | 1 | 0.12663 | 0 | 0
en_a_windon_wind_G100001022250 | Gujarat (Evergreen) hybrid wind farm_-- -- announced | windon | IND | 2025 |  | Gujarat |  | announced | FALSE | FALSE | elc_won_IND_050 | 50 |  | 0.2 | 1288 | 33 | 0 | 1 | 0.21313 | 0 | 0
en_a_windon_wind_G100001022299 | Axis NTPC IV hybrid wind farm_-- -- announced | windon | IND | 2025 |  | Uttar Pradesh |  | announced | FALSE | FALSE | elc_won_IND_001 | 1 |  | 0.375 | 1120 | 30 | 0 | 1 | 0.14078 | 0 | 0
en_a_windon_wind_G100001022303 | Karnataka (NTPC) wind farm_1 -- announced | windon | IND | 2025 |  | Karnataka |  | announced | FALSE | FALSE | elc_won_IND_047 | 47 |  | 0.492 | 1120 | 30 | 0 | 1 | 0.24998 | 0 | 0
en_a_windon_wind_G100001022304 | Karnataka (NTPC) wind farm_2 -- announced | windon | IND | 2025 |  | Karnataka |  | announced | FALSE | FALSE | elc_won_IND_047 | 47 |  | 0.468 | 1120 | 30 | 0 | 1 | 0.24998 | 0 | 0
en_can_hydro_dam_G100000602060 | Siang Upper II hydroelectric plant_ -- cancelled | hydro | IND | 2030 |  | Arunachal Pradesh | Yingkiong | cancelled | FALSE | FALSE | e_w203673991-400_IND | w203673991-400_IND |  | 3.75 | 1750 | 37.5 | 1.6 | 1 |  | 0 | 0
en_can_hydro_dam_G100000604427 | Hirakud I Expansion hydroelectric plant_ -- cancelled - inferred 4 y | hydro | IND | 2028 |  | Odisha |  | cancelled - inferred 4 y | FALSE | FALSE | e_w353914865-765_IND | w353914865-765_IND |  | 0.208 | 2012.5 | 41.25 | 1.76 | 1 |  | 0 | 0
en_can_hydro_dam_G100000604447 | Indira Sarovar hydroelectric plant_ -- cancelled - inferred 4 y | hydro | IND | 2028 |  | Chhattisgarh | Barsoor | cancelled - inferred 4 y | FALSE | FALSE | e_IN684-765_IND | IN684-765_IND |  | 0.5 | 1750 | 37.5 | 1.6 | 1 |  | 0 | 0
en_can_hydro_dam_G100000604573 | Lower Siang hydroelectric plant_ -- cancelled - inferred 4 y | hydro | IND | 2028 |  | Arunachal Pradesh | Pangging village | cancelled - inferred 4 y | FALSE | FALSE | e_w203673991-400_IND | w203673991-400_IND |  | 2.7 | 1750 | 37.5 | 1.6 | 1 |  | 0 | 0
en_can_hydro_dam_w353914865-765_IND | Aggregated Plant -- cancelled - inferred 4 y | hydro | IND | 2028 |  |  |  | cancelled - inferred 4 y | FALSE | FALSE | e_w353914865-765_IND | w353914865-765_IND |  | 0.1 | 2012.5 | 41.25 | 1.76 | 1 |  | 0 | 0
en_can_hydro_ps_G100000604488 | Kali hydroelectric plant_ -- cancelled - inferred 4 y | hydro | IND | 2028 |  | Karnataka |  | cancelled - inferred 4 y | FALSE | FALSE | e_w293597835-765_IND | w293597835-765_IND |  | 0.6 | 1260 | 30 | 1.2 | 1 |  | 0 | 0
en_can_hydro_ps_G100000604523 | Koyna VI hydroelectric plant_ -- cancelled - inferred 4 y | hydro | IND | 2028 |  | Maharashtra | Kathi | cancelled - inferred 4 y | FALSE | FALSE | e_w293597835-765_IND | w293597835-765_IND |  | 0.4 | 1260 | 30 | 1.2 | 1 |  | 0 | 0
en_can_hydro_ps_G100000604705 | Panchgotia hydroelectric plant_ -- cancelled | hydro | IND | 2030 |  | Bihar | Bhabhua | cancelled | FALSE | FALSE | e_w311118424-765_IND | w311118424-765_IND |  | 0.225 | 1449 | 33 | 1.32 | 1 |  | 0 | 0
en_can_hydro_ps_G100000604818 | Sinafdar hydroelectric plant_ -- cancelled | hydro | IND | 2030 |  | Bihar | Bhabhua | cancelled | FALSE | FALSE | e_w311118424-765_IND | w311118424-765_IND |  | 0.345 | 1260 | 30 | 1.2 | 1 |  | 0 | 0
en_can_hydro_ror_G100000601883 | Emini hydroelectric plant_ -- cancelled | hydro | IND | 2030 |  | Arunachal Pradesh |  | cancelled | FALSE | FALSE | e_w203673991-400_IND | w203673991-400_IND |  | 0.5 | 1540 | 41.25 | 2 | 1 |  | 0 | 0
en_can_hydro_ror_G100000601919 | Kalika Dantu hydroelectric plant_ -- cancelled - inferred 4 y | hydro | IND | 2028 |  | Uttarakhand |  | cancelled - inferred 4 y | FALSE | FALSE | e_w420797421-765_IND | w420797421-765_IND |  | 0.23 | 1771 | 45.375 | 2.2 | 1 |  | 0 | 0
en_can_hydro_ror_G100000601986 | Miyar hydroelectric plant_ -- cancelled - inferred 4 y | hydro | IND | 2028 |  | Himachal Pradesh |  | cancelled - inferred 4 y | FALSE | FALSE | e_w420797421-765_IND | w420797421-765_IND |  | 0.12 | 1771 | 45.375 | 2.2 | 1 |  | 0 | 0
en_can_hydro_ror_G100000602049 | Seli hydroelectric plant_ -- cancelled - inferred 4 y | hydro | IND | 2028 |  | Himachal Pradesh |  | cancelled - inferred 4 y | FALSE | FALSE | e_w420797421-765_IND | w420797421-765_IND |  | 0.4 | 1540 | 41.25 | 2 | 1 |  | 0 | 0
en_can_hydro_ror_G100000604264 | Bogudiyar Sarkari hydroelectric plant_ -- cancelled - inferred 4 y | hydro | IND | 2028 |  | Uttarakhand |  | cancelled - inferred 4 y | FALSE | FALSE | e_w420797421-765_IND | w420797421-765_IND |  | 0.146 | 1771 | 45.375 | 2.2 | 1 |  | 0 | 0
en_can_hydro_ror_G100000604300 | Chango Yangthang hydroelectric plant_ -- cancelled | hydro | IND | 2030 |  | Himachal Pradesh | Chango | cancelled | FALSE | FALSE | e_w420797421-765_IND | w420797421-765_IND |  | 0.18 | 1771 | 45.375 | 2.2 | 1 |  | 0 | 0
en_can_hydro_ror_G100000604306 | Hirakud II Expansion hydroelectric plant_ -- cancelled - inferred 4 y | hydro | IND | 2028 |  | Odisha |  | cancelled - inferred 4 y | FALSE | FALSE | e_w353914865-765_IND | w353914865-765_IND |  | 0.2 | 1771 | 45.375 | 2.2 | 1 |  | 0 | 0
en_can_hydro_ror_G100000604520 | Kotli Bhel II hydroelectric plant_ -- cancelled | hydro | IND | 2030 |  | Uttarakhand | Devprayag | cancelled | FALSE | FALSE | e_w420797421-765_IND | w420797421-765_IND |  | 0.53 | 1540 | 41.25 | 2 | 1 |  | 0 | 0
en_can_hydro_ror_G100000604528 | Kynshi I hydroelectric plant_ -- cancelled | hydro | IND | 2030 |  | Meghalaya | West Khasi Hills | cancelled | FALSE | FALSE | e_w311118424-765_IND | w311118424-765_IND |  | 0.295 | 1771 | 45.375 | 2.2 | 1 |  | 0 | 0
en_can_hydro_ror_G100000604587 | Mahadayi hydroelectric plant_ -- cancelled - inferred 4 y | hydro | IND | 2028 |  | Karnataka | Chapoli | cancelled - inferred 4 y | FALSE | FALSE | e_w293597835-765_IND | w293597835-765_IND |  | 0.32 | 1540 | 41.25 | 2 | 1 |  | 0 | 0
en_can_hydro_ror_G100000604645 | Nakhtan hydroelectric plant_ -- cancelled - inferred 4 y | hydro | IND | 2028 |  | Himachal Pradesh | Nihare Thach village | cancelled - inferred 4 y | FALSE | FALSE | e_w420797421-765_IND | w420797421-765_IND |  | 0.46 | 1540 | 41.25 | 2 | 1 |  | 0 | 0
en_can_hydro_ror_G100000604646 | Nalo hydroelectric plant_ -- cancelled | hydro | IND | 2030 |  | Arunachal Pradesh | Chokar | cancelled | FALSE | FALSE | e_w203673991-400_IND | w203673991-400_IND |  | 0.635 | 1540 | 41.25 | 2 | 1 |  | 0 | 0
en_can_hydro_ror_G100000604869 | Teesta-II hydroelectric plant_ -- cancelled | hydro | IND | 2030 |  | Sikkim |  | cancelled | FALSE | FALSE | e_w311118424-765_IND | w311118424-765_IND |  | 0.33 | 1540 | 41.25 | 2 | 1 |  | 0 | 0
en_can_hydro_ror_G100000604882 | Tipaimukh hydroelectric plant_ -- cancelled | hydro | IND | 2030 |  | Manipur |  | cancelled | FALSE | FALSE | e_w203673991-400_IND | w203673991-400_IND |  | 1.5 | 1540 | 41.25 | 2 | 1 |  | 0 | 0
en_can_hydro_ror_G100000604961 | Yamne I hydroelectric plant_ -- cancelled | hydro | IND | 2030 |  | Arunachal Pradesh |  | cancelled | FALSE | FALSE | e_w203673991-400_IND | w203673991-400_IND |  | 0.111 | 1771 | 45.375 | 2.2 | 1 |  | 0 | 0
en_can_hydro_ror_w311118424-765_IND | Aggregated Plant -- cancelled - inferred 4 y | hydro | IND | 2028 |  |  |  | cancelled - inferred 4 y | FALSE | FALSE | e_w311118424-765_IND | w311118424-765_IND |  | 0.048 | 2079 | 53.625 | 2.4 | 1 |  | 0 | 0
en_can_hydro_ror_w311118424-765_IND | Aggregated Plant -- cancelled | hydro | IND | 2030 |  |  |  | cancelled | FALSE | FALSE | e_w311118424-765_IND | w311118424-765_IND |  | 0.17 | 1771 | 45.375 | 2.2 | 1 |  | 0 | 0
en_can_hydro_ror_w353914865-765_IND | Aggregated Plant -- cancelled - inferred 4 y | hydro | IND | 2028 |  |  |  | cancelled - inferred 4 y | FALSE | FALSE | e_w353914865-765_IND | w353914865-765_IND |  | 0.1 | 1771 | 45.375 | 2.2 | 1 |  | 0 | 0
en_can_hydro_ror_w372701897-765_IND | Aggregated Plant -- cancelled - inferred 4 y | hydro | IND | 2028 |  |  |  | cancelled - inferred 4 y | FALSE | FALSE | e_w372701897-765_IND | w372701897-765_IND |  | 0.045 | 2079 | 53.625 | 2.4 | 1 |  | 0 | 0
en_can_hydro_ror_w372701897-765_IND | Aggregated Plant -- cancelled | hydro | IND | 2030 |  |  |  | cancelled | FALSE | FALSE | e_w372701897-765_IND | w372701897-765_IND |  | 0.236 | 1771 | 45.375 | 2.2 | 1 |  | 0 | 0
en_can_hydro_ror_w420797421-765_IND | Aggregated Plant -- cancelled - inferred 4 y | hydro | IND | 2028 |  |  |  | cancelled - inferred 4 y | FALSE | FALSE | e_w420797421-765_IND | w420797421-765_IND |  | 0.243 | 1828.037 | 46.9028 | 2.237 | 1 |  | 0 | 0
en_pc_bioenergy_w386153973-765_IND | Aggregated Plant -- pre-construction | bioenergy | IND | 2025 |  |  |  | pre-construction | FALSE | FALSE | e_w386153973-765_IND | w386153973-765_IND |  | 0.06 | 3307.5 | 126.75 | 7.68 | 0.3072 |  | 0 | 0
en_pc_coal_subcritical_G100000105027 | NTPC Seoni power station_Phase 2 -- pre-construction | coal | IND | 2025 |  | Madhya Pradesh | Barela and Gorakhpur | pre-construction | FALSE | FALSE | e_w420797421-765_IND | w420797421-765_IND |  | 0.6 | 1400 | 45 | 4 | 0.3456 |  | 0 | 0
en_pc_coal_subcritical_G100000115662 | Darlipali power station_Phase II Unit 3 -- pre-construction | coal | IND | 2025 |  | Odisha | Darlipali | pre-construction | FALSE | FALSE | e_w353914865-765_IND | w353914865-765_IND |  | 0.8 | 1400 | 45 | 4 | 0.3456 |  | 0 | 0
en_pc_coal_subcritical_G100000115761 | Meja Thermal Power Project_Stage II Unit 3 -- pre-construction | coal | IND | 2025 |  | Uttar Pradesh | Meja | pre-construction | FALSE | FALSE | e_w311118424-765_IND | w311118424-765_IND |  | 0.8 | 1400 | 45 | 4 | 0.3456 |  | 0 | 0
en_pc_coal_subcritical_G100000115762 | Meja Thermal Power Project_Stage II Unit 4 -- pre-construction | coal | IND | 2025 |  | Uttar Pradesh | Meja | pre-construction | FALSE | FALSE | e_w311118424-765_IND | w311118424-765_IND |  | 0.8 | 1400 | 45 | 4 | 0.3456 |  | 0 | 0
en_pc_coal_subcritical_G100001000256 | Buxar Thermal Power Station_Unit 3 -- pre-construction | coal | IND | 2025 |  | Bihar | Chausa | pre-construction | FALSE | FALSE | e_w311118424-765_IND | w311118424-765_IND |  | 0.66 | 1400 | 45 | 4 | 0.3456 |  | 0 | 0
en_pc_coal_subcritical_G100001000259 | Meja Thermal Power Project_Stage II Unit 5 -- pre-construction | coal | IND | 2025 |  | Uttar Pradesh | Meja | pre-construction | FALSE | FALSE | e_w311118424-765_IND | w311118424-765_IND |  | 0.8 | 1400 | 45 | 4 | 0.3456 |  | 0 | 0
en_pc_coal_subcritical_w315823978-765_IND | Aggregated Plant -- pre-construction | coal | IND | 2025 |  |  |  | pre-construction | FALSE | FALSE | e_w315823978-765_IND | w315823978-765_IND |  | 0.3 | 1610 | 49.5 | 4.4 | 0.3264 |  | 0 | 0
en_pc_coal_subcritical_w353914865-765_IND | Aggregated Plant -- pre-construction | coal | IND | 2025 |  |  |  | pre-construction | FALSE | FALSE | e_w353914865-765_IND | w353914865-765_IND |  | 1.25 | 1551.2 | 48.24 | 4.288 | 0.33178 |  | 0 | 0
en_pc_coal_supercritical_G100000103070 | Godhna power station_Phase I Unit 1 -- pre-construction | coal | IND | 2029 |  | Chhattisgarh | Godhna | pre-construction | FALSE | FALSE | e_w353914865-765_IND | w353914865-765_IND |  | 0.8 | 1540 | 48.75 | 4.4 | 0.408 |  | 0 | 0
en_pc_coal_supercritical_G100000103071 | Godhna power station_Phase I Unit 2 -- pre-construction | coal | IND | 2029 |  | Chhattisgarh | Godhna | pre-construction | FALSE | FALSE | e_w353914865-765_IND | w353914865-765_IND |  | 0.8 | 1540 | 48.75 | 4.4 | 0.408 |  | 0 | 0
en_pc_coal_supercritical_G100000107912 | Pegadapalli (Jaipur Mandal) power station_Unit 3 -- pre-construction | coal | IND | 2025 |  | Telangana | Pagadapalli | pre-construction | FALSE | FALSE | e_w315823978-765_IND | w315823978-765_IND |  | 0.8 | 1540 | 48.75 | 4.4 | 0.408 |  | 0 | 0
en_pc_coal_supercritical_G100000108417 | Raghunathpur Thermal Power Station_Unit 3 -- pre-construction | coal | IND | 2028 |  | West Bengal | Bhaldubi | pre-construction | FALSE | FALSE | e_w759521252-765_IND | w759521252-765_IND |  | 0.66 | 1540 | 48.75 | 4.4 | 0.408 |  | 0 | 0
en_pc_coal_supercritical_G100000108418 | Raghunathpur Thermal Power Station_Unit 4 -- pre-construction | coal | IND | 2028 |  | West Bengal | Bhaldubi | pre-construction | FALSE | FALSE | e_w759521252-765_IND | w759521252-765_IND |  | 0.66 | 1540 | 48.75 | 4.4 | 0.408 |  | 0 | 0
en_pc_coal_supercritical_G100000108843 | Satpura Thermal Power Station_Unit 12 -- pre-construction | coal | IND | 2029 |  | Madhya Pradesh | Sarni | pre-construction | FALSE | FALSE | e_w201845280-765_IND | w201845280-765_IND |  | 0.66 | 1540 | 48.75 | 4.4 | 0.408 |  | 0 | 0
en_pc_coal_supercritical_G100000110424 | Udangudi Super Critical Thermal Power Project_Unit 3 -- pre-construction | coal | IND | 2025 |  | Tamil Nadu | Udangudi | pre-construction | FALSE | FALSE | e_w386153973-765_IND | w386153973-765_IND |  | 0.66 | 1540 | 48.75 | 4.4 | 0.408 |  | 0 | 0
en_pc_coal_supercritical_G100000110425 | Udangudi Super Critical Thermal Power Project_Unit 4 -- pre-construction | coal | IND | 2025 |  | Tamil Nadu | Udangudi | pre-construction | FALSE | FALSE | e_w386153973-765_IND | w386153973-765_IND |  | 0.66 | 1540 | 48.75 | 4.4 | 0.408 |  | 0 | 0
en_pc_coal_supercritical_G100000110426 | Udangudi Super Critical Thermal Power Project_Unit 5 -- pre-construction | coal | IND | 2025 |  | Tamil Nadu | Udangudi | pre-construction | FALSE | FALSE | e_w386153973-765_IND | w386153973-765_IND |  | 0.66 | 1540 | 48.75 | 4.4 | 0.408 |  | 0 | 0
en_pc_coal_supercritical_G100000110427 | Udangudi Super Critical Thermal Power Project_Unit 6 -- pre-construction | coal | IND | 2025 |  | Tamil Nadu | Udangudi | pre-construction | FALSE | FALSE | e_w386153973-765_IND | w386153973-765_IND |  | 0.66 | 1540 | 48.75 | 4.4 | 0.408 |  | 0 | 0
en_pc_coal_supercritical_G100000110431 | Udupi power station_Unit 3 -- pre-construction | coal | IND | 2025 |  | Karnataka | Padubidri Industrial Area | pre-construction | FALSE | FALSE | e_w386153973-765_IND | w386153973-765_IND |  | 0.8 | 1540 | 48.75 | 4.4 | 0.408 |  | 0 | 0
en_pc_coal_supercritical_G100000110432 | Udupi power station_Unit 4 -- pre-construction | coal | IND | 2025 |  | Karnataka | Padubidri Industrial Area | pre-construction | FALSE | FALSE | e_w386153973-765_IND | w386153973-765_IND |  | 0.8 | 1540 | 48.75 | 4.4 | 0.408 |  | 0 | 0
en_pc_coal_supercritical_G100000111885 | Ramagundam power station_Stage V Unit 10 -- pre-construction | coal | IND | 2025 |  | Telangana | Ramagundam | pre-construction | FALSE | FALSE | e_w315823978-765_IND | w315823978-765_IND |  | 0.8 | 1540 | 48.75 | 4.4 | 0.408 |  | 0 | 0
en_pc_coal_supercritical_G100000112787 | Neyveli Thermal Power Station II_Unit 10 -- pre-construction | coal | IND | 2025 |  | Tamil Nadu | Mudhanai | pre-construction | FALSE | FALSE | e_w386153973-765_IND | w386153973-765_IND |  | 0.66 | 1540 | 48.75 | 4.4 | 0.408 |  | 0 | 0
en_pc_coal_supercritical_G100000112788 | Neyveli Thermal Power Station II_Unit 11 -- pre-construction | coal | IND | 2025 |  | Tamil Nadu | Mudhanai | pre-construction | FALSE | FALSE | e_w386153973-765_IND | w386153973-765_IND |  | 0.66 | 1540 | 48.75 | 4.4 | 0.408 |  | 0 | 0
en_pc_coal_supercritical_G100000113816 | Ukai Thermal Power Station_Unit 7 -- pre-construction | coal | IND | 2028 |  | Gujarat | Ukai | pre-construction | FALSE | FALSE | e_w331275940-765_IND | w331275940-765_IND |  | 0.8 | 1540 | 48.75 | 4.4 | 0.408 |  | 0 | 0
en_pc_coal_supercritical_G100000114262 | Ramagundam power station_Stage V Unit 11 -- pre-construction | coal | IND | 2025 |  | Telangana | Ramagundam | pre-construction | FALSE | FALSE | e_w315823978-765_IND | w315823978-765_IND |  | 0.8 | 1540 | 48.75 | 4.4 | 0.408 |  | 0 | 0
en_pc_coal_supercritical_G100000114263 | Ramagundam power station_Stage V Unit 12 -- pre-construction | coal | IND | 2025 |  | Telangana | Ramagundam | pre-construction | FALSE | FALSE | e_w315823978-765_IND | w315823978-765_IND |  | 0.8 | 1540 | 48.75 | 4.4 | 0.408 |  | 0 | 0
en_pc_coal_supercritical_G100000114482 | MP Amarkantak power station_Unit 6 -- pre-construction | coal | IND | 2027 |  | Madhya Pradesh | Chachai | pre-construction | FALSE | FALSE | e_w311118424-765_IND | w311118424-765_IND |  | 0.66 | 1540 | 48.75 | 4.4 | 0.408 |  | 0 | 0
en_pc_coal_supercritical_G100000114483 | Koradi Thermal Power Station_Unit 11 -- pre-construction | coal | IND | 2025 |  | Maharashtra | Koradi | pre-construction | FALSE | FALSE | e_w201845280-765_IND | w201845280-765_IND |  | 0.66 | 1540 | 48.75 | 4.4 | 0.408 |  | 0 | 0
en_pc_coal_supercritical_G100000114484 | Koradi Thermal Power Station_Unit 12 -- pre-construction | coal | IND | 2025 |  | Maharashtra | Koradi | pre-construction | FALSE | FALSE | e_w201845280-765_IND | w201845280-765_IND |  | 0.66 | 1540 | 48.75 | 4.4 | 0.408 |  | 0 | 0
en_pc_coal_supercritical_G100000114812 | MP Adani power station_Unit 1 -- pre-construction | coal | IND | 2025 |  | Madhya Pradesh |  | pre-construction | FALSE | FALSE | e_w201845280-765_IND | w201845280-765_IND |  | 0.66 | 1540 | 48.75 | 4.4 | 0.408 |  | 0 | 0
en_pc_coal_supercritical_G100000114813 | MP Adani power station_Unit 2 -- pre-construction | coal | IND | 2025 |  | Madhya Pradesh |  | pre-construction | FALSE | FALSE | e_w201845280-765_IND | w201845280-765_IND |  | 0.66 | 1540 | 48.75 | 4.4 | 0.408 |  | 0 | 0
en_pc_coal_supercritical_G100000115763 | Hasdeo Thermal Power Station_Expansion Unit 1 -- pre-construction | coal | IND | 2028 |  | Chhattisgarh | Kusmunda | pre-construction | FALSE | FALSE | e_w353914865-765_IND | w353914865-765_IND |  | 0.66 | 1540 | 48.75 | 4.4 | 0.408 |  | 0 | 0
en_pc_coal_supercritical_G100000115764 | Hasdeo Thermal Power Station_Expansion Unit 2 -- pre-construction | coal | IND | 2028 |  | Chhattisgarh | Kusmunda | pre-construction | FALSE | FALSE | e_w353914865-765_IND | w353914865-765_IND |  | 0.66 | 1540 | 48.75 | 4.4 | 0.408 |  | 0 | 0
en_pc_coal_ultra-supercritical_G100000100035 | Adani Raigarh Thermal Power Plant_Unit 2 -- pre-construction | coal | IND | 2025 |  | Chhattisgarh | Kirodimalnagar | pre-construction | FALSE | FALSE | e_w353914865-765_IND | w353914865-765_IND |  | 0.8 | 1680 | 52.5 | 4.4 | 0.4272 |  | 0 | 0
en_pc_coal_ultra-supercritical_G100000100036 | Adani Raigarh Thermal Power Plant_Unit 3 -- pre-construction | coal | IND | 2025 |  | Chhattisgarh | Kirodimalnagar | pre-construction | FALSE | FALSE | e_w353914865-765_IND | w353914865-765_IND |  | 0.8 | 1680 | 52.5 | 4.4 | 0.4272 |  | 0 | 0
en_pc_coal_ultra-supercritical_G100000102296 | Deenbandhu Chhotu Ram Thermal Power Plant_Unit 3 -- pre-construction | coal | IND | 2029 |  | Haryana | Rattanpur | pre-construction | FALSE | FALSE | e_w420797421-765_IND | w420797421-765_IND |  | 0.8 | 1680 | 52.5 | 4.4 | 0.4272 |  | 0 | 0
en_pc_coal_ultra-supercritical_G100000109420 | Singrauli Super Thermal Power Station_Unit 8 -- pre-construction | coal | IND | 2029 |  | Uttar Pradesh |  | pre-construction | FALSE | FALSE | e_w311118424-765_IND | w311118424-765_IND |  | 0.8 | 1680 | 52.5 | 4.4 | 0.4272 |  | 0 | 0
en_pc_coal_ultra-supercritical_G100000109874 | Talabira power station_Stage I Unit 1 -- pre-construction | coal | IND | 2029 |  | Odisha | Talabira | pre-construction | FALSE | FALSE | e_w353914865-765_IND | w353914865-765_IND |  | 0.8 | 1680 | 52.5 | 4.4 | 0.4272 |  | 0 | 0
en_pc_coal_ultra-supercritical_G100000110865 | Adani Anuppur Thermal Power Plant_Unit 1 -- pre-construction | coal | IND | 2025 |  | Madhya Pradesh | Chhatai | pre-construction | FALSE | FALSE | e_w311118424-765_IND | w311118424-765_IND |  | 0.8 | 1680 | 52.5 | 4.4 | 0.4272 |  | 0 | 0
en_pc_coal_ultra-supercritical_G100000110866 | Adani Anuppur Thermal Power Plant_Unit 2 -- pre-construction | coal | IND | 2025 |  | Madhya Pradesh | Chhatai | pre-construction | FALSE | FALSE | e_w311118424-765_IND | w311118424-765_IND |  | 0.8 | 1680 | 52.5 | 4.4 | 0.4272 |  | 0 | 0
en_pc_coal_ultra-supercritical_G100000110867 | Mirzapur power station_Unit 1 -- pre-construction | coal | IND | 2025 |  | Uttar Pradesh | Dadri Khurd | pre-construction | FALSE | FALSE | e_w311118424-765_IND | w311118424-765_IND |  | 0.8 | 1680 | 52.5 | 4.4 | 0.4272 |  | 0 | 0
en_pc_coal_ultra-supercritical_G100000110868 | Mirzapur power station_Unit 2 -- pre-construction | coal | IND | 2025 |  | Uttar Pradesh | Dadri Khurd | pre-construction | FALSE | FALSE | e_w311118424-765_IND | w311118424-765_IND |  | 0.8 | 1680 | 52.5 | 4.4 | 0.4272 |  | 0 | 0
en_pc_coal_ultra-supercritical_G100000112789 | Singrauli Super Thermal Power Station_Unit 9 -- pre-construction | coal | IND | 2030 |  | Uttar Pradesh |  | pre-construction | FALSE | FALSE | e_w311118424-765_IND | w311118424-765_IND |  | 0.8 | 1680 | 52.5 | 4.4 | 0.4272 |  | 0 | 0
en_pc_coal_ultra-supercritical_G100000113419 | Talabira power station_Stage I Unit 2 -- pre-construction | coal | IND | 2029 |  | Odisha | Talabira | pre-construction | FALSE | FALSE | e_w353914865-765_IND | w353914865-765_IND |  | 0.8 | 1680 | 52.5 | 4.4 | 0.4272 |  | 0 | 0
en_pc_coal_ultra-supercritical_G100000113420 | Talabira power station_Stage I Unit 3 -- pre-construction | coal | IND | 2029 |  | Odisha | Talabira | pre-construction | FALSE | FALSE | e_w353914865-765_IND | w353914865-765_IND |  | 0.8 | 1680 | 52.5 | 4.4 | 0.4272 |  | 0 | 0
en_pc_coal_ultra-supercritical_G100000114226 | Sipat power station_Unit 6 -- pre-construction | coal | IND | 2029 |  | Chhattisgarh | Sipat | pre-construction | FALSE | FALSE | e_w353914865-765_IND | w353914865-765_IND |  | 0.8 | 1680 | 52.5 | 4.4 | 0.4272 |  | 0 | 0
en_pc_coal_ultra-supercritical_G100000115404 | Chhabra Thermal Power Station_Unit 7 -- pre-construction | coal | IND | 2025 |  | Rajasthan | Chowki-Motipura | pre-construction | FALSE | FALSE | e_w369866141-765_IND | w369866141-765_IND |  | 0.66 | 1680 | 52.5 | 4.4 | 0.4272 |  | 0 | 0
en_pc_coal_ultra-supercritical_G100000115405 | Chhabra Thermal Power Station_Unit 8 -- pre-construction | coal | IND | 2025 |  | Rajasthan | Chowki-Motipura | pre-construction | FALSE | FALSE | e_w369866141-765_IND | w369866141-765_IND |  | 0.66 | 1680 | 52.5 | 4.4 | 0.4272 |  | 0 | 0
en_pc_coal_ultra-supercritical_G100000115406 | Kalisindh Thermal Power Station_Expansion Unit 1 -- pre-construction | coal | IND | 2025 |  | Rajasthan | Kalisindh | pre-construction | FALSE | FALSE | e_w369866141-765_IND | w369866141-765_IND |  | 0.8 | 1680 | 52.5 | 4.4 | 0.4272 |  | 0 | 0
en_pc_coal_ultra-supercritical_G100000115766 | Koderma Thermal Power Station_Unit 3 -- pre-construction | coal | IND | 2028 |  | Jharkhand | Hirodih | pre-construction | FALSE | FALSE | e_w311118424-765_IND | w311118424-765_IND |  | 0.8 | 1680 | 52.5 | 4.4 | 0.4272 |  | 0 | 0
en_pc_coal_ultra-supercritical_G100000115767 | Koderma Thermal Power Station_Unit 4 -- pre-construction | coal | IND | 2028 |  | Jharkhand | Hirodih | pre-construction | FALSE | FALSE | e_w311118424-765_IND | w311118424-765_IND |  | 0.8 | 1680 | 52.5 | 4.4 | 0.4272 |  | 0 | 0
en_pc_coal_ultra-supercritical_G100000115970 | Raikheda power station_Unit 3 -- pre-construction | coal | IND | 2025 |  | Chhattisgarh | Raikheda | pre-construction | FALSE | FALSE | e_w353914865-765_IND | w353914865-765_IND |  | 0.8 | 1680 | 52.5 | 4.4 | 0.4272 |  | 0 | 0
en_pc_coal_ultra-supercritical_G100000115971 | Raikheda power station_Unit 4 -- pre-construction | coal | IND | 2025 |  | Chhattisgarh | Raikheda | pre-construction | FALSE | FALSE | e_w353914865-765_IND | w353914865-765_IND |  | 0.8 | 1680 | 52.5 | 4.4 | 0.4272 |  | 0 | 0
en_pc_coal_ultra-supercritical_G100001000207 | Ib Valley Thermal Power Station_Stage III Unit 5 -- pre-construction | coal | IND | 2029 |  | Odisha | Banaharpalli | pre-construction | FALSE | FALSE | e_w353914865-765_IND | w353914865-765_IND |  | 0.66 | 1680 | 52.5 | 4.4 | 0.4272 |  | 0 | 0
en_pc_coal_ultra-supercritical_G100001000208 | Ib Valley Thermal Power Station_Stage III Unit 6 -- pre-construction | coal | IND | 2029 |  | Odisha | Banaharpalli | pre-construction | FALSE | FALSE | e_w353914865-765_IND | w353914865-765_IND |  | 0.66 | 1680 | 52.5 | 4.4 | 0.4272 |  | 0 | 0
en_pc_coal_ultra-supercritical_G100001005078 | Mahan Super Thermal Power Project_USCTPP Unit 3 -- pre-construction | coal | IND | 2025 |  | Madhya Pradesh | Bandhaura | pre-construction | FALSE | FALSE | e_w311118424-765_IND | w311118424-765_IND |  | 0.8 | 1680 | 52.5 | 4.4 | 0.4272 |  | 0 | 0
en_pc_coal_ultra-supercritical_G100001005079 | Mahan Super Thermal Power Project_USCTPP Unit 4 -- pre-construction | coal | IND | 2025 |  | Madhya Pradesh | Bandhaura | pre-construction | FALSE | FALSE | e_w311118424-765_IND | w311118424-765_IND |  | 0.8 | 1680 | 52.5 | 4.4 | 0.4272 |  | 0 | 0
en_pc_coal_ultra-supercritical_G100001005227 | Nabinagar Super Thermal Power Project_Unit 4 -- pre-construction | coal | IND | 2025 |  | Bihar | Majhiyan and Ankorha | pre-construction | FALSE | FALSE | e_w311118424-765_IND | w311118424-765_IND |  | 0.8 | 1680 | 52.5 | 4.4 | 0.4272 |  | 0 | 0
en_pc_coal_ultra-supercritical_G100001005229 | Nabinagar Super Thermal Power Project_Unit 5 -- pre-construction | coal | IND | 2025 |  | Bihar | Majhiyan and Ankorha | pre-construction | FALSE | FALSE | e_w311118424-765_IND | w311118424-765_IND |  | 0.8 | 1680 | 52.5 | 4.4 | 0.4272 |  | 0 | 0
en_pc_coal_ultra-supercritical_G100001005230 | Nabinagar Super Thermal Power Project_Unit 6 -- pre-construction | coal | IND | 2025 |  | Bihar | Majhiyan and Ankorha | pre-construction | FALSE | FALSE | e_w311118424-765_IND | w311118424-765_IND |  | 0.8 | 1680 | 52.5 | 4.4 | 0.4272 |  | 0 | 0
en_pc_coal_ultra-supercritical_G100001017728 | Kawai Thermal Power Project_Unit 3 -- pre-construction | coal | IND | 2025 |  | Rajasthan | Kawai | pre-construction | FALSE | FALSE | e_w369866141-765_IND | w369866141-765_IND |  | 0.8 | 1680 | 52.5 | 4.4 | 0.4272 |  | 0 | 0
en_pc_coal_ultra-supercritical_G100001017729 | Kawai Thermal Power Project_Unit 4 -- pre-construction | coal | IND | 2025 |  | Rajasthan | Kawai | pre-construction | FALSE | FALSE | e_w369866141-765_IND | w369866141-765_IND |  | 0.8 | 1680 | 52.5 | 4.4 | 0.4272 |  | 0 | 0
en_pc_coal_ultra-supercritical_G100001017730 | Kawai Thermal Power Project_Unit 5 -- pre-construction | coal | IND | 2025 |  | Rajasthan | Kawai | pre-construction | FALSE | FALSE | e_w369866141-765_IND | w369866141-765_IND |  | 0.8 | 1680 | 52.5 | 4.4 | 0.4272 |  | 0 | 0
en_pc_coal_ultra-supercritical_G100001017731 | Kawai Thermal Power Project_Unit 6 -- pre-construction | coal | IND | 2025 |  | Rajasthan | Kawai | pre-construction | FALSE | FALSE | e_w369866141-765_IND | w369866141-765_IND |  | 0.8 | 1680 | 52.5 | 4.4 | 0.4272 |  | 0 | 0
en_pc_coal_ultra-supercritical_G100001018573 | Gadarwara Super Thermal Power Project_Unit 3 -- pre-construction | coal | IND | 2025 |  | Madhya Pradesh | Chorbarheta | pre-construction | FALSE | FALSE | e_w420797421-765_IND | w420797421-765_IND |  | 0.8 | 1680 | 52.5 | 4.4 | 0.4272 |  | 0 | 0
en_pc_coal_ultra-supercritical_G100001018576 | Gadarwara Super Thermal Power Project_Unit 4 -- pre-construction | coal | IND | 2025 |  | Madhya Pradesh | Chorbarheta | pre-construction | FALSE | FALSE | e_w420797421-765_IND | w420797421-765_IND |  | 0.8 | 1680 | 52.5 | 4.4 | 0.4272 |  | 0 | 0
en_pc_coal_ultra-supercritical_G100001020507 | Salaya power plant_Unit 3 -- pre-construction | coal | IND | 2028 |  | Gujarat | Vadinar | pre-construction | FALSE | FALSE | e_w688672711-765_IND | w688672711-765_IND |  | 0.8 | 1680 | 52.5 | 4.4 | 0.4272 |  | 0 | 0
en_pc_coal_ultra-supercritical_G100001020508 | Salaya power plant_Unit 4 -- pre-construction | coal | IND | 2028 |  | Gujarat | Vadinar | pre-construction | FALSE | FALSE | e_w688672711-765_IND | w688672711-765_IND |  | 0.8 | 1680 | 52.5 | 4.4 | 0.4272 |  | 0 | 0
en_pc_coal_ultra-supercritical_G100001027721 | Adani Anuppur Thermal Power Plant_Unit 3 -- pre-construction | coal | IND | 2025 |  | Madhya Pradesh | Chhatai | pre-construction | FALSE | FALSE | e_w311118424-765_IND | w311118424-765_IND |  | 0.8 | 1680 | 52.5 | 4.4 | 0.4272 |  | 0 | 0
en_pc_coal_ultra-supercritical_G100001027722 | Adani Anuppur Thermal Power Plant_Unit 4 -- pre-construction | coal | IND | 2025 |  | Madhya Pradesh | Chhatai | pre-construction | FALSE | FALSE | e_w311118424-765_IND | w311118424-765_IND |  | 0.8 | 1680 | 52.5 | 4.4 | 0.4272 |  | 0 | 0
en_pc_coal_ultra-supercritical_G100001048376 | Anuppur Thermal Power Project_New Phase 2 Unit 1 -- pre-construction | coal | IND | 2025 |  | Madhya Pradesh | Jethari | pre-construction | FALSE | FALSE | e_w353914865-765_IND | w353914865-765_IND |  | 0.8 | 1680 | 52.5 | 4.4 | 0.4272 |  | 0 | 0
en_pc_coal_ultra-supercritical_G100001048378 | Anuppur Thermal Power Project_New Phase 2 Unit 2 -- pre-construction | coal | IND | 2025 |  | Madhya Pradesh | Jethari | pre-construction | FALSE | FALSE | e_w353914865-765_IND | w353914865-765_IND |  | 0.8 | 1680 | 52.5 | 4.4 | 0.4272 |  | 0 | 0
en_pc_hydro_dam_G100000601876 | Dikhu hydroelectric plant_ -- pre-construction | hydro | IND | 2025 |  | Nagaland | Longleng | pre-construction | FALSE | FALSE | e_w203673991-400_IND | w203673991-400_IND |  | 0.186 | 2012.5 | 41.25 | 1.76 | 1 |  | 0 | 0
en_pc_hydro_dam_G100000604131 | Pancheshwar hydroelectric plant_ -- pre-construction | hydro | IND | 2031 |  | Uttarakhand |  | pre-construction | FALSE | FALSE | e_w420797421-765_IND | w420797421-765_IND |  | 6.48 | 1750 | 37.5 | 1.6 | 1 |  | 0 | 0
en_pc_hydro_ps_G100000601839 | Bandu hydroelectric plant_ -- pre-construction | hydro | IND | 2029 |  | West Bengal |  | pre-construction | FALSE | FALSE | e_w311118424-765_IND | w311118424-765_IND |  | 0.9 | 1260 | 30 | 1.2 | 1 |  | 0 | 0
en_pc_hydro_ps_G100000602098 | Turga hydroelectric plant_ -- pre-construction | hydro | IND | 2028 |  | West Bengal |  | pre-construction | FALSE | FALSE | e_w311118424-765_IND | w311118424-765_IND |  | 1 | 1260 | 30 | 1.2 | 1 |  | 0 | 0
en_pc_hydro_ps_G100000604250 | Bhavali hydroelectric plant_ -- pre-construction | hydro | IND | 2028 |  | Maharashtra |  | pre-construction | FALSE | FALSE | e_w201845280-765_IND | w201845280-765_IND |  | 1.5 | 1260 | 30 | 1.2 | 1 |  | 0 | 0
en_pc_hydro_ps_G100001026998 | Bhivpuri Pumped Storage hydroelectric plant_ -- pre-construction | hydro | IND | 2028 |  | Maharashtra |  | pre-construction | FALSE | FALSE | e_w201845280-765_IND | w201845280-765_IND |  | 1.5 | 1260 | 30 | 1.2 | 1 |  | 0 | 0
en_pc_hydro_ps_G100001027000 | Darzo Lui Pumped Storage hydroelectric plant_ -- pre-construction | hydro | IND | 2025 |  | Mizoram | Sounth Vanlaiphai | pre-construction | FALSE | FALSE | e_w203673991-400_IND | w203673991-400_IND |  | 2.4 | 1260 | 30 | 1.2 | 1 |  | 0 | 0
en_pc_hydro_ror_G100000601866 | Dagmara hydroelectric plant_ -- pre-construction | hydro | IND | 2025 |  | Bihar | Old Bhaptiyahi | pre-construction | FALSE | FALSE | e_w311118424-765_IND | w311118424-765_IND |  | 0.13 | 1771 | 45.375 | 2.2 | 1 |  | 0 | 0
en_pc_hydro_ror_G100000601878 | Dugar hydroelectric plant_ -- pre-construction | hydro | IND | 2025 |  | Himachal Pradesh | Luj | pre-construction | FALSE | FALSE | e_w372701897-765_IND | w372701897-765_IND |  | 0.5 | 1540 | 41.25 | 2 | 1 |  | 0 | 0
en_pc_hydro_ror_G100000601931 | Kirthai-I hydroelectric plant_ -- pre-construction | hydro | IND | 2031 |  | Jammu and Kashmir |  | pre-construction | FALSE | FALSE | e_w372701897-765_IND | w372701897-765_IND |  | 0.39 | 1540 | 41.25 | 2 | 1 |  | 0 | 0
en_pc_hydro_ror_G100000604703 | Panan Sikkim hydroelectric plant_ -- pre-construction | hydro | IND | 2025 |  | Sikkim |  | pre-construction | FALSE | FALSE | e_w311118424-765_IND | w311118424-765_IND |  | 0.3 | 1771 | 45.375 | 2.2 | 1 |  | 0 | 0
en_pc_hydro_ror_G100000604870 | Teesta-IV hydroelectric plant_ -- pre-construction | hydro | IND | 2025 |  | Sikkim | Village Sanklang | pre-construction | FALSE | FALSE | e_w311118424-765_IND | w311118424-765_IND |  | 0.52 | 1540 | 41.25 | 2 | 1 |  | 0 | 0
en_pc_nuclear_G100000500631 | Kaiga nuclear power plant_5 -- pre-construction | nuclear | IND | 2026 |  | Karnataka |  | pre-construction | FALSE | FALSE | e_w293597835-765_IND | w293597835-765_IND |  | 0.7 | 4550 | 112.5 | 3.2 | 1 |  | 0 | 0
en_pc_nuclear_G100000500632 | Kaiga nuclear power plant_6 -- pre-construction | nuclear | IND | 2026 |  | Karnataka |  | pre-construction | FALSE | FALSE | e_w293597835-765_IND | w293597835-765_IND |  | 0.7 | 4550 | 112.5 | 3.2 | 1 |  | 0 | 0
en_pc_nuclear_G100000500641 | Gorakhpur Haryana nuclear power plant_1 -- pre-construction | nuclear | IND | 2029 |  | Haryana |  | pre-construction | FALSE | FALSE | e_w420797421-765_IND | w420797421-765_IND |  | 0.7 | 4550 | 112.5 | 3.2 | 1 |  | 0 | 0
en_pc_nuclear_G100000500642 | Gorakhpur Haryana nuclear power plant_2 -- pre-construction | nuclear | IND | 2029 |  | Haryana |  | pre-construction | FALSE | FALSE | e_w420797421-765_IND | w420797421-765_IND |  | 0.7 | 4550 | 112.5 | 3.2 | 1 |  | 0 | 0
en_pc_nuclear_G100000500676 | Kovvada nuclear power plant_1 -- pre-construction | nuclear | IND | 2025 |  | Andhra Pradesh |  | pre-construction | FALSE | FALSE | e_w353914865-765_IND | w353914865-765_IND |  | 1.25 | 4550 | 112.5 | 3.2 | 1 |  | 0 | 0
en_pc_nuclear_G100000500677 | Kovvada nuclear power plant_2 -- pre-construction | nuclear | IND | 2025 |  | Andhra Pradesh |  | pre-construction | FALSE | FALSE | e_w353914865-765_IND | w353914865-765_IND |  | 1.25 | 4550 | 112.5 | 3.2 | 1 |  | 0 | 0
en_pc_nuclear_G100000500678 | Kovvada nuclear power plant_3 -- pre-construction | nuclear | IND | 2025 |  | Andhra Pradesh |  | pre-construction | FALSE | FALSE | e_w353914865-765_IND | w353914865-765_IND |  | 1.25 | 4550 | 112.5 | 3.2 | 1 |  | 0 | 0
en_pc_nuclear_G100000500679 | Kovvada nuclear power plant_4 -- pre-construction | nuclear | IND | 2025 |  | Andhra Pradesh |  | pre-construction | FALSE | FALSE | e_w353914865-765_IND | w353914865-765_IND |  | 1.25 | 4550 | 112.5 | 3.2 | 1 |  | 0 | 0
en_pc_nuclear_G100000500680 | Kovvada nuclear power plant_5 -- pre-construction | nuclear | IND | 2025 |  | Andhra Pradesh |  | pre-construction | FALSE | FALSE | e_w353914865-765_IND | w353914865-765_IND |  | 1.25 | 4550 | 112.5 | 3.2 | 1 |  | 0 | 0
en_pc_nuclear_G100000500681 | Kovvada nuclear power plant_6 -- pre-construction | nuclear | IND | 2025 |  | Andhra Pradesh |  | pre-construction | FALSE | FALSE | e_w353914865-765_IND | w353914865-765_IND |  | 1.25 | 4550 | 112.5 | 3.2 | 1 |  | 0 | 0
en_pc_nuclear_G100000500682 | Mahi Banswara nuclear power plant_1 -- pre-construction | nuclear | IND | 2029 |  | Rajasthan |  | pre-construction | FALSE | FALSE | e_w331275940-765_IND | w331275940-765_IND |  | 0.7 | 4550 | 112.5 | 3.2 | 1 |  | 0 | 0
en_pc_nuclear_G100000500683 | Mahi Banswara nuclear power plant_2 -- pre-construction | nuclear | IND | 2029 |  | Rajasthan |  | pre-construction | FALSE | FALSE | e_w331275940-765_IND | w331275940-765_IND |  | 0.7 | 4550 | 112.5 | 3.2 | 1 |  | 0 | 0
en_pc_nuclear_G100000500684 | Mahi Banswara nuclear power plant_3 -- pre-construction | nuclear | IND | 2029 |  | Rajasthan |  | pre-construction | FALSE | FALSE | e_w331275940-765_IND | w331275940-765_IND |  | 0.7 | 4550 | 112.5 | 3.2 | 1 |  | 0 | 0
en_pc_nuclear_G100000500685 | Mahi Banswara nuclear power plant_4 -- pre-construction | nuclear | IND | 2029 |  | Rajasthan |  | pre-construction | FALSE | FALSE | e_w331275940-765_IND | w331275940-765_IND |  | 0.7 | 4550 | 112.5 | 3.2 | 1 |  | 0 | 0
en_pc_nuclear_G100000500686 | Gorakhpur Haryana nuclear power plant_3 -- pre-construction | nuclear | IND | 2031 |  | Haryana |  | pre-construction | FALSE | FALSE | e_w420797421-765_IND | w420797421-765_IND |  | 0.7 | 4550 | 112.5 | 3.2 | 1 |  | 0 | 0
en_pc_nuclear_G100000500687 | Gorakhpur Haryana nuclear power plant_4 -- pre-construction | nuclear | IND | 2031 |  | Haryana |  | pre-construction | FALSE | FALSE | e_w420797421-765_IND | w420797421-765_IND |  | 0.7 | 4550 | 112.5 | 3.2 | 1 |  | 0 | 0
en_pc_nuclear_G100000500688 | Chutka nuclear power plant_1 -- pre-construction | nuclear | IND | 2031 |  | Madhya Pradesh |  | pre-construction | FALSE | FALSE | e_w420797421-765_IND | w420797421-765_IND |  | 0.7 | 4550 | 112.5 | 3.2 | 1 |  | 0 | 0
en_pc_nuclear_G100000500689 | Chutka nuclear power plant_2 -- pre-construction | nuclear | IND | 2031 |  | Madhya Pradesh |  | pre-construction | FALSE | FALSE | e_w420797421-765_IND | w420797421-765_IND |  | 0.7 | 4550 | 112.5 | 3.2 | 1 |  | 0 | 0
en_pc_nuclear_G100000500690 | Jaitapur nuclear power plant_1 -- pre-construction | nuclear | IND | 2025 |  | Maharashtra |  | pre-construction | FALSE | FALSE | e_w293597835-765_IND | w293597835-765_IND |  | 1.65 | 4550 | 112.5 | 3.2 | 1 |  | 0 | 0
en_pc_nuclear_G100000500691 | Jaitapur nuclear power plant_2 -- pre-construction | nuclear | IND | 2025 |  | Maharashtra |  | pre-construction | FALSE | FALSE | e_w293597835-765_IND | w293597835-765_IND |  | 1.65 | 4550 | 112.5 | 3.2 | 1 |  | 0 | 0
en_pc_nuclear_G100000500692 | Jaitapur nuclear power plant_3 -- pre-construction | nuclear | IND | 2025 |  | Maharashtra |  | pre-construction | FALSE | FALSE | e_w293597835-765_IND | w293597835-765_IND |  | 1.65 | 4550 | 112.5 | 3.2 | 1 |  | 0 | 0
en_pc_nuclear_G100000500693 | Jaitapur nuclear power plant_4 -- pre-construction | nuclear | IND | 2025 |  | Maharashtra |  | pre-construction | FALSE | FALSE | e_w293597835-765_IND | w293597835-765_IND |  | 1.65 | 4550 | 112.5 | 3.2 | 1 |  | 0 | 0
en_pc_nuclear_G100000500694 | Jaitapur nuclear power plant_5 -- pre-construction | nuclear | IND | 2025 |  | Maharashtra |  | pre-construction | FALSE | FALSE | e_w293597835-765_IND | w293597835-765_IND |  | 1.65 | 4550 | 112.5 | 3.2 | 1 |  | 0 | 0
en_pc_nuclear_G100000500695 | Jaitapur nuclear power plant_6 -- pre-construction | nuclear | IND | 2025 |  | Maharashtra |  | pre-construction | FALSE | FALSE | e_w293597835-765_IND | w293597835-765_IND |  | 1.65 | 4550 | 112.5 | 3.2 | 1 |  | 0 | 0
en_pc_solar_pv_001 | Aggregated Plant -- pre-construction | solar | IND | 2025 |  |  |  | pre-construction | FALSE | FALSE | elc_spv_IND_001 | 1 |  | 0.12 | 724.5 | 12.375 | 0 | 1 | 0.22635 | 0 | 0
en_pc_solar_pv_001 | Aggregated Plant -- pre-construction | solar | IND | 2026 |  |  |  | pre-construction | FALSE | FALSE | elc_spv_IND_001 | 1 |  | 0.15 | 724.5 | 12.375 | 0 | 1 | 0.22635 | 0 | 0
en_pc_solar_pv_002 | Aggregated Plant -- pre-construction | solar | IND | 2025 |  |  |  | pre-construction | FALSE | FALSE | elc_spv_IND_002 | 2 |  | 0.1325 | 724.5 | 12.375 | 0 | 1 | 0.23611 | 0 | 0
en_pc_solar_pv_002 | Aggregated Plant -- pre-construction | solar | IND | 2027 |  |  |  | pre-construction | FALSE | FALSE | elc_spv_IND_002 | 2 |  | 0.05 | 850.5 | 14.625 | 0 | 1 | 0.23611 | 0 | 0
en_pc_solar_pv_004 | Aggregated Plant -- pre-construction | solar | IND | 2025 |  |  |  | pre-construction | FALSE | FALSE | elc_spv_IND_004 | 4 |  | 0.73 | 724.5 | 12.375 | 0 | 1 | 0.2208 | 0 | 0
en_pc_solar_pv_009 | Aggregated Plant -- pre-construction | solar | IND | 2025 |  |  |  | pre-construction | FALSE | FALSE | elc_spv_IND_009 | 9 |  | 0.162 | 724.5 | 12.375 | 0 | 1 | 0.20776 | 0 | 0
en_pc_solar_pv_010 | Aggregated Plant -- pre-construction | solar | IND | 2025 |  |  |  | pre-construction | FALSE | FALSE | elc_spv_IND_010 | 10 |  | 0.1 | 724.5 | 12.375 | 0 | 1 | 0.21021 | 0 | 0
en_pc_solar_pv_011 | Aggregated Plant -- pre-construction | solar | IND | 2025 |  |  |  | pre-construction | FALSE | FALSE | elc_spv_IND_011 | 11 |  | 0.35 | 724.5 | 12.375 | 0 | 1 | 0.20907 | 0 | 0
en_pc_solar_pv_012 | Aggregated Plant -- pre-construction | solar | IND | 2025 |  |  |  | pre-construction | FALSE | FALSE | elc_spv_IND_012 | 12 |  | 0.15 | 724.5 | 12.375 | 0 | 1 | 0.23896 | 0 | 0
en_pc_solar_pv_014 | Aggregated Plant -- pre-construction | solar | IND | 2025 |  |  |  | pre-construction | FALSE | FALSE | elc_spv_IND_014 | 14 |  | 2.2 | 724.5 | 12.375 | 0 | 1 | 0.2472 | 0 | 0
en_pc_solar_pv_014 | Aggregated Plant -- pre-construction | solar | IND | 2026 |  |  |  | pre-construction | FALSE | FALSE | elc_spv_IND_014 | 14 |  | 0.333 | 724.5 | 12.375 | 0 | 1 | 0.2472 | 0 | 0
en_pc_solar_pv_015 | Aggregated Plant -- pre-construction | solar | IND | 2025 |  |  |  | pre-construction | FALSE | FALSE | elc_spv_IND_015 | 15 |  | 0.521 | 724.5 | 12.375 | 0 | 1 | 0.23555 | 0 | 0
en_pc_solar_pv_015 | Aggregated Plant -- pre-construction | solar | IND | 2026 |  |  |  | pre-construction | FALSE | FALSE | elc_spv_IND_015 | 15 |  | 0.1 | 724.5 | 12.375 | 0 | 1 | 0.23555 | 0 | 0
en_pc_solar_pv_020 | Aggregated Plant -- pre-construction | solar | IND | 2025 |  |  |  | pre-construction | FALSE | FALSE | elc_spv_IND_020 | 20 |  | 1.2 | 724.5 | 12.375 | 0 | 1 | 0.22018 | 0 | 0
en_pc_solar_pv_027 | Aggregated Plant -- pre-construction | solar | IND | 2025 |  |  |  | pre-construction | FALSE | FALSE | elc_spv_IND_027 | 27 |  | 0.02 | 850.5 | 14.625 | 0 | 1 | 0.21935 | 0 | 0
en_pc_solar_pv_029 | Aggregated Plant -- pre-construction | solar | IND | 2028 |  |  |  | pre-construction | FALSE | FALSE | elc_spv_IND_029 | 29 |  | 0.15 | 724.5 | 12.375 | 0 | 1 | 0.24897 | 0 | 0
en_pc_solar_pv_035 | Aggregated Plant -- pre-construction | solar | IND | 2025 |  |  |  | pre-construction | FALSE | FALSE | elc_spv_IND_035 | 35 |  | 0.1875 | 724.5 | 12.375 | 0 | 1 | 0.20251 | 0 | 0
en_pc_solar_pv_037 | Aggregated Plant -- pre-construction | solar | IND | 2025 |  |  |  | pre-construction | FALSE | FALSE | elc_spv_IND_037 | 37 |  | 0.02 | 850.5 | 14.625 | 0 | 1 | 0.19003 | 0 | 0
en_pc_solar_pv_047 | Aggregated Plant -- pre-construction | solar | IND | 2025 |  |  |  | pre-construction | FALSE | FALSE | elc_spv_IND_047 | 47 |  | 0.04 | 850.5 | 14.625 | 0 | 1 | 0.20167 | 0 | 0
en_pc_solar_pv_054 | Aggregated Plant -- pre-construction | solar | IND | 2025 |  |  |  | pre-construction | FALSE | FALSE | elc_spv_IND_054 | 54 |  | 0.0616 | 724.5 | 12.375 | 0 | 1 | 0.20397 | 0 | 0
en_pc_solar_pv_055 | Aggregated Plant -- pre-construction | solar | IND | 2025 |  |  |  | pre-construction | FALSE | FALSE | elc_spv_IND_055 | 55 |  | 0.05 | 850.5 | 14.625 | 0 | 1 | 0.20398 | 0 | 0
en_pc_solar_pv_058 | Aggregated Plant -- pre-construction | solar | IND | 2025 |  |  |  | pre-construction | FALSE | FALSE | elc_spv_IND_058 | 58 |  | 0.185 | 724.5 | 12.375 | 0 | 1 | 0.21376 | 0 | 0
en_pc_solar_pv_058 | Aggregated Plant -- pre-construction | solar | IND | 2027 |  |  |  | pre-construction | FALSE | FALSE | elc_spv_IND_058 | 58 |  | 0.1 | 724.5 | 12.375 | 0 | 1 | 0.21376 | 0 | 0
en_pc_solar_pv_059 | Aggregated Plant -- pre-construction | solar | IND | 2025 |  |  |  | pre-construction | FALSE | FALSE | elc_spv_IND_059 | 59 |  | 0.178 | 744.3202 | 12.7289 | 0 | 1 | 0.20966 | 0 | 0
en_pc_solar_pv_062 | Aggregated Plant -- pre-construction | solar | IND | 2025 |  |  |  | pre-construction | FALSE | FALSE | elc_spv_IND_062 | 62 |  | 0.2223 | 775.3988 | 13.2839 | 0 | 1 | 0.2124 | 0 | 0
en_pc_solar_pv_064 | Aggregated Plant -- pre-construction | solar | IND | 2025 |  |  |  | pre-construction | FALSE | FALSE | elc_spv_IND_064 | 64 |  | 0.1 | 724.5 | 12.375 | 0 | 1 | 0.21208 | 0 | 0
en_pc_solar_pv_073 | Aggregated Plant -- pre-construction | solar | IND | 2025 |  |  |  | pre-construction | FALSE | FALSE | elc_spv_IND_073 | 73 |  | 0.15 | 724.5 | 12.375 | 0 | 1 | 0.21138 | 0 | 0
en_pc_solar_pv_077 | Aggregated Plant -- pre-construction | solar | IND | 2025 |  |  |  | pre-construction | FALSE | FALSE | elc_spv_IND_077 | 77 |  | 0.31 | 724.5 | 12.375 | 0 | 1 | 0.21256 | 0 | 0
en_pc_solar_pv_077 | Aggregated Plant -- pre-construction | solar | IND | 2026 |  |  |  | pre-construction | FALSE | FALSE | elc_spv_IND_077 | 77 |  | 0.081 | 724.5 | 12.375 | 0 | 1 | 0.21256 | 0 | 0
en_pc_solar_pv_G100000800796 | SECI 8 solar farm_-- -- pre-construction | solar | IND | 2025 |  | Rajasthan |  | pre-construction | FALSE | FALSE | elc_spv_IND_003 | 3 |  | 0.2 | 724.5 | 12.375 | 0 | 1 | 0.22385 | 0 | 0
en_pc_solar_pv_G100000800816 | Dholera Solar Park_2 -- pre-construction | solar | IND | 2025 |  | Gujarat | Dholera | pre-construction | FALSE | FALSE | elc_spv_IND_004 | 4 |  | 4 | 630 | 11.25 | 0 | 1 | 0.2208 | 0 | 0
en_pc_solar_pv_G100000811130 | Andhra Pradesh (Adani) solar farm_-- -- pre-construction | solar | IND | 2025 |  | Andhra Pradesh |  | pre-construction | FALSE | FALSE | elc_spv_IND_067 | 67 |  | 0.25 | 724.5 | 12.375 | 0 | 1 | 0.21518 | 0 | 0
en_pc_solar_pv_G100000811133 | Assam NLC solar farm_-- -- pre-construction | solar | IND | 2025 |  | Assam |  | pre-construction | FALSE | FALSE | elc_spv_IND_038 | 38 |  | 1 | 630 | 11.25 | 0 | 1 | 0.19082 | 0 | 0
en_pc_solar_pv_G100000811142 | Chitrakoot solar park_-- -- pre-construction | solar | IND | 2026 |  | Uttar Pradesh |  | pre-construction | FALSE | FALSE | elc_spv_IND_020 | 20 |  | 0.8 | 630 | 11.25 | 0 | 1 | 0.22018 | 0 | 0
en_pc_solar_pv_G100000811144 | Dholera (O2) solar park_-- -- pre-construction | solar | IND | 2025 |  | Gujarat |  | pre-construction | FALSE | FALSE | elc_spv_IND_004 | 4 |  | 0.2 | 724.5 | 12.375 | 0 | 1 | 0.2208 | 0 | 0
en_pc_solar_pv_G100000811163 | Gujarat GUVNL XIV (Aditya Birla) solar farm_-- -- pre-construction | solar | IND | 2025 |  | Gujarat |  | pre-construction | FALSE | FALSE | elc_spv_IND_004 | 4 |  | 0.3 | 724.5 | 12.375 | 0 | 1 | 0.2208 | 0 | 0
en_pc_solar_pv_G100000811172 | Jaisalmer NTPC (O2) solar farm_-- -- pre-construction | solar | IND | 2025 |  | Rajasthan |  | pre-construction | FALSE | FALSE | elc_spv_IND_029 | 29 |  | 0.4 | 630 | 11.25 | 0 | 1 | 0.24897 | 0 | 0
en_pc_solar_pv_G100000811175 | Jhansi solar park_-- -- pre-construction | solar | IND | 2025 |  | Uttar Pradesh |  | pre-construction | FALSE | FALSE | elc_spv_IND_018 | 18 |  | 0.6 | 630 | 11.25 | 0 | 1 | 0.21729 | 0 | 0
en_pc_solar_pv_G100000811192 | Manair Dam solar farm_-- -- pre-construction | solar | IND | 2025 |  | Telangana |  | pre-construction | FALSE | FALSE | elc_spv_IND_060 | 60 |  | 0.3 | 724.5 | 12.375 | 0 | 1 | 0.20635 | 0 | 0
en_pc_solar_pv_G100000811199 | Morena solar park_-- -- pre-construction | solar | IND | 2025 |  | Madhya Pradesh |  | pre-construction | FALSE | FALSE | elc_spv_IND_018 | 18 |  | 0.6 | 630 | 11.25 | 0 | 1 | 0.21729 | 0 | 0
en_pc_solar_pv_G100000811227 | Rajasthan (Adani) I solar farm_-- -- pre-construction | solar | IND | 2025 |  | Rajasthan |  | pre-construction | FALSE | FALSE | elc_spv_IND_015 | 15 |  | 0.3 | 724.5 | 12.375 | 0 | 1 | 0.23555 | 0 | 0
en_pc_solar_pv_G100000811228 | Rajasthan (Adani) II solar farm_-- -- pre-construction | solar | IND | 2025 |  | Rajasthan |  | pre-construction | FALSE | FALSE | elc_spv_IND_015 | 15 |  | 0.33 | 630 | 11.25 | 0 | 1 | 0.23555 | 0 | 0
en_pc_solar_pv_G100000811229 | Rajasthan (Adani) III solar farm_-- -- pre-construction | solar | IND | 2025 |  | Rajasthan |  | pre-construction | FALSE | FALSE | elc_spv_IND_015 | 15 |  | 0.6 | 630 | 11.25 | 0 | 1 | 0.23555 | 0 | 0
en_pc_solar_pv_G100000811239 | Rengali floating solar farm_-- -- pre-construction | solar | IND | 2025 |  | Odisha |  | pre-construction | FALSE | FALSE | elc_spv_IND_056 | 56 |  | 0.3 | 724.5 | 12.375 | 0 | 1 | 0.20244 | 0 | 0
en_pc_solar_pv_G100000833285 | Bhadla (NTPC) solar farm_-- -- pre-construction | solar | IND | 2025 |  | Rajasthan |  | pre-construction | FALSE | FALSE | elc_spv_IND_014 | 14 |  | 0.625 | 630 | 11.25 | 0 | 1 | 0.2472 | 0 | 0
en_pc_solar_pv_G100000833742 | Masharashtra SPP solar farm_-- -- pre-construction | solar | IND | 2025 |  | Maharashtra |  | pre-construction | FALSE | FALSE | elc_spv_IND_062 | 62 |  | 0.2 | 724.5 | 12.375 | 0 | 1 | 0.2124 | 0 | 0
en_pc_solar_pv_G100000833820 | NLC CPSU Scheme Ph-II solar plant_2 -- pre-construction | solar | IND | 2025 |  | Gujarat |  | pre-construction | FALSE | FALSE | elc_spv_IND_004 | 4 |  | 0.2 | 724.5 | 12.375 | 0 | 1 | 0.2208 | 0 | 0
en_pc_solar_pv_G100000833894 | Gujarat (Adani) IV Hybrid solar farm_-- -- pre-construction | solar | IND | 2025 |  | Gujarat |  | pre-construction | FALSE | FALSE | elc_spv_IND_001 | 1 |  | 0.57 | 630 | 11.25 | 0 | 1 | 0.22635 | 0 | 0
en_pc_solar_pv_G100000833896 | Gujarat (Adani) V solar farm_-- -- pre-construction | solar | IND | 2025 |  | Gujarat |  | pre-construction | FALSE | FALSE | elc_spv_IND_001 | 1 |  | 0.6 | 630 | 11.25 | 0 | 1 | 0.22635 | 0 | 0
en_pc_solar_pv_G100000833928 | RTC-I solar farm_-- -- pre-construction | solar | IND | 2025 |  | Rajasthan |  | pre-construction | FALSE | FALSE | elc_spv_IND_015 | 15 |  | 0.4 | 630 | 11.25 | 0 | 1 | 0.23555 | 0 | 0
en_pc_solar_pv_G100001022354 | Rajasthan (Acciona Energía) solar farm_-- -- pre-construction | solar | IND | 2025 |  | Rajasthan |  | pre-construction | FALSE | FALSE | elc_spv_IND_015 | 15 |  | 0.412 | 630 | 11.25 | 0 | 1 | 0.23555 | 0 | 0
en_pc_solar_pv_G100001022581 | Karbi Anglong solar project_-- -- pre-construction | solar | IND | 2025 |  | Assam |  | pre-construction | FALSE | FALSE | elc_spv_IND_038 | 38 |  | 1 | 630 | 11.25 | 0 | 1 | 0.19082 | 0 | 0
en_pc_solar_pv_G100001022670 | SECI 9 solar farm_2 -- pre-construction | solar | IND | 2025 |  | Rajasthan |  | pre-construction | FALSE | FALSE | elc_spv_IND_003 | 3 |  | 0.312 | 630 | 11.25 | 0 | 1 | 0.22385 | 0 | 0
en_pc_solar_pv_G100001022793 | Khavda Solar Park_-- -- pre-construction | solar | IND | 2025 |  | Gujarat | Khavda | pre-construction | FALSE | FALSE | elc_spv_IND_030 | 30 |  | 0.75 | 630 | 11.25 | 0 | 1 | 0.23659 | 0 | 0
en_pc_solar_pv_G100001022807 | Maharashtra (SJVN) solar farm_-- -- pre-construction | solar | IND | 2025 |  | Maharashtra |  | pre-construction | FALSE | FALSE | elc_spv_IND_062 | 62 |  | 0.2 | 724.5 | 12.375 | 0 | 1 | 0.2124 | 0 | 0
en_pc_solar_pv_G100001022872 | Mallanna Sagar floating solar farm_1 -- pre-construction | solar | IND | 2025 |  | Telangana |  | pre-construction | FALSE | FALSE | elc_spv_IND_060 | 60 |  | 0.25 | 724.5 | 12.375 | 0 | 1 | 0.20635 | 0 | 0
en_pc_solar_pv_G100001022873 | Mallanna Sagar floating solar farm_2 -- pre-construction | solar | IND | 2025 |  | Telangana |  | pre-construction | FALSE | FALSE | elc_spv_IND_060 | 60 |  | 0.25 | 724.5 | 12.375 | 0 | 1 | 0.20635 | 0 | 0
en_pc_solar_pv_G100001022901 | Bikaner (NLC) solar farm_1 -- pre-construction | solar | IND | 2026 |  | Rajasthan | Pugal | pre-construction | FALSE | FALSE | elc_spv_IND_014 | 14 |  | 0.81 | 630 | 11.25 | 0 | 1 | 0.2472 | 0 | 0
en_pc_solar_pv_G100001023044 | Pavagada (JSW) solar farm_-- -- pre-construction | solar | IND | 2025 |  | Karnataka | Palavalli | pre-construction | FALSE | FALSE | elc_spv_IND_078 | 78 |  | 0.3 | 724.5 | 12.375 | 0 | 1 | 0.21332 | 0 | 0
en_pc_solar_pv_G100001023108 | Punjab (SJVN) II solar farm_-- -- pre-construction | solar | IND | 2025 |  | Punjab |  | pre-construction | FALSE | FALSE | elc_spv_IND_013 | 13 |  | 1.2 | 630 | 11.25 | 0 | 1 | 0.22558 | 0 | 0
en_pc_solar_pv_G100001023193 | Solapur (Juniper) solar farm_-- -- pre-construction | solar | IND | 2025 |  | Maharashtra | Solapur | pre-construction | FALSE | FALSE | elc_spv_IND_059 | 59 |  | 0.35 | 630 | 11.25 | 0 | 1 | 0.20966 | 0 | 0
en_pc_solar_pv_G100001023194 | Barmer (Juniper) solar farm_-- -- pre-construction | solar | IND | 2026 |  | Rajasthan |  | pre-construction | FALSE | FALSE | elc_spv_IND_002 | 2 |  | 0.3 | 724.5 | 12.375 | 0 | 1 | 0.23611 | 0 | 0
en_pc_solar_pv_G100001023196 | Bhadla (Juniper) solar farm_-- -- pre-construction | solar | IND | 2027 |  | Rajasthan | Jodhpur | pre-construction | FALSE | FALSE | elc_spv_IND_002 | 2 |  | 0.3 | 724.5 | 12.375 | 0 | 1 | 0.23611 | 0 | 0
en_pc_solar_pv_G100001023198 | Barmer (Juniper) II solar farm_-- -- pre-construction | solar | IND | 2028 |  | Rajasthan |  | pre-construction | FALSE | FALSE | elc_spv_IND_002 | 2 |  | 0.3 | 724.5 | 12.375 | 0 | 1 | 0.23611 | 0 | 0
en_pc_solar_pv_G100001023216 | Jodhpur (ReNew) solar farm_-- -- pre-construction | solar | IND | 2026 |  | Rajasthan | Jodhpur | pre-construction | FALSE | FALSE | elc_spv_IND_002 | 2 |  | 0.6 | 630 | 11.25 | 0 | 1 | 0.23611 | 0 | 0
en_pc_solar_pv_G100001023304 | Barmer (Green Infra) solar farm_-- -- pre-construction | solar | IND | 2026 |  | Rajasthan |  | pre-construction | FALSE | FALSE | elc_spv_IND_002 | 2 |  | 0.3 | 724.5 | 12.375 | 0 | 1 | 0.23611 | 0 | 0
en_pc_solar_pv_G100001023351 | Andhra Pradesh (SAEL) solar farm_-- -- pre-construction | solar | IND | 2025 |  | Andhra Pradesh |  | pre-construction | FALSE | FALSE | elc_spv_IND_070 | 70 |  | 0.3 | 724.5 | 12.375 | 0 | 1 | 0.20408 | 0 | 0
en_pc_solar_pv_G100001023355 | Padasan solar farm_-- -- pre-construction | solar | IND | 2025 |  | Gujarat | Padasan | pre-construction | FALSE | FALSE | elc_spv_IND_031 | 31 |  | 0.25 | 724.5 | 12.375 | 0 | 1 | 0.22577 | 0 | 0
en_pc_solar_pv_G100001023356 | Bhuj solar farm_-- -- pre-construction | solar | IND | 2025 |  | Gujarat | Bhuj | pre-construction | FALSE | FALSE | elc_spv_IND_031 | 31 |  | 0.3 | 724.5 | 12.375 | 0 | 1 | 0.22577 | 0 | 0
en_pc_solar_pv_G100001023357 | Barmer (ReNew) solar farm_-- -- pre-construction | solar | IND | 2025 |  | Rajasthan |  | pre-construction | FALSE | FALSE | elc_spv_IND_002 | 2 |  | 0.3 | 724.5 | 12.375 | 0 | 1 | 0.23611 | 0 | 0
en_pc_solar_pv_G100001023371 | Khavda (Adani) III solar farm_-- -- pre-construction | solar | IND | 2025 |  | Gujarat | Khavda | pre-construction | FALSE | FALSE | elc_spv_IND_030 | 30 |  | 0.641 | 630 | 11.25 | 0 | 1 | 0.23659 | 0 | 0
en_pc_solar_pv_G100001023428 | Rajasthan (JSW) solar farm_-- -- pre-construction | solar | IND | 2026 |  | Rajasthan |  | pre-construction | FALSE | FALSE | elc_spv_IND_015 | 15 |  | 0.7 | 630 | 11.25 | 0 | 1 | 0.23555 | 0 | 0
en_pc_solar_pv_G100001023429 | Bhanipura solar farm_-- -- pre-construction | solar | IND | 2025 |  | Rajasthan | Bhanipura | pre-construction | FALSE | FALSE | elc_spv_IND_012 | 12 |  | 0.3 | 724.5 | 12.375 | 0 | 1 | 0.23896 | 0 | 0
en_pc_solar_pv_G100001023433 | Junuthala solar farm_-- -- pre-construction | solar | IND | 2025 |  | Andhra Pradesh | Junuthala | pre-construction | FALSE | FALSE | elc_spv_IND_067 | 67 |  | 2.3 | 630 | 11.25 | 0 | 1 | 0.21518 | 0 | 0
en_pc_solar_pv_G100001023435 | Muddavaram hybrid solar farm_-- -- pre-construction | solar | IND | 2025 |  | Andhra Pradesh | Muddavaram | pre-construction | FALSE | FALSE | elc_spv_IND_068 | 68 |  | 1 | 630 | 11.25 | 0 | 1 | 0.20973 | 0 | 0
en_pc_solar_pv_G100001023461 | Pusar solar farm_-- -- pre-construction | solar | IND | 2025 |  | Rajasthan | Pusar | pre-construction | FALSE | FALSE | elc_spv_IND_014 | 14 |  | 0.3 | 724.5 | 12.375 | 0 | 1 | 0.2472 | 0 | 0
en_pc_solar_pv_G100001023463 | Sayla II solar farm_-- -- pre-construction | solar | IND | 2025 |  | Gujarat | Sayla | pre-construction | FALSE | FALSE | elc_spv_IND_004 | 4 |  | 0.2 | 724.5 | 12.375 | 0 | 1 | 0.2208 | 0 | 0
en_pc_solar_pv_G100001023480 | Surendranagar (Avaada) II solar farm_-- -- pre-construction | solar | IND | 2025 |  | Gujarat |  | pre-construction | FALSE | FALSE | elc_spv_IND_004 | 4 |  | 0.421 | 630 | 11.25 | 0 | 1 | 0.2208 | 0 | 0
en_pc_solar_pv_G100001023481 | Thollamadugu (SECI XI) solar farm_-- -- pre-construction | solar | IND | 2025 |  | Andhra Pradesh | Thollamadugu | pre-construction | FALSE | FALSE | elc_spv_IND_067 | 67 |  | 0.6 | 630 | 11.25 | 0 | 1 | 0.21518 | 0 | 0
en_pc_solar_pv_G100001023484 | Shiv (SECI XI) solar farm_-- -- pre-construction | solar | IND | 2025 |  | Rajasthan | Shiv | pre-construction | FALSE | FALSE | elc_spv_IND_014 | 14 |  | 0.3 | 724.5 | 12.375 | 0 | 1 | 0.2472 | 0 | 0
en_pc_solar_pv_G100001023485 | Surendranagar (Avaada) III solar farm_-- -- pre-construction | solar | IND | 2025 |  | Gujarat |  | pre-construction | FALSE | FALSE | elc_spv_IND_004 | 4 |  | 0.4 | 630 | 11.25 | 0 | 1 | 0.2208 | 0 | 0
en_pc_windon_wind_034 | Aggregated Plant -- pre-construction | windon | IND | 2025 |  |  |  | pre-construction | FALSE | FALSE | elc_won_IND_034 | 34 |  | 0.032 | 1512 | 39 | 0 | 1 | 0.20081 | 0 | 0
en_pc_windon_wind_035 | Aggregated Plant -- pre-construction | windon | IND | 2025 |  |  |  | pre-construction | FALSE | FALSE | elc_won_IND_035 | 35 |  | 0.2295 | 1288 | 33 | 0 | 1 | 0.16552 | 0 | 0
en_pc_windon_wind_036 | Aggregated Plant -- pre-construction | windon | IND | 2025 |  |  |  | pre-construction | FALSE | FALSE | elc_won_IND_036 | 36 |  | 0.182 | 1375.3846 | 35.3407 | 0 | 1 | 0.23768 | 0 | 0
en_pc_windon_wind_037 | Aggregated Plant -- pre-construction | windon | IND | 2025 |  |  |  | pre-construction | FALSE | FALSE | elc_won_IND_037 | 37 |  | 0.114 | 1288 | 33 | 0 | 1 | 0.16037 | 0 | 0
en_pc_windon_wind_040 | Aggregated Plant -- pre-construction | windon | IND | 2025 |  |  |  | pre-construction | FALSE | FALSE | elc_won_IND_040 | 40 |  | 0.15 | 1288 | 33 | 0 | 1 | 0.19546 | 0 | 0
en_pc_windon_wind_041 | Aggregated Plant -- pre-construction | windon | IND | 2025 |  |  |  | pre-construction | FALSE | FALSE | elc_won_IND_041 | 41 |  | 0.025 | 1512 | 39 | 0 | 1 | 0.24933 | 0 | 0
en_pc_windon_wind_042 | Aggregated Plant -- pre-construction | windon | IND | 2025 |  |  |  | pre-construction | FALSE | FALSE | elc_won_IND_042 | 42 |  | 0.4075 | 1297.3448 | 33.2503 | 0 | 1 | 0.25685 | 0 | 0
en_pc_windon_wind_045 | Aggregated Plant -- pre-construction | windon | IND | 2025 |  |  |  | pre-construction | FALSE | FALSE | elc_won_IND_045 | 45 |  | 0.101 | 1288 | 33 | 0 | 1 | 0.1599 | 0 | 0
en_pc_windon_wind_047 | Aggregated Plant -- pre-construction | windon | IND | 2025 |  |  |  | pre-construction | FALSE | FALSE | elc_won_IND_047 | 47 |  | 0.101 | 1358.9703 | 34.901 | 0 | 1 | 0.24998 | 0 | 0
en_pc_windon_wind_048 | Aggregated Plant -- pre-construction | windon | IND | 2025 |  |  |  | pre-construction | FALSE | FALSE | elc_won_IND_048 | 48 |  | 0.614 | 1288 | 33 | 0 | 1 | 0.29851 | 0 | 0
en_pc_windon_wind_050 | Aggregated Plant -- pre-construction | windon | IND | 2025 |  |  |  | pre-construction | FALSE | FALSE | elc_won_IND_050 | 50 |  | 0.491 | 1360.0815 | 34.9308 | 0 | 1 | 0.21313 | 0 | 0
en_pc_windon_wind_052 | Aggregated Plant -- pre-construction | windon | IND | 2025 |  |  |  | pre-construction | FALSE | FALSE | elc_won_IND_052 | 52 |  | 0.1425 | 1303.7193 | 33.4211 | 0 | 1 | 0.24178 | 0 | 0
en_pc_windon_wind_053 | Aggregated Plant -- pre-construction | windon | IND | 2025 |  |  |  | pre-construction | FALSE | FALSE | elc_won_IND_053 | 53 |  | 0.07 | 1288 | 33 | 0 | 1 | 0.18827 | 0 | 0
en_pc_windon_wind_054 | Aggregated Plant -- pre-construction | windon | IND | 2025 |  |  |  | pre-construction | FALSE | FALSE | elc_won_IND_054 | 54 |  | 0.375 | 1314.88 | 33.72 | 0 | 1 | 0.12663 | 0 | 0
en_pc_windon_wind_G100000900776 | Kutch (Torrent) III wind farm_-- -- pre-construction | windon | IND | 2025 |  | Gujarat |  | pre-construction | FALSE | FALSE | elc_won_IND_048 | 48 |  | 0.3 | 1288 | 33 | 0 | 1 | 0.29851 | 0 | 0
en_pc_windon_wind_G100000900777 | Kutch (Torrent) IV wind farm_-- -- pre-construction | windon | IND | 2025 |  | Gujarat |  | pre-construction | FALSE | FALSE | elc_won_IND_048 | 48 |  | 0.2 | 1288 | 33 | 0 | 1 | 0.29851 | 0 | 0
en_pc_windon_wind_G100000921148 | Dayapar (NTPC) II wind farm_-- -- pre-construction | windon | IND | 2025 |  | Gujarat |  | pre-construction | FALSE | FALSE | elc_won_IND_048 | 48 |  | 0.2 | 1288 | 33 | 0 | 1 | 0.29851 | 0 | 0
en_pc_windon_wind_G100000921163 | JSW SECI XII wind farm_-- -- pre-construction | windon | IND | 2025 |  | Maharashtra | Osmanabad | pre-construction | FALSE | FALSE | elc_won_IND_041 | 41 |  | 0.3 | 1288 | 33 | 0 | 1 | 0.24933 | 0 | 0
en_pc_windon_wind_G100000921209 | SECI XI (Renew) wind farm_-- -- pre-construction | windon | IND | 2026 |  | Karnataka |  | pre-construction | FALSE | FALSE | elc_won_IND_047 | 47 |  | 0.3 | 1288 | 33 | 0 | 1 | 0.24998 | 0 | 0
en_pc_windon_wind_G100000927925 | Koppal (Apraava) wind farm_-- -- pre-construction | windon | IND | 2025 |  | Karnataka |  | pre-construction | FALSE | FALSE | elc_won_IND_042 | 42 |  | 0.3 | 1288 | 33 | 0 | 1 | 0.25685 | 0 | 0
en_pc_windon_wind_G100000927927 | Koppal (Serentica) wind farm_-- -- pre-construction | windon | IND | 2025 |  | Karnataka |  | pre-construction | FALSE | FALSE | elc_won_IND_042 | 42 |  | 0.204 | 1288 | 33 | 0 | 1 | 0.25685 | 0 | 0
en_pc_windon_wind_G100001022028 | Kutch (JSW) wind farm_-- -- pre-construction | windon | IND | 2025 |  | Gujarat |  | pre-construction | FALSE | FALSE | elc_won_IND_048 | 48 |  | 0.35 | 1120 | 30 | 0 | 1 | 0.29851 | 0 | 0
en_she_hydro_dam_G100000601864 | Chungar Chal hydroelectric plant_ -- shelved | hydro | IND | 2028 |  | Uttarakhand | Askot | shelved | FALSE | FALSE | e_w420797421-765_IND | w420797421-765_IND |  | 0.24 | 2012.5 | 41.25 | 1.76 | 1 |  | 0 | 0
en_she_hydro_dam_G100000601984 | Middle Kolab hydroelectric plant_ -- shelved - inferred 2 y | hydro | IND | 2028 |  | Odisha |  | shelved - inferred 2 y | FALSE | FALSE | e_w353914865-765_IND | w353914865-765_IND |  | 0.285 | 2012.5 | 41.25 | 1.76 | 1 |  | 0 | 0
en_she_hydro_dam_G100000604413 | Gyspa Dam hydroelectric plant_ -- shelved | hydro | IND | 2028 |  | Himachal Pradesh |  | shelved | FALSE | FALSE | e_w372701897-765_IND | w372701897-765_IND |  | 0.3 | 2012.5 | 41.25 | 1.76 | 1 |  | 0 | 0
en_she_hydro_dam_G100000604484 | Kalai II hydroelectric plant_ -- shelved | hydro | IND | 2028 |  | Arunachal Pradesh | Chingwinti | shelved | FALSE | FALSE | e_w203673991-400_IND | w203673991-400_IND |  | 1.2 | 1750 | 37.5 | 1.6 | 1 |  | 0 | 0
en_she_hydro_dam_G100000604517 | Kolodyne II hydroelectric plant_ -- shelved | hydro | IND | 2028 |  | Mizoram | Tuipui Ferry | shelved | FALSE | FALSE | e_w203673991-400_IND | w203673991-400_IND |  | 0.46 | 1750 | 37.5 | 1.6 | 1 |  | 0 | 0
en_she_hydro_dam_G100000604717 | Pauk hydroelectric plant_ -- shelved | hydro | IND | 2028 |  | Arunachal Pradesh |  | shelved | FALSE | FALSE | e_w203673991-400_IND | w203673991-400_IND |  | 0.145 | 2012.5 | 41.25 | 1.76 | 1 |  | 0 | 0
en_she_hydro_dam_G100000604896 | Tuivai hydroelectric plant_ -- shelved | hydro | IND | 2028 |  | Mizoram | Phuaibuang | shelved | FALSE | FALSE | e_w203673991-400_IND | w203673991-400_IND |  | 0.21 | 2012.5 | 41.25 | 1.76 | 1 |  | 0 | 0
en_she_hydro_dam_w203673991-400_IND | Aggregated Plant -- shelved - inferred 2 y | hydro | IND | 2028 |  |  |  | shelved - inferred 2 y | FALSE | FALSE | e_w203673991-400_IND | w203673991-400_IND |  | 0.1 | 2012.5 | 41.25 | 1.76 | 1 |  | 0 | 0
en_she_hydro_dam_w353914865-765_IND | Aggregated Plant -- shelved | hydro | IND | 2028 |  |  |  | shelved | FALSE | FALSE | e_w353914865-765_IND | w353914865-765_IND |  | 0.07 | 2012.5 | 41.25 | 1.76 | 1 |  | 0 | 0
en_she_hydro_ps_G100000601969 | Lugu Pahar hydroelectric plant_ -- shelved | hydro | IND | 2028 |  | Jharkhand | Lugu | shelved | FALSE | FALSE | e_w311118424-765_IND | w311118424-765_IND |  | 1.5 | 1260 | 30 | 1.2 | 1 |  | 0 | 0
en_she_hydro_ps_G100000604914 | Upper Kolab Pumped Storage hydroelectric plant_ -- shelved | hydro | IND | 2028 |  | Odisha | Karange village | shelved | FALSE | FALSE | e_w353914865-765_IND | w353914865-765_IND |  | 0.32 | 1260 | 30 | 1.2 | 1 |  | 0 | 0
en_she_hydro_ror_G100000601825 | Alaknanda Badrinath hydroelectric plant_ -- shelved - inferred 2 y | hydro | IND | 2028 |  | Uttarakhand |  | shelved - inferred 2 y | FALSE | FALSE | e_w420797421-765_IND | w420797421-765_IND |  | 0.3 | 1771 | 45.375 | 2.2 | 1 |  | 0 | 0
en_she_hydro_ror_G100000601871 | Devsari hydroelectric plant_ -- shelved - inferred 2 y | hydro | IND | 2028 |  | Uttarakhand |  | shelved - inferred 2 y | FALSE | FALSE | e_w420797421-765_IND | w420797421-765_IND |  | 0.194 | 1771 | 45.375 | 2.2 | 1 |  | 0 | 0
en_she_hydro_ror_G100000601884 | Etalin hydroelectric plant_ -- shelved | hydro | IND | 2028 |  | Arunachal Pradesh |  | shelved | FALSE | FALSE | e_w203673991-400_IND | w203673991-400_IND |  | 3.097 | 1540 | 41.25 | 2 | 1 |  | 0 | 0
en_she_hydro_ror_G100000601894 | Gundia hydroelectric plant_ -- shelved | hydro | IND | 2028 |  | Karnataka | Sakaleshapura | shelved | FALSE | FALSE | e_w386153973-765_IND | w386153973-765_IND |  | 0.2 | 1771 | 45.375 | 2.2 | 1 |  | 0 | 0
en_she_hydro_ror_G100000601910 | Jangi Thopan Powari hydroelectric plant_ -- shelved - inferred 2 y | hydro | IND | 2028 |  | Himachal Pradesh |  | shelved - inferred 2 y | FALSE | FALSE | e_w420797421-765_IND | w420797421-765_IND |  | 0.804 | 1540 | 41.25 | 2 | 1 |  | 0 | 0
en_she_hydro_ror_G100000601927 | Khab hydroelectric plant_ -- shelved | hydro | IND | 2028 |  | Himachal Pradesh |  | shelved | FALSE | FALSE | e_w420797421-765_IND | w420797421-765_IND |  | 0.636 | 1540 | 41.25 | 2 | 1 |  | 0 | 0
en_she_hydro_ror_G100000601941 | Kotli Bhel I A hydroelectric plant_ -- shelved - inferred 2 y | hydro | IND | 2028 |  | Uttarakhand | Muneth | shelved - inferred 2 y | FALSE | FALSE | e_w420797421-765_IND | w420797421-765_IND |  | 0.195 | 1771 | 45.375 | 2.2 | 1 |  | 0 | 0
en_she_hydro_ror_G100000601942 | Kotli Bhel I B hydroelectric plant_ -- shelved - inferred 2 y | hydro | IND | 2028 |  | Uttarakhand | Pundal Gunth | shelved - inferred 2 y | FALSE | FALSE | e_w420797421-765_IND | w420797421-765_IND |  | 0.32 | 1540 | 41.25 | 2 | 1 |  | 0 | 0
en_she_hydro_ror_G100000602065 | Siyom hydroelectric plant_ -- shelved | hydro | IND | 2028 |  | Arunachal Pradesh | Reying | shelved | FALSE | FALSE | e_w203673991-400_IND | w203673991-400_IND |  | 1 | 1540 | 41.25 | 2 | 1 |  | 0 | 0
en_she_hydro_ror_G100000602071 | Taluka Sankari hydroelectric plant_ -- shelved | hydro | IND | 2028 |  | Uttarakhand |  | shelved | FALSE | FALSE | e_w420797421-765_IND | w420797421-765_IND |  | 0.14 | 1771 | 45.375 | 2.2 | 1 |  | 0 | 0
en_she_hydro_ror_G100000602092 | Thana Plaun hydroelectric plant_ -- shelved - inferred 2 y | hydro | IND | 2028 |  | Himachal Pradesh |  | shelved - inferred 2 y | FALSE | FALSE | e_w372701897-765_IND | w372701897-765_IND |  | 0.191 | 1771 | 45.375 | 2.2 | 1 |  | 0 | 0
en_she_hydro_ror_G100000604347 | Demwe Lower hydroelectric plant_ -- shelved | hydro | IND | 2028 |  | Arunachal Pradesh |  | shelved | FALSE | FALSE | e_w203673991-400_IND | w203673991-400_IND |  | 1.75 | 1540 | 41.25 | 2 | 1 |  | 0 | 0
en_she_hydro_ror_G100000604361 | Dummugudem hydroelectric plant_ -- shelved | hydro | IND | 2028 |  | Andhra Pradesh | Dummugudem | shelved | FALSE | FALSE | e_IN684-765_IND | IN684-765_IND |  | 0.36 | 1540 | 41.25 | 2 | 1 |  | 0 | 0
en_she_hydro_ror_G100000604370 | Elango hydroelectric plant_ -- shelved - inferred 2 y | hydro | IND | 2028 |  | Arunachal Pradesh |  | shelved - inferred 2 y | FALSE | FALSE | e_w203673991-400_IND | w203673991-400_IND |  | 0.18 | 1771 | 45.375 | 2.2 | 1 |  | 0 | 0
en_she_hydro_ror_G100000604388 | Garba Tawaghat hydroelectric plant_ -- shelved | hydro | IND | 2028 |  | Uttarakhand |  | shelved | FALSE | FALSE | e_w420797421-765_IND | w420797421-765_IND |  | 0.63 | 1540 | 41.25 | 2 | 1 |  | 0 | 0
en_she_hydro_ror_G100000604424 | Heo hydroelectric plant_ -- shelved | hydro | IND | 2028 |  | Arunachal Pradesh | Meying | shelved | FALSE | FALSE | e_w203673991-400_IND | w203673991-400_IND |  | 0.24 | 1771 | 45.375 | 2.2 | 1 |  | 0 | 0
en_she_hydro_ror_G100000604428 | Hirong hydroelectric plant_ -- shelved | hydro | IND | 2028 |  | Arunachal Pradesh |  | shelved | FALSE | FALSE | e_w203673991-400_IND | w203673991-400_IND |  | 0.5 | 1540 | 41.25 | 2 | 1 |  | 0 | 0
en_she_hydro_ror_G100000604679 | Nyamjung Chhu hydroelectric plant_ -- shelved | hydro | IND | 2028 |  | Arunachal Pradesh |  | shelved | FALSE | FALSE | e_w203673991-400_IND | w203673991-400_IND |  | 0.78 | 1540 | 41.25 | 2 | 1 |  | 0 | 0
en_she_hydro_ror_G100000604789 | Sawalkote hydroelectric plant_ -- shelved - inferred 2 y | hydro | IND | 2028 |  | Jammu and Kashmir |  | shelved - inferred 2 y | FALSE | FALSE | e_w372701897-765_IND | w372701897-765_IND |  | 1.856 | 1540 | 41.25 | 2 | 1 |  | 0 | 0
en_she_hydro_ror_G100000604963 | Yangthang Khab hydroelectric plant_ -- shelved | hydro | IND | 2028 |  | Himachal Pradesh | Khab | shelved | FALSE | FALSE | e_w420797421-765_IND | w420797421-765_IND |  | 0.14 | 1771 | 45.375 | 2.2 | 1 |  | 0 | 0
en_she_hydro_ror_IN684-765_IND | Aggregated Plant -- shelved - inferred 2 y | hydro | IND | 2028 |  |  |  | shelved - inferred 2 y | FALSE | FALSE | e_IN684-765_IND | IN684-765_IND |  | 0.06 | 1771 | 45.375 | 2.2 | 1 |  | 0 | 0
en_she_hydro_ror_IN684-765_IND | Aggregated Plant -- shelved | hydro | IND | 2028 |  |  |  | shelved | FALSE | FALSE | e_IN684-765_IND | IN684-765_IND |  | 0.06 | 1771 | 45.375 | 2.2 | 1 |  | 0 | 0
en_she_hydro_ror_w203673991-400_IND | Aggregated Plant -- shelved | hydro | IND | 2028 |  |  |  | shelved | FALSE | FALSE | e_w203673991-400_IND | w203673991-400_IND |  | 0.126 | 1771 | 45.375 | 2.2 | 1 |  | 0 | 0
en_she_hydro_ror_w203673991-400_IND | Aggregated Plant -- shelved - inferred 2 y | hydro | IND | 2028 |  |  |  | shelved - inferred 2 y | FALSE | FALSE | e_w203673991-400_IND | w203673991-400_IND |  | 0.255 | 1771 | 45.375 | 2.2 | 1 |  | 0 | 0
en_she_hydro_ror_w311118424-765_IND | Aggregated Plant -- shelved - inferred 2 y | hydro | IND | 2028 |  |  |  | shelved - inferred 2 y | FALSE | FALSE | e_w311118424-765_IND | w311118424-765_IND |  | 0.235 | 1836.5319 | 47.1303 | 2.2426 | 1 |  | 0 | 0
en_she_hydro_ror_w372701897-765_IND | Aggregated Plant -- shelved - inferred 2 y | hydro | IND | 2028 |  |  |  | shelved - inferred 2 y | FALSE | FALSE | e_w372701897-765_IND | w372701897-765_IND |  | 0.273 | 1771 | 45.375 | 2.2 | 1 |  | 0 | 0
en_she_hydro_ror_w420797421-765_IND | Aggregated Plant -- shelved | hydro | IND | 2028 |  |  |  | shelved | FALSE | FALSE | e_w420797421-765_IND | w420797421-765_IND |  | 0.158 | 1868.4684 | 47.9858 | 2.2633 | 1 |  | 0 | 0
ep_bioenergy_G100000200209 | Dhampur power station_1 -- operating | bioenergy | IND | 1993 |  | Uttar Pradesh |  | operating | FALSE | FALSE | e_w420797421-765_IND | w420797421-765_IND |  | 0.065 | 2817.5 | 107.25 | 7.04 | 0.26203 |  | 0 | 0 | 38 | 5 | 5 | 30 | 30 | 5 | 40 | 10
ep_bioenergy_G100000200728 | Parbhani Gangakhed power station_1 -- operating | bioenergy | IND | 2011 |  | Maharashtra |  | operating | FALSE | FALSE | e_w293597835-765_IND | w293597835-765_IND |  | 0.05 | 3307.5 | 126.75 | 7.68 | 0.29664 |  | 0 | 0 | 38 | 5 | 5 | 30 | 30 | 5 | 40 | 10
ep_bioenergy_G100000200733 | Shri Sai Priya Sugars power station_1 -- operating | bioenergy | IND | 2016 |  | Karnataka |  | operating | FALSE | FALSE | e_w293597835-765_IND | w293597835-765_IND |  | 0.065 | 2817.5 | 107.25 | 7.04 | 0.30653 |  | 0 | 0 | 38 | 5 | 5 | 30 | 30 | 5 | 40 | 10
ep_bioenergy_w201845280-765_IND | Aggregated Plant -- operating | bioenergy | IND | 2015 |  |  |  | operating | FALSE | FALSE | e_w201845280-765_IND | w201845280-765_IND |  | 0.03 | 3307.5 | 126.75 | 7.68 | 0.29664 |  | 0 | 0 | 38 | 5 | 5 | 30 | 30 | 5 | 40 | 10
ep_bioenergy_w201845280-765_IND__irena | Aggregated Plant - IRENA Gap - way/201845280-765_Missing Bioenergy Capacity -- operating | bioenergy | IND | 2022 |  |  |  | operating | FALSE | FALSE | e_w201845280-765_IND | w201845280-765_IND |  | 0.36545 | 2450 | 97.5 | 6.4 | 0.34608 |  | 0 | 0 | 42 | 7 | 7 | 20 | 20 | 8 | 60 | 14
ep_bioenergy_w293597835-765_IND | Aggregated Plant -- operating | bioenergy | IND | 2009 |  |  |  | operating | FALSE | FALSE | e_w293597835-765_IND | w293597835-765_IND |  | 0.03 | 3307.5 | 126.75 | 7.68 | 0.27686 |  | 0 | 0 | 38 | 5 | 5 | 30 | 30 | 5 | 40 | 10
ep_bioenergy_w293597835-765_IND | Aggregated Plant -- operating | bioenergy | IND | 2012 |  |  |  | operating | FALSE | FALSE | e_w293597835-765_IND | w293597835-765_IND |  | 0.115 | 3307.5 | 126.75 | 7.68 | 0.29664 |  | 0 | 0 | 38 | 5 | 5 | 30 | 30 | 5 | 40 | 10
ep_bioenergy_w293597835-765_IND | Aggregated Plant -- operating | bioenergy | IND | 2013 |  |  |  | operating | FALSE | FALSE | e_w293597835-765_IND | w293597835-765_IND |  | 0.08 | 3307.5 | 126.75 | 7.68 | 0.29664 |  | 0 | 0 | 38 | 5 | 5 | 30 | 30 | 5 | 40 | 10
ep_bioenergy_w293597835-765_IND__irena | Aggregated Plant - IRENA Gap - way/293597835-765_Missing Bioenergy Capacity -- operating | bioenergy | IND | 2022 |  |  |  | operating | FALSE | FALSE | e_w293597835-765_IND | w293597835-765_IND |  | 4.1418 | 2450 | 97.5 | 6.4 | 0.34608 |  | 0 | 0 | 42 | 7 | 7 | 20 | 20 | 8 | 60 | 14
ep_bioenergy_w311118424-765_IND | Aggregated Plant -- operating | bioenergy | IND | 2015 |  |  |  | operating | FALSE | FALSE | e_w311118424-765_IND | w311118424-765_IND |  | 0.032 | 3307.5 | 126.75 | 7.68 | 0.29664 |  | 0 | 0 | 38 | 5 | 5 | 30 | 30 | 5 | 40 | 10
ep_bioenergy_w311118424-765_IND__irena | Aggregated Plant - IRENA Gap - way/311118424-765_Missing Bioenergy Capacity -- operating | bioenergy | IND | 2022 |  |  |  | operating | FALSE | FALSE | e_w311118424-765_IND | w311118424-765_IND |  | 0.38982 | 2450 | 97.5 | 6.4 | 0.34608 |  | 0 | 0 | 42 | 7 | 7 | 20 | 20 | 8 | 60 | 14
ep_bioenergy_w386153973-765_IND | Aggregated Plant -- operating | bioenergy | IND | 2003 |  |  |  | operating | FALSE | FALSE | e_w386153973-765_IND | w386153973-765_IND |  | 0.032 | 3307.5 | 126.75 | 7.68 | 0.27686 |  | 0 | 0 | 38 | 5 | 5 | 30 | 30 | 5 | 40 | 10
ep_bioenergy_w386153973-765_IND | Aggregated Plant -- operating | bioenergy | IND | 2008 |  |  |  | operating | FALSE | FALSE | e_w386153973-765_IND | w386153973-765_IND |  | 0.035 | 3307.5 | 126.75 | 7.68 | 0.27686 |  | 0 | 0 | 38 | 5 | 5 | 30 | 30 | 5 | 40 | 10
ep_bioenergy_w386153973-765_IND__irena | Aggregated Plant - IRENA Gap - way/386153973-765_Missing Bioenergy Capacity -- operating | bioenergy | IND | 2022 |  |  |  | operating | FALSE | FALSE | e_w386153973-765_IND | w386153973-765_IND |  | 2.5216 | 2450 | 97.5 | 6.4 | 0.34608 |  | 0 | 0 | 42 | 7 | 7 | 20 | 20 | 8 | 60 | 14
ep_bioenergy_w420797421-765_IND | Aggregated Plant -- operating | bioenergy | IND | 1994 |  |  |  | operating | FALSE | FALSE | e_w420797421-765_IND | w420797421-765_IND |  | 0.04 | 3307.5 | 126.75 | 7.68 | 0.25214 |  | 0 | 0 | 38 | 5 | 5 | 30 | 30 | 5 | 40 | 10
ep_bioenergy_w420797421-765_IND | Aggregated Plant -- operating | bioenergy | IND | 2007 |  |  |  | operating | FALSE | FALSE | e_w420797421-765_IND | w420797421-765_IND |  | 0.031 | 3307.5 | 126.75 | 7.68 | 0.27686 |  | 0 | 0 | 38 | 5 | 5 | 30 | 30 | 5 | 40 | 10
ep_bioenergy_w420797421-765_IND | Aggregated Plant -- operating | bioenergy | IND | 2015 |  |  |  | operating | FALSE | FALSE | e_w420797421-765_IND | w420797421-765_IND |  | 0.045 | 3307.5 | 126.75 | 7.68 | 0.29664 |  | 0 | 0 | 38 | 5 | 5 | 30 | 30 | 5 | 40 | 10
ep_bioenergy_w420797421-765_IND | Aggregated Plant -- operating | bioenergy | IND | 2019 |  |  |  | operating | FALSE | FALSE | e_w420797421-765_IND | w420797421-765_IND |  | 0.03 | 3307.5 | 126.75 | 7.68 | 0.29664 |  | 0 | 0 | 38 | 5 | 5 | 30 | 30 | 5 | 40 | 10
ep_bioenergy_w420797421-765_IND__irena | Aggregated Plant - IRENA Gap - way/420797421-765_Missing Bioenergy Capacity -- operating | bioenergy | IND | 2022 |  |  |  | operating | FALSE | FALSE | e_w420797421-765_IND | w420797421-765_IND |  | 2.5704 | 2450 | 97.5 | 6.4 | 0.34608 |  | 0 | 0 | 42 | 7 | 7 | 20 | 20 | 8 | 60 | 14
ep_coal_CFB_w311118424-765_IND | Aggregated Plant -- operating | coal | IND | 2014 |  |  |  | operating | FALSE | FALSE | e_w311118424-765_IND | w311118424-765_IND |  | 0.063 | 1851.5 | 53.625 | 5.28 | 0.35102 |  | 0 | 0 | 38 | 5 | 5 | 30 | 30 | 5 | 40 | 10
ep_coal_CFB_w331275940-765_IND | Aggregated Plant -- operating | coal | IND | 2016 |  |  |  | operating | FALSE | FALSE | e_w331275940-765_IND | w331275940-765_IND |  | 0.25 | 1851.5 | 53.625 | 5.28 | 0.35102 |  | 0 | 0 | 38 | 5 | 5 | 30 | 30 | 5 | 40 | 10
ep_coal_CFB_w331275940-765_IND | Aggregated Plant -- operating | coal | IND | 2017 |  |  |  | operating | FALSE | FALSE | e_w331275940-765_IND | w331275940-765_IND |  | 0.25 | 1851.5 | 53.625 | 5.28 | 0.35102 |  | 0 | 0 | 38 | 5 | 5 | 30 | 30 | 5 | 40 | 10
ep_coal_CFB_w331275940-765_IND | Aggregated Plant -- operating | coal | IND | 2022 |  |  |  | operating | FALSE | FALSE | e_w331275940-765_IND | w331275940-765_IND |  | 0.065 | 1851.5 | 53.625 | 5.28 | 0.36091 |  | 0 | 0 | 38 | 5 | 5 | 30 | 30 | 5 | 40 | 10
ep_coal_CFB_w331275940-765_IND | Aggregated Plant -- operating | coal | IND | 2023 |  |  |  | operating | FALSE | FALSE | e_w331275940-765_IND | w331275940-765_IND |  | 0.065 | 1851.5 | 53.625 | 5.28 | 0.36091 |  | 0 | 0 | 38 | 5 | 5 | 30 | 30 | 5 | 40 | 10
ep_coal_CFB_w386153973-765_IND | Aggregated Plant -- operating | coal | IND | 2011 |  |  |  | operating | FALSE | FALSE | e_w386153973-765_IND | w386153973-765_IND |  | 0.25 | 1851.5 | 53.625 | 5.28 | 0.35102 |  | 0 | 0 | 38 | 5 | 5 | 30 | 30 | 5 | 40 | 10
ep_coal_CFB_w386153973-765_IND | Aggregated Plant -- operating | coal | IND | 2013 |  |  |  | operating | FALSE | FALSE | e_w386153973-765_IND | w386153973-765_IND |  | 0.095 | 1970.1316 | 57.2171 | 5.4568 | 0.34738 |  | 0 | 0 | 38 | 5 | 5 | 30 | 30 | 5 | 40 | 10
ep_coal_CFB_w386153973-765_IND | Aggregated Plant -- operating | coal | IND | 2015 |  |  |  | operating | FALSE | FALSE | e_w386153973-765_IND | w386153973-765_IND |  | 0.25 | 1851.5 | 53.625 | 5.28 | 0.35102 |  | 0 | 0 | 38 | 5 | 5 | 30 | 30 | 5 | 40 | 10
ep_coal_CFB_w386153973-765_IND | Aggregated Plant -- operating | coal | IND | 2016 |  |  |  | operating | FALSE | FALSE | e_w386153973-765_IND | w386153973-765_IND |  | 0.035 | 2173.5 | 63.375 | 5.76 | 0.34114 |  | 0 | 0 | 38 | 5 | 5 | 30 | 30 | 5 | 40 | 10
ep_coal_subcritical_G100000100034 | Adani Raigarh Thermal Power Plant_Unit 1 -- operating | coal | IND | 2014 |  | Chhattisgarh | Kirodimalnagar | operating | FALSE | FALSE | e_w353914865-765_IND | w353914865-765_IND |  | 0.6 | 1400 | 45 | 4 | 0.35597 |  | 0 | 0 | 42 | 7 | 7 | 20 | 20 | 8 | 60 | 14
ep_coal_subcritical_G100000100212 | Angul power station_Phase I Unit 1 -- operating | coal | IND | 2014 |  | Odisha | Derang | operating | FALSE | FALSE | e_w353914865-765_IND | w353914865-765_IND |  | 0.6 | 1400 | 45 | 4 | 0.35597 |  | 0 | 0 | 42 | 7 | 7 | 20 | 20 | 8 | 60 | 14
ep_coal_subcritical_G100000100213 | Angul power station_Phase I Unit 2 -- operating | coal | IND | 2015 |  | Odisha | Derang | operating | FALSE | FALSE | e_w353914865-765_IND | w353914865-765_IND |  | 0.6 | 1400 | 45 | 4 | 0.35597 |  | 0 | 0 | 42 | 7 | 7 | 20 | 20 | 8 | 60 | 14
ep_coal_subcritical_G100000100256 | Anpara power station_Phase B Unit 1 -- operating | coal | IND | 1993 |  | Uttar Pradesh | Anpara | operating | FALSE | FALSE | e_w311118424-765_IND | w311118424-765_IND |  | 0.5 | 1400 | 45 | 4 | 0.35597 |  | 0 | 0 | 42 | 7 | 7 | 20 | 20 | 8 | 60 | 14
ep_coal_subcritical_G100000100257 | Anpara power station_Phase B Unit 2 -- operating | coal | IND | 1994 |  | Uttar Pradesh | Anpara | operating | FALSE | FALSE | e_w311118424-765_IND | w311118424-765_IND |  | 0.5 | 1400 | 45 | 4 | 0.35597 |  | 0 | 0 | 42 | 7 | 7 | 20 | 20 | 8 | 60 | 14
ep_coal_subcritical_G100000100258 | Anpara-C power station_Unit 1 -- operating | coal | IND | 2011 |  | Uttar Pradesh | Anpara | operating | FALSE | FALSE | e_w311118424-765_IND | w311118424-765_IND |  | 0.6 | 1400 | 45 | 4 | 0.35597 |  | 0 | 0 | 42 | 7 | 7 | 20 | 20 | 8 | 60 | 14
ep_coal_subcritical_G100000100259 | Anpara-C power station_Unit 2 -- operating | coal | IND | 2011 |  | Uttar Pradesh | Anpara | operating | FALSE | FALSE | e_w311118424-765_IND | w311118424-765_IND |  | 0.6 | 1400 | 45 | 4 | 0.35597 |  | 0 | 0 | 42 | 7 | 7 | 20 | 20 | 8 | 60 | 14
ep_coal_subcritical_G100000100260 | Anpara-D power station_Unit 1 -- operating | coal | IND | 2015 |  | Uttar Pradesh | Anpara | operating | FALSE | FALSE | e_w311118424-765_IND | w311118424-765_IND |  | 0.5 | 1400 | 45 | 4 | 0.35597 |  | 0 | 0 | 42 | 7 | 7 | 20 | 20 | 8 | 60 | 14
ep_coal_subcritical_G100000100261 | Anpara-D power station_Unit 2 -- operating | coal | IND | 2016 |  | Uttar Pradesh | Anpara | operating | FALSE | FALSE | e_w311118424-765_IND | w311118424-765_IND |  | 0.5 | 1400 | 45 | 4 | 0.35597 |  | 0 | 0 | 42 | 7 | 7 | 20 | 20 | 8 | 60 | 14
ep_coal_subcritical_G100000100280 | Anuppur Thermal Power Project_Phase 1 Unit 1 -- operating | coal | IND | 2015 |  | Madhya Pradesh | Jethari | operating | FALSE | FALSE | e_w353914865-765_IND | w353914865-765_IND |  | 0.63 | 1400 | 45 | 4 | 0.35597 |  | 0 | 0 | 42 | 7 | 7 | 20 | 20 | 8 | 60 | 14
ep_coal_subcritical_G100000100281 | Anuppur Thermal Power Project_Phase 1 Unit 2 -- operating | coal | IND | 2016 |  | Madhya Pradesh | Jethari | operating | FALSE | FALSE | e_w353914865-765_IND | w353914865-765_IND |  | 0.63 | 1400 | 45 | 4 | 0.35597 |  | 0 | 0 | 42 | 7 | 7 | 20 | 20 | 8 | 60 | 14
ep_coal_subcritical_G100000100593 | Baradarha power station_Unit 1 -- operating | coal | IND | 2014 |  | Chhattisgarh | Baradarha | operating | FALSE | FALSE | e_w353914865-765_IND | w353914865-765_IND |  | 0.6 | 1400 | 45 | 4 | 0.35597 |  | 0 | 0 | 42 | 7 | 7 | 20 | 20 | 8 | 60 | 14
ep_coal_subcritical_G100000100594 | Baradarha power station_Unit 2 -- operating | coal | IND | 2015 |  | Chhattisgarh | Baradarha | operating | FALSE | FALSE | e_w353914865-765_IND | w353914865-765_IND |  | 0.6 | 1400 | 45 | 4 | 0.35597 |  | 0 | 0 | 42 | 7 | 7 | 20 | 20 | 8 | 60 | 14
ep_coal_subcritical_G100000100739 | Bellary Thermal Power Station_Unit 1 -- operating | coal | IND | 2007 |  | Karnataka | Kuduthini | operating | FALSE | FALSE | e_w315823978-765_IND | w315823978-765_IND |  | 0.5 | 1400 | 45 | 4 | 0.35597 |  | 0 | 0 | 42 | 7 | 7 | 20 | 20 | 8 | 60 | 14
ep_coal_subcritical_G100000100740 | Bellary Thermal Power Station_Unit 2 -- operating | coal | IND | 2012 |  | Karnataka | Kudatini | operating | FALSE | FALSE | e_w315823978-765_IND | w315823978-765_IND |  | 0.5 | 1400 | 45 | 4 | 0.35597 |  | 0 | 0 | 42 | 7 | 7 | 20 | 20 | 8 | 60 | 14
ep_coal_subcritical_G100000100836 | Bhusawal Thermal Power Station_Unit C4 -- operating | coal | IND | 2012 |  | Maharashtra | Pimpri-Sekam | operating | FALSE | FALSE | e_w201845280-765_IND | w201845280-765_IND |  | 0.5 | 1400 | 45 | 4 | 0.35597 |  | 0 | 0 | 42 | 7 | 7 | 20 | 20 | 8 | 60 | 14
ep_coal_subcritical_G100000100837 | Bhusawal Thermal Power Station_Unit C5 -- operating | coal | IND | 2013 |  | Maharashtra | Pimpri-Sekam | operating | FALSE | FALSE | e_w201845280-765_IND | w201845280-765_IND |  | 0.5 | 1400 | 45 | 4 | 0.35597 |  | 0 | 0 | 42 | 7 | 7 | 20 | 20 | 8 | 60 | 14
ep_coal_subcritical_G100000100990 | Bokaro Thermal Power Station_Bokaro A Unit 5 -- operating | coal | IND | 2016 |  | Jharkhand | Kathara | operating | FALSE | FALSE | e_w311118424-765_IND | w311118424-765_IND |  | 0.5 | 1400 | 45 | 4 | 0.35597 |  | 0 | 0 | 42 | 7 | 7 | 20 | 20 | 8 | 60 | 14
ep_coal_subcritical_G100000101292 | Chandrapur Thermal Power Station_Unit 5 -- operating | coal | IND | 1991 |  | Maharashtra | Chandrapur | operating | FALSE | FALSE | e_w201845280-765_IND | w201845280-765_IND |  | 0.5 | 1400 | 45 | 4 | 0.35597 |  | 0 | 0 | 42 | 7 | 7 | 20 | 20 | 8 | 60 | 14
ep_coal_subcritical_G100000101293 | Chandrapur Thermal Power Station_Unit 6 -- operating | coal | IND | 1992 |  | Maharashtra | Chandrapur | operating | FALSE | FALSE | e_w201845280-765_IND | w201845280-765_IND |  | 0.5 | 1400 | 45 | 4 | 0.35597 |  | 0 | 0 | 42 | 7 | 7 | 20 | 20 | 8 | 60 | 14
ep_coal_subcritical_G100000101294 | Chandrapur Thermal Power Station_Unit 7 -- operating | coal | IND | 1997 |  | Maharashtra | Chandrapur | operating | FALSE | FALSE | e_w201845280-765_IND | w201845280-765_IND |  | 0.5 | 1400 | 45 | 4 | 0.35597 |  | 0 | 0 | 42 | 7 | 7 | 20 | 20 | 8 | 60 | 14
ep_coal_subcritical_G100000101295 | Chandrapur Thermal Power Station_Unit 8 -- operating | coal | IND | 2015 |  | Maharashtra | Chandrapur | operating | FALSE | FALSE | e_w201845280-765_IND | w201845280-765_IND |  | 0.5 | 1400 | 45 | 4 | 0.35597 |  | 0 | 0 | 42 | 7 | 7 | 20 | 20 | 8 | 60 | 14
ep_coal_subcritical_G100000101296 | Chandrapur Thermal Power Station_Unit 9 -- operating | coal | IND | 2016 |  | Maharashtra | Chandrapur | operating | FALSE | FALSE | e_w201845280-765_IND | w201845280-765_IND |  | 0.5 | 1400 | 45 | 4 | 0.35597 |  | 0 | 0 | 42 | 7 | 7 | 20 | 20 | 8 | 60 | 14
ep_coal_subcritical_G100000102457 | Dr. Narla Tata Rao Thermal power station_Unit 7 -- operating | coal | IND | 2009 |  | Andhra Pradesh | Ibrahimpatnam | operating | FALSE | FALSE | e_w315823978-765_IND | w315823978-765_IND |  | 0.5 | 1400 | 45 | 4 | 0.35597 |  | 0 | 0 | 42 | 7 | 7 | 20 | 20 | 8 | 60 | 14
ep_coal_subcritical_G100000102513 | Durgapur Steel City Andal power station_Unit 1 -- operating | coal | IND | 2011 |  | West Bengal | Andal | operating | FALSE | FALSE | e_w759521252-765_IND | w759521252-765_IND |  | 0.5 | 1400 | 45 | 4 | 0.35597 |  | 0 | 0 | 42 | 7 | 7 | 20 | 20 | 8 | 60 | 14
ep_coal_subcritical_G100000102514 | Durgapur Steel City Andal power station_Unit 2 -- operating | coal | IND | 2012 |  | West Bengal | Andal | operating | FALSE | FALSE | e_w759521252-765_IND | w759521252-765_IND |  | 0.5 | 1400 | 45 | 4 | 0.35597 |  | 0 | 0 | 42 | 7 | 7 | 20 | 20 | 8 | 60 | 14
ep_coal_subcritical_G100000102714 | Farakka power station_Unit 4 -- operating | coal | IND | 1992 |  | West Bengal | Farakka | operating | FALSE | FALSE | e_w311118424-765_IND | w311118424-765_IND |  | 0.5 | 1400 | 45 | 4 | 0.35597 |  | 0 | 0 | 42 | 7 | 7 | 20 | 20 | 8 | 60 | 14
ep_coal_subcritical_G100000102715 | Farakka power station_Unit 5 -- operating | coal | IND | 1994 |  | West Bengal | Farakka | operating | FALSE | FALSE | e_w311118424-765_IND | w311118424-765_IND |  | 0.5 | 1400 | 45 | 4 | 0.35597 |  | 0 | 0 | 42 | 7 | 7 | 20 | 20 | 8 | 60 | 14
ep_coal_subcritical_G100000102716 | Farakka power station_Unit 6 -- operating | coal | IND | 2011 |  | West Bengal | Farakka | operating | FALSE | FALSE | e_w311118424-765_IND | w311118424-765_IND |  | 0.5 | 1400 | 45 | 4 | 0.35597 |  | 0 | 0 | 42 | 7 | 7 | 20 | 20 | 8 | 60 | 14
ep_coal_subcritical_G100000102752 | Feroze Gandhi Unchahar Power Station_Unit 6 -- operating | coal | IND | 2017 |  | Uttar Pradesh | Unchahar | operating | FALSE | FALSE | e_w311118424-765_IND | w311118424-765_IND |  | 0.5 | 1400 | 45 | 4 | 0.35597 |  | 0 | 0 | 42 | 7 | 7 | 20 | 20 | 8 | 60 | 14
ep_coal_subcritical_G100000102892 | Gadarwara Super Thermal Power Project_Unit 1 -- operating | coal | IND | 2018 |  | Madhya Pradesh | Chorbarheta | operating | FALSE | FALSE | e_w420797421-765_IND | w420797421-765_IND |  | 0.8 | 1400 | 45 | 4 | 0.35597 |  | 0 | 0 | 42 | 7 | 7 | 20 | 20 | 8 | 60 | 14
ep_coal_subcritical_G100000102893 | Gadarwara Super Thermal Power Project_Unit 2 -- operating | coal | IND | 2021 |  | Madhya Pradesh | Chorbarheta | operating | FALSE | FALSE | e_w420797421-765_IND | w420797421-765_IND |  | 0.8 | 1400 | 45 | 4 | 0.35597 |  | 0 | 0 | 42 | 7 | 7 | 20 | 20 | 8 | 60 | 14
ep_coal_subcritical_G100000103672 | Hasdeo Thermal Power Station_Stage III Unit 5 -- operating | coal | IND | 2013 |  | Chhattisgarh | Kusmunda | operating | FALSE | FALSE | e_w353914865-765_IND | w353914865-765_IND |  | 0.5 | 1400 | 45 | 4 | 0.35597 |  | 0 | 0 | 42 | 7 | 7 | 20 | 20 | 8 | 60 | 14
ep_coal_subcritical_G100000104845 | Indira Gandhi Super Thermal Power Project_Unit 1 -- operating | coal | IND | 2010 |  | Haryana | Jharli | operating | FALSE | FALSE | e_w420797421-765_IND | w420797421-765_IND |  | 0.5 | 1400 | 45 | 4 | 0.35597 |  | 0 | 0 | 42 | 7 | 7 | 20 | 20 | 8 | 60 | 14
ep_coal_subcritical_G100000104846 | Indira Gandhi Super Thermal Power Project_Unit 2 -- operating | coal | IND | 2011 |  | Haryana | Jharli | operating | FALSE | FALSE | e_w420797421-765_IND | w420797421-765_IND |  | 0.5 | 1400 | 45 | 4 | 0.35597 |  | 0 | 0 | 42 | 7 | 7 | 20 | 20 | 8 | 60 | 14
ep_coal_subcritical_G100000104847 | Indira Gandhi Super Thermal Power Project_Unit 3 -- operating | coal | IND | 2012 |  | Haryana | Jharli | operating | FALSE | FALSE | e_w420797421-765_IND | w420797421-765_IND |  | 0.5 | 1400 | 45 | 4 | 0.35597 |  | 0 | 0 | 42 | 7 | 7 | 20 | 20 | 8 | 60 | 14
ep_coal_subcritical_G100000105026 | NTPC Seoni power station_Phase 1 -- operating | coal | IND | 2016 |  | Madhya Pradesh | Barela and Gorakhpur | operating | FALSE | FALSE | e_w420797421-765_IND | w420797421-765_IND |  | 0.6 | 1400 | 45 | 4 | 0.35597 |  | 0 | 0 | 42 | 7 | 7 | 20 | 20 | 8 | 60 | 14
ep_coal_subcritical_G100000105048 | Jharsuguda Sterlite power station_Unit 1 -- operating | coal | IND | 2010 |  | Odisha | Brundamal | operating | FALSE | FALSE | e_w353914865-765_IND | w353914865-765_IND |  | 0.6 | 1400 | 45 | 4 | 0.35597 |  | 0 | 0 | 42 | 7 | 7 | 20 | 20 | 8 | 60 | 14
ep_coal_subcritical_G100000105049 | Jharsuguda Sterlite power station_Unit 2 -- operating | coal | IND | 2010 |  | Odisha | Brundamal | operating | FALSE | FALSE | e_w353914865-765_IND | w353914865-765_IND |  | 0.6 | 1400 | 45 | 4 | 0.35597 |  | 0 | 0 | 42 | 7 | 7 | 20 | 20 | 8 | 60 | 14
ep_coal_subcritical_G100000105050 | Jharsuguda Sterlite power station_Unit 3 -- operating | coal | IND | 2011 |  | Odisha | Brundamal | operating | FALSE | FALSE | e_w353914865-765_IND | w353914865-765_IND |  | 0.6 | 1400 | 45 | 4 | 0.35597 |  | 0 | 0 | 42 | 7 | 7 | 20 | 20 | 8 | 60 | 14
ep_coal_subcritical_G100000105051 | Jharsuguda Sterlite power station_Unit 4 -- operating | coal | IND | 2012 |  | Odisha | Brundamal | operating | FALSE | FALSE | e_w353914865-765_IND | w353914865-765_IND |  | 0.6 | 1400 | 45 | 4 | 0.35597 |  | 0 | 0 | 42 | 7 | 7 | 20 | 20 | 8 | 60 | 14
ep_coal_subcritical_G100000105429 | Kahalgaon Super Thermal Power Plant_Unit 5 -- operating | coal | IND | 2008 |  | Bihar | Kahalgaon | operating | FALSE | FALSE | e_w311118424-765_IND | w311118424-765_IND |  | 0.5 | 1400 | 45 | 4 | 0.35597 |  | 0 | 0 | 42 | 7 | 7 | 20 | 20 | 8 | 60 | 14
ep_coal_subcritical_G100000105430 | Kahalgaon Super Thermal Power Plant_Unit 6 -- operating | coal | IND | 2009 |  | Bihar | Kahalgaon | operating | FALSE | FALSE | e_w311118424-765_IND | w311118424-765_IND |  | 0.5 | 1400 | 45 | 4 | 0.35597 |  | 0 | 0 | 42 | 7 | 7 | 20 | 20 | 8 | 60 | 14
ep_coal_subcritical_G100000105431 | Kahalgaon Super Thermal Power Plant_Unit 7 -- operating | coal | IND | 2010 |  | Bihar | Kahalgaon | operating | FALSE | FALSE | e_w311118424-765_IND | w311118424-765_IND |  | 0.5 | 1400 | 45 | 4 | 0.35597 |  | 0 | 0 | 42 | 7 | 7 | 20 | 20 | 8 | 60 | 14
ep_coal_subcritical_G100000105458 | Kakatiya Thermal Power Project_Stage I -- operating | coal | IND | 2010 |  | Telangana | Chelpur | operating | FALSE | FALSE | e_w315823978-765_IND | w315823978-765_IND |  | 0.5 | 1400 | 45 | 4 | 0.35597 |  | 0 | 0 | 42 | 7 | 7 | 20 | 20 | 8 | 60 | 14
ep_coal_subcritical_G100000105459 | Kakatiya Thermal Power Project_Stage II -- operating | coal | IND | 2015 |  | Telangana | Chelpur | operating | FALSE | FALSE | e_w315823978-765_IND | w315823978-765_IND |  | 0.6 | 1400 | 45 | 4 | 0.35597 |  | 0 | 0 | 42 | 7 | 7 | 20 | 20 | 8 | 60 | 14
ep_coal_subcritical_G100000105713 | Khaperkheda power station_Unit 5 (Khaperkheda-3 Unit 1) -- operating | coal | IND | 2011 |  | Maharashtra | Khaperkheda | operating | FALSE | FALSE | e_w201845280-765_IND | w201845280-765_IND |  | 0.5 | 1400 | 45 | 4 | 0.35597 |  | 0 | 0 | 42 | 7 | 7 | 20 | 20 | 8 | 60 | 14
ep_coal_subcritical_G100000105800 | Koderma Thermal Power Station_Unit 1 -- operating | coal | IND | 2011 |  | Jharkhand | Hirodih | operating | FALSE | FALSE | e_w311118424-765_IND | w311118424-765_IND |  | 0.5 | 1400 | 45 | 4 | 0.35597 |  | 0 | 0 | 42 | 7 | 7 | 20 | 20 | 8 | 60 | 14
ep_coal_subcritical_G100000105801 | Koderma Thermal Power Station_Unit 2 -- operating | coal | IND | 2013 |  | Jharkhand | Hirodih | operating | FALSE | FALSE | e_w311118424-765_IND | w311118424-765_IND |  | 0.5 | 1400 | 45 | 4 | 0.35597 |  | 0 | 0 | 42 | 7 | 7 | 20 | 20 | 8 | 60 | 14
ep_coal_subcritical_G100000105867 | Korba Super Thermal Power Station (NTPC)_Unit 4 -- operating | coal | IND | 1987 |  | Chhattisgarh | Kusmunda | operating | FALSE | FALSE | e_w353914865-765_IND | w353914865-765_IND |  | 0.5 | 1400 | 45 | 4 | 0.34608 |  | 0 | 0 | 42 | 7 | 7 | 20 | 20 | 8 | 60 | 14
ep_coal_subcritical_G100000105868 | Korba Super Thermal Power Station (NTPC)_Unit 5 -- operating | coal | IND | 1988 |  | Chhattisgarh | Kusmunda | operating | FALSE | FALSE | e_w353914865-765_IND | w353914865-765_IND |  | 0.5 | 1400 | 45 | 4 | 0.34608 |  | 0 | 0 | 42 | 7 | 7 | 20 | 20 | 8 | 60 | 14
ep_coal_subcritical_G100000105869 | Korba Super Thermal Power Station (NTPC)_Unit 6 -- operating | coal | IND | 1989 |  | Chhattisgarh | Kusmunda | operating | FALSE | FALSE | e_w353914865-765_IND | w353914865-765_IND |  | 0.5 | 1400 | 45 | 4 | 0.34608 |  | 0 | 0 | 42 | 7 | 7 | 20 | 20 | 8 | 60 | 14
ep_coal_subcritical_G100000105870 | Korba Super Thermal Power Station (NTPC)_Unit 7 (Korba III) -- operating | coal | IND | 2010 |  | Chhattisgarh | Kusmunda | operating | FALSE | FALSE | e_w353914865-765_IND | w353914865-765_IND |  | 0.5 | 1400 | 45 | 4 | 0.35597 |  | 0 | 0 | 42 | 7 | 7 | 20 | 20 | 8 | 60 | 14
ep_coal_subcritical_G100000106147 | Lanco Amarkantak Thermal Power Project_Unit 3 -- construction | coal | IND | 2028 |  | Chhattisgarh | Pathadi | construction | FALSE | FALSE | e_w353914865-765_IND | w353914865-765_IND |  | 0.66 | 1400 | 45 | 4 | 0.35597 |  | 0 | 0 | 42 | 7 | 7 | 20 | 20 | 8 | 60 | 14
ep_coal_subcritical_G100000106148 | Lanco Amarkantak Thermal Power Project_Unit 4 -- construction | coal | IND | 2028 |  | Chhattisgarh | Pathadi | construction | FALSE | FALSE | e_w353914865-765_IND | w353914865-765_IND |  | 0.66 | 1400 | 45 | 4 | 0.35597 |  | 0 | 0 | 42 | 7 | 7 | 20 | 20 | 8 | 60 | 14
ep_coal_subcritical_G100000106572 | Mahan Super Thermal Power Project_Unit 1 -- operating | coal | IND | 2012 |  | Madhya Pradesh | Bandhaura | operating | FALSE | FALSE | e_w311118424-765_IND | w311118424-765_IND |  | 0.6 | 1400 | 45 | 4 | 0.35597 |  | 0 | 0 | 42 | 7 | 7 | 20 | 20 | 8 | 60 | 14
ep_coal_subcritical_G100000106573 | Mahan Super Thermal Power Project_Unit 2 -- operating | coal | IND | 2018 |  | Madhya Pradesh | Bandhaura | operating | FALSE | FALSE | e_w311118424-765_IND | w311118424-765_IND |  | 0.6 | 1400 | 45 | 4 | 0.35597 |  | 0 | 0 | 42 | 7 | 7 | 20 | 20 | 8 | 60 | 14
ep_coal_subcritical_G100000106596 | Maithon Right Bank Thermal Power Station_Unit 1 -- operating | coal | IND | 2011 |  | Jharkhand | Dambhuni | operating | FALSE | FALSE | e_w759521252-765_IND | w759521252-765_IND |  | 0.525 | 1400 | 45 | 4 | 0.35597 |  | 0 | 0 | 42 | 7 | 7 | 20 | 20 | 8 | 60 | 14
ep_coal_subcritical_G100000106597 | Maithon Right Bank Thermal Power Station_Unit 2 -- operating | coal | IND | 2012 |  | Jharkhand | Dambhuni | operating | FALSE | FALSE | e_w759521252-765_IND | w759521252-765_IND |  | 0.525 | 1400 | 45 | 4 | 0.35597 |  | 0 | 0 | 42 | 7 | 7 | 20 | 20 | 8 | 60 | 14
ep_coal_subcritical_G100000106612 | Malibrahmani power station_Unit 1 -- construction | coal | IND | 2025 |  | Odisha | Malibrahmani | construction | FALSE | FALSE | e_w353914865-765_IND | w353914865-765_IND |  | 0.525 | 1400 | 45 | 4 | 0.35597 |  | 0 | 0 | 42 | 7 | 7 | 20 | 20 | 8 | 60 | 14
ep_coal_subcritical_G100000106613 | Malibrahmani power station_Unit 2 -- construction | coal | IND | 2025 |  | Odisha | Malibrahmani | construction | FALSE | FALSE | e_w353914865-765_IND | w353914865-765_IND |  | 0.525 | 1400 | 45 | 4 | 0.35597 |  | 0 | 0 | 42 | 7 | 7 | 20 | 20 | 8 | 60 | 14
ep_coal_subcritical_G100000106708 | Marwa power station_Unit 1 -- operating | coal | IND | 2014 |  | Chhattisgarh | Marwa | operating | FALSE | FALSE | e_w353914865-765_IND | w353914865-765_IND |  | 0.5 | 1400 | 45 | 4 | 0.35597 |  | 0 | 0 | 42 | 7 | 7 | 20 | 20 | 8 | 60 | 14
ep_coal_subcritical_G100000106709 | Marwa power station_Unit 2 -- operating | coal | IND | 2016 |  | Chhattisgarh | Marwa | operating | FALSE | FALSE | e_w353914865-765_IND | w353914865-765_IND |  | 0.5 | 1400 | 45 | 4 | 0.35597 |  | 0 | 0 | 42 | 7 | 7 | 20 | 20 | 8 | 60 | 14
ep_coal_subcritical_G100000106746 | Mauda power station_Unit 1 -- operating | coal | IND | 2012 |  | Maharashtra |  | operating | FALSE | FALSE | e_w201845280-765_IND | w201845280-765_IND |  | 0.5 | 1400 | 45 | 4 | 0.35597 |  | 0 | 0 | 42 | 7 | 7 | 20 | 20 | 8 | 60 | 14
ep_coal_subcritical_G100000106747 | Mauda power station_Unit 2 -- operating | coal | IND | 2013 |  | Maharashtra |  | operating | FALSE | FALSE | e_w201845280-765_IND | w201845280-765_IND |  | 0.5 | 1400 | 45 | 4 | 0.35597 |  | 0 | 0 | 42 | 7 | 7 | 20 | 20 | 8 | 60 | 14
ep_coal_subcritical_G100000106823 | Mejia power station_Phase II unit 1 -- operating | coal | IND | 2010 |  | West Bengal | Durlavpur | operating | FALSE | FALSE | e_w759521252-765_IND | w759521252-765_IND |  | 0.5 | 1400 | 45 | 4 | 0.35597 |  | 0 | 0 | 42 | 7 | 7 | 20 | 20 | 8 | 60 | 14
ep_coal_subcritical_G100000106824 | Mejia power station_Phase II unit 2 -- operating | coal | IND | 2011 |  | West Bengal | Durlavpur | operating | FALSE | FALSE | e_w759521252-765_IND | w759521252-765_IND |  | 0.5 | 1400 | 45 | 4 | 0.35597 |  | 0 | 0 | 42 | 7 | 7 | 20 | 20 | 8 | 60 | 14
ep_coal_subcritical_G100000107136 | Mutiara Coastal Energen Thermal Power Plant_Unit 1 -- operating | coal | IND | 2014 |  | Tamil Nadu | Melamaruthur | operating | FALSE | FALSE | e_w386153973-765_IND | w386153973-765_IND |  | 0.6 | 1400 | 45 | 4 | 0.35597 |  | 0 | 0 | 42 | 7 | 7 | 20 | 20 | 8 | 60 | 14
ep_coal_subcritical_G100000107137 | Mutiara Coastal Energen Thermal Power Plant_Unit 2 -- operating | coal | IND | 2016 |  | Tamil Nadu | Melamaruthur | operating | FALSE | FALSE | e_w386153973-765_IND | w386153973-765_IND |  | 0.6 | 1400 | 45 | 4 | 0.35597 |  | 0 | 0 | 42 | 7 | 7 | 20 | 20 | 8 | 60 | 14
ep_coal_subcritical_G100000107380 | New Neyveli Thermal Power Station_Unit 1 -- operating | coal | IND | 2019 |  | Tamil Nadu | Neyveli | operating | FALSE | FALSE | e_w386153973-765_IND | w386153973-765_IND |  | 0.5 | 1400 | 45 | 4 | 0.35597 |  | 0 | 0 | 42 | 7 | 7 | 20 | 20 | 8 | 60 | 14
ep_coal_subcritical_G100000107381 | New Neyveli Thermal Power Station_Unit 2 -- operating | coal | IND | 2021 |  | Tamil Nadu | Neyveli | operating | FALSE | FALSE | e_w386153973-765_IND | w386153973-765_IND |  | 0.5 | 1400 | 45 | 4 | 0.35597 |  | 0 | 0 | 42 | 7 | 7 | 20 | 20 | 8 | 60 | 14
ep_coal_subcritical_G100000107503 | North Chennai Thermal Power Station_Stage II Unit 1 -- operating | coal | IND | 2013 |  | Tamil Nadu | Ennore & Puzhudivakkam | operating | FALSE | FALSE | e_w386153973-765_IND | w386153973-765_IND |  | 0.6 | 1400 | 45 | 4 | 0.35597 |  | 0 | 0 | 42 | 7 | 7 | 20 | 20 | 8 | 60 | 14
ep_coal_subcritical_G100000107504 | North Chennai Thermal Power Station_Stage II Unit 2 -- operating | coal | IND | 2013 |  | Tamil Nadu | Ennore & Puzhudivakkam | operating | FALSE | FALSE | e_w386153973-765_IND | w386153973-765_IND |  | 0.6 | 1400 | 45 | 4 | 0.35597 |  | 0 | 0 | 42 | 7 | 7 | 20 | 20 | 8 | 60 | 14
ep_coal_subcritical_G100000107910 | Pegadapalli (Jaipur Mandal) power station_Unit 1 -- operating | coal | IND | 2016 |  | Telangana | Pagadapalli | operating | FALSE | FALSE | e_w315823978-765_IND | w315823978-765_IND |  | 0.6 | 1400 | 45 | 4 | 0.35597 |  | 0 | 0 | 42 | 7 | 7 | 20 | 20 | 8 | 60 | 14
ep_coal_subcritical_G100000107911 | Pegadapalli (Jaipur Mandal) power station_Unit 2 -- operating | coal | IND | 2016 |  | Telangana | Pagadapalli | operating | FALSE | FALSE | e_w315823978-765_IND | w315823978-765_IND |  | 0.6 | 1400 | 45 | 4 | 0.35597 |  | 0 | 0 | 42 | 7 | 7 | 20 | 20 | 8 | 60 | 14
ep_coal_subcritical_G100000108455 | Rajiv Gandhi Thermal Power Project_Unit I -- operating | coal | IND | 2010 |  | Haryana | Khedar | operating | FALSE | FALSE | e_w420797421-765_IND | w420797421-765_IND |  | 0.6 | 1400 | 45 | 4 | 0.35597 |  | 0 | 0 | 42 | 7 | 7 | 20 | 20 | 8 | 60 | 14
ep_coal_subcritical_G100000108456 | Rajiv Gandhi Thermal Power Project_Unit II -- operating | coal | IND | 2011 |  | Haryana | Khedar | operating | FALSE | FALSE | e_w420797421-765_IND | w420797421-765_IND |  | 0.6 | 1400 | 45 | 4 | 0.35597 |  | 0 | 0 | 42 | 7 | 7 | 20 | 20 | 8 | 60 | 14
ep_coal_subcritical_G100000108466 | Ramagundam power station_Stage II Unit 4 -- operating | coal | IND | 1988 |  | Telangana | Ramagundam | operating | FALSE | FALSE | e_w315823978-765_IND | w315823978-765_IND |  | 0.5 | 1400 | 45 | 4 | 0.34608 |  | 0 | 0 | 42 | 7 | 7 | 20 | 20 | 8 | 60 | 14
ep_coal_subcritical_G100000108467 | Ramagundam power station_Stage II Unit 5 -- operating | coal | IND | 1989 |  | Telangana | Ramagundam | operating | FALSE | FALSE | e_w315823978-765_IND | w315823978-765_IND |  | 0.5 | 1400 | 45 | 4 | 0.34608 |  | 0 | 0 | 42 | 7 | 7 | 20 | 20 | 8 | 60 | 14
ep_coal_subcritical_G100000108468 | Ramagundam power station_Stage II Unit 6 -- operating | coal | IND | 1989 |  | Telangana | Ramagundam | operating | FALSE | FALSE | e_w315823978-765_IND | w315823978-765_IND |  | 0.5 | 1400 | 45 | 4 | 0.34608 |  | 0 | 0 | 42 | 7 | 7 | 20 | 20 | 8 | 60 | 14
ep_coal_subcritical_G100000108469 | Ramagundam power station_Stage III Unit 7 -- operating | coal | IND | 2005 |  | Telangana | Ramagundam | operating | FALSE | FALSE | e_w315823978-765_IND | w315823978-765_IND |  | 0.5 | 1400 | 45 | 4 | 0.35597 |  | 0 | 0 | 42 | 7 | 7 | 20 | 20 | 8 | 60 | 14
ep_coal_subcritical_G100000108499 | Rayalaseema Thermal Power Project_Unit 6 -- operating | coal | IND | 2018 |  | Andhra Pradesh | Rayalseema | operating | FALSE | FALSE | e_w315823978-765_IND | w315823978-765_IND |  | 0.6 | 1400 | 45 | 4 | 0.35597 |  | 0 | 0 | 42 | 7 | 7 | 20 | 20 | 8 | 60 | 14
ep_coal_subcritical_G100000108573 | Rihand power station_Unit 1 -- operating | coal | IND | 1988 |  | Uttar Pradesh | Rihandnagar | operating | FALSE | FALSE | e_w311118424-765_IND | w311118424-765_IND |  | 0.5 | 1400 | 45 | 4 | 0.34608 |  | 0 | 0 | 42 | 7 | 7 | 20 | 20 | 8 | 60 | 14
ep_coal_subcritical_G100000108574 | Rihand power station_Unit 2 -- operating | coal | IND | 1989 |  | Uttar Pradesh | Rihandnagar | operating | FALSE | FALSE | e_w311118424-765_IND | w311118424-765_IND |  | 0.5 | 1400 | 45 | 4 | 0.34608 |  | 0 | 0 | 42 | 7 | 7 | 20 | 20 | 8 | 60 | 14
ep_coal_subcritical_G100000108575 | Rihand power station_Unit 3 -- operating | coal | IND | 2005 |  | Uttar Pradesh | Rihandnagar | operating | FALSE | FALSE | e_w311118424-765_IND | w311118424-765_IND |  | 0.5 | 1400 | 45 | 4 | 0.35597 |  | 0 | 0 | 42 | 7 | 7 | 20 | 20 | 8 | 60 | 14
ep_coal_subcritical_G100000108576 | Rihand power station_Unit 4 -- operating | coal | IND | 2005 |  | Uttar Pradesh | Rihandnagar | operating | FALSE | FALSE | e_w311118424-765_IND | w311118424-765_IND |  | 0.5 | 1400 | 45 | 4 | 0.35597 |  | 0 | 0 | 42 | 7 | 7 | 20 | 20 | 8 | 60 | 14
ep_coal_subcritical_G100000108577 | Rihand power station_Unit 5 -- operating | coal | IND | 2012 |  | Uttar Pradesh | Rihandnegar | operating | FALSE | FALSE | e_w311118424-765_IND | w311118424-765_IND |  | 0.5 | 1400 | 45 | 4 | 0.35597 |  | 0 | 0 | 42 | 7 | 7 | 20 | 20 | 8 | 60 | 14
ep_coal_subcritical_G100000108578 | Rihand power station_Unit 6 -- operating | coal | IND | 2013 |  | Uttar Pradesh | Rihandnegar | operating | FALSE | FALSE | e_w311118424-765_IND | w311118424-765_IND |  | 0.5 | 1400 | 45 | 4 | 0.35597 |  | 0 | 0 | 42 | 7 | 7 | 20 | 20 | 8 | 60 | 14
ep_coal_subcritical_G100000108707 | Sagardighi Thermal Power Station_Stage II Unit 3 -- operating | coal | IND | 2015 |  | West Bengal | Manigram | operating | FALSE | FALSE | e_w311118424-765_IND | w311118424-765_IND |  | 0.5 | 1400 | 45 | 4 | 0.35597 |  | 0 | 0 | 42 | 7 | 7 | 20 | 20 | 8 | 60 | 14
ep_coal_subcritical_G100000108708 | Sagardighi Thermal Power Station_Stage II Unit 4 -- operating | coal | IND | 2016 |  | West Bengal | Manigram | operating | FALSE | FALSE | e_w311118424-765_IND | w311118424-765_IND |  | 0.5 | 1400 | 45 | 4 | 0.35597 |  | 0 | 0 | 42 | 7 | 7 | 20 | 20 | 8 | 60 | 14
ep_coal_subcritical_G100000108735 | Salaya power plant_Unit 1 -- operating | coal | IND | 2012 |  | Gujarat | Vadinar | operating | FALSE | FALSE | e_w688672711-765_IND | w688672711-765_IND |  | 0.6 | 1400 | 45 | 4 | 0.35597 |  | 0 | 0 | 42 | 7 | 7 | 20 | 20 | 8 | 60 | 14
ep_coal_subcritical_G100000108736 | Salaya power plant_Unit 2 -- operating | coal | IND | 2013 |  | Gujarat | Vadinar | operating | FALSE | FALSE | e_w688672711-765_IND | w688672711-765_IND |  | 0.6 | 1400 | 45 | 4 | 0.35597 |  | 0 | 0 | 42 | 7 | 7 | 20 | 20 | 8 | 60 | 14
ep_coal_subcritical_G100000108799 | Sanjay Gandhi power station_Unit 5 -- operating | coal | IND | 2007 |  | Madhya Pradesh | Maliyaguda | operating | FALSE | FALSE | e_w311118424-765_IND | w311118424-765_IND |  | 0.5 | 1400 | 45 | 4 | 0.35597 |  | 0 | 0 | 42 | 7 | 7 | 20 | 20 | 8 | 60 | 14
ep_coal_subcritical_G100000108925 | SEPC Tuticorin power station_-- -- operating | coal | IND | 2021 |  | Tamil Nadu | Thoothukudi | operating | FALSE | FALSE | e_w386153973-765_IND | w386153973-765_IND |  | 0.525 | 1400 | 45 | 4 | 0.35597 |  | 0 | 0 | 42 | 7 | 7 | 20 | 20 | 8 | 60 | 14
ep_coal_subcritical_G100000109306 | Shree Singaji Thermal Power Project_Stage I Unit 1 -- operating | coal | IND | 2014 |  | Madhya Pradesh | Dongalia | operating | FALSE | FALSE | e_w209826798-765_IND | w209826798-765_IND |  | 0.6 | 1400 | 45 | 4 | 0.35597 |  | 0 | 0 | 42 | 7 | 7 | 20 | 20 | 8 | 60 | 14
ep_coal_subcritical_G100000109307 | Shree Singaji Thermal Power Project_Stage I Unit 2 -- operating | coal | IND | 2014 |  | Madhya Pradesh | Dongalia | operating | FALSE | FALSE | e_w209826798-765_IND | w209826798-765_IND |  | 0.6 | 1400 | 45 | 4 | 0.35597 |  | 0 | 0 | 42 | 7 | 7 | 20 | 20 | 8 | 60 | 14
ep_coal_subcritical_G100000109391 | Simhadri power station_Unit 1 -- operating | coal | IND | 2002 |  | Andhra Pradesh |  | operating | FALSE | FALSE | e_IN684-765_IND | IN684-765_IND |  | 0.5 | 1400 | 45 | 4 | 0.35597 |  | 0 | 0 | 42 | 7 | 7 | 20 | 20 | 8 | 60 | 14
ep_coal_subcritical_G100000109392 | Simhadri power station_Unit 2 -- operating | coal | IND | 2002 |  | Andhra Pradesh |  | operating | FALSE | FALSE | e_IN684-765_IND | IN684-765_IND |  | 0.5 | 1400 | 45 | 4 | 0.35597 |  | 0 | 0 | 42 | 7 | 7 | 20 | 20 | 8 | 60 | 14
ep_coal_subcritical_G100000109393 | Simhadri power station_Unit 3 -- operating | coal | IND | 2011 |  | Andhra Pradesh | Vizag | operating | FALSE | FALSE | e_IN684-765_IND | IN684-765_IND |  | 0.5 | 1400 | 45 | 4 | 0.35597 |  | 0 | 0 | 42 | 7 | 7 | 20 | 20 | 8 | 60 | 14
ep_coal_subcritical_G100000109394 | Simhadri power station_Unit 4 -- operating | coal | IND | 2012 |  | Andhra Pradesh | Vizag | operating | FALSE | FALSE | e_IN684-765_IND | IN684-765_IND |  | 0.5 | 1400 | 45 | 4 | 0.35597 |  | 0 | 0 | 42 | 7 | 7 | 20 | 20 | 8 | 60 | 14
ep_coal_subcritical_G100000109418 | Singrauli Super Thermal Power Station_Unit 6 -- operating | coal | IND | 1986 |  | Uttar Pradesh | Shaktinagar | operating | FALSE | FALSE | e_w311118424-765_IND | w311118424-765_IND |  | 0.5 | 1400 | 45 | 4 | 0.34608 |  | 0 | 0 | 42 | 7 | 7 | 20 | 20 | 8 | 60 | 14
ep_coal_subcritical_G100000109419 | Singrauli Super Thermal Power Station_Unit 7 -- operating | coal | IND | 1987 |  | Uttar Pradesh | Shaktinagar | operating | FALSE | FALSE | e_w311118424-765_IND | w311118424-765_IND |  | 0.5 | 1400 | 45 | 4 | 0.34608 |  | 0 | 0 | 42 | 7 | 7 | 20 | 20 | 8 | 60 | 14
ep_coal_subcritical_G100000109453 | Sipat power station_Unit 4 -- operating | coal | IND | 2007 |  | Chhattisgarh | Sipat | operating | FALSE | FALSE | e_w353914865-765_IND | w353914865-765_IND |  | 0.5 | 1400 | 45 | 4 | 0.35597 |  | 0 | 0 | 42 | 7 | 7 | 20 | 20 | 8 | 60 | 14
ep_coal_subcritical_G100000109454 | Sipat power station_Unit 5 -- operating | coal | IND | 2008 |  | Chhattisgarh | Sipat | operating | FALSE | FALSE | e_w353914865-765_IND | w353914865-765_IND |  | 0.5 | 1400 | 45 | 4 | 0.35597 |  | 0 | 0 | 42 | 7 | 7 | 20 | 20 | 8 | 60 | 14
ep_coal_subcritical_G100000109879 | Talcher Kaniha Super Thermal Power Station_Stage I Unit 1 -- operating | coal | IND | 1995 |  | Odisha | Kaniha | operating | FALSE | FALSE | e_w353914865-765_IND | w353914865-765_IND |  | 0.5 | 1400 | 45 | 4 | 0.35597 |  | 0 | 0 | 42 | 7 | 7 | 20 | 20 | 8 | 60 | 14
ep_coal_subcritical_G100000109880 | Talcher Kaniha Super Thermal Power Station_Stage I Unit 2 -- operating | coal | IND | 1996 |  | Odisha | Kaniha | operating | FALSE | FALSE | e_w353914865-765_IND | w353914865-765_IND |  | 0.5 | 1400 | 45 | 4 | 0.35597 |  | 0 | 0 | 42 | 7 | 7 | 20 | 20 | 8 | 60 | 14
ep_coal_subcritical_G100000109881 | Talcher Kaniha Super Thermal Power Station_Stage II Unit 3 -- operating | coal | IND | 2003 |  | Odisha | Kaniha | operating | FALSE | FALSE | e_w353914865-765_IND | w353914865-765_IND |  | 0.5 | 1400 | 45 | 4 | 0.35597 |  | 0 | 0 | 42 | 7 | 7 | 20 | 20 | 8 | 60 | 14
ep_coal_subcritical_G100000109882 | Talcher Kaniha Super Thermal Power Station_Stage II Unit 4 -- operating | coal | IND | 2003 |  | Odisha | Kaniha | operating | FALSE | FALSE | e_w353914865-765_IND | w353914865-765_IND |  | 0.5 | 1400 | 45 | 4 | 0.35597 |  | 0 | 0 | 42 | 7 | 7 | 20 | 20 | 8 | 60 | 14
ep_coal_subcritical_G100000109883 | Talcher Kaniha Super Thermal Power Station_Stage II Unit 5 -- operating | coal | IND | 2005 |  | Odisha | Kaniha | operating | FALSE | FALSE | e_w353914865-765_IND | w353914865-765_IND |  | 0.5 | 1400 | 45 | 4 | 0.35597 |  | 0 | 0 | 42 | 7 | 7 | 20 | 20 | 8 | 60 | 14
ep_coal_subcritical_G100000109884 | Talcher Kaniha Super Thermal Power Station_Stage II Unit 6 -- operating | coal | IND | 2006 |  | Odisha | Kaniha | operating | FALSE | FALSE | e_w353914865-765_IND | w353914865-765_IND |  | 0.5 | 1400 | 45 | 4 | 0.35597 |  | 0 | 0 | 42 | 7 | 7 | 20 | 20 | 8 | 60 | 14
ep_coal_subcritical_G100000109912 | Tamnar power station_Phase 2 Unit 1 -- operating | coal | IND | 2014 |  | Chhattisgarh | Tamnar | operating | FALSE | FALSE | e_w353914865-765_IND | w353914865-765_IND |  | 0.6 | 1400 | 45 | 4 | 0.35597 |  | 0 | 0 | 42 | 7 | 7 | 20 | 20 | 8 | 60 | 14
ep_coal_subcritical_G100000109913 | Tamnar power station_Phase 2 Unit 2 -- operating | coal | IND | 2014 |  | Chhattisgarh | Tamnar | operating | FALSE | FALSE | e_w353914865-765_IND | w353914865-765_IND |  | 0.6 | 1400 | 45 | 4 | 0.35597 |  | 0 | 0 | 42 | 7 | 7 | 20 | 20 | 8 | 60 | 14
ep_coal_subcritical_G100000109914 | Tamnar power station_Phase 2 Unit 3 -- operating | coal | IND | 2015 |  | Chhattisgarh | Tamnar | operating | FALSE | FALSE | e_w353914865-765_IND | w353914865-765_IND |  | 0.6 | 1400 | 45 | 4 | 0.35597 |  | 0 | 0 | 42 | 7 | 7 | 20 | 20 | 8 | 60 | 14
ep_coal_subcritical_G100000109915 | Tamnar power station_Phase 2 Unit 4 -- operating | coal | IND | 2015 |  | Chhattisgarh | Tamnar | operating | FALSE | FALSE | e_w353914865-765_IND | w353914865-765_IND |  | 0.6 | 1400 | 45 | 4 | 0.35597 |  | 0 | 0 | 42 | 7 | 7 | 20 | 20 | 8 | 60 | 14
ep_coal_subcritical_G100000110337 | Trombay power station_Unit 5 -- operating | coal | IND | 1984 |  | Maharashtra | Mumbai | operating | FALSE | FALSE | e_w201845280-765_IND | w201845280-765_IND |  | 0.5 | 1400 | 45 | 4 | 0.34608 |  | 0 | 0 | 42 | 7 | 7 | 20 | 20 | 8 | 60 | 14
ep_coal_subcritical_G100000110385 | Tuticorin NTPL power station_Unit 1 -- operating | coal | IND | 2015 |  | Tamil Nadu | Thoothukudi | operating | FALSE | FALSE | e_w386153973-765_IND | w386153973-765_IND |  | 0.5 | 1400 | 45 | 4 | 0.35597 |  | 0 | 0 | 42 | 7 | 7 | 20 | 20 | 8 | 60 | 14
ep_coal_subcritical_G100000110386 | Tuticorin NTPL power station_Unit 2 -- operating | coal | IND | 2015 |  | Tamil Nadu | Thoothukudi | operating | FALSE | FALSE | e_w386153973-765_IND | w386153973-765_IND |  | 0.5 | 1400 | 45 | 4 | 0.35597 |  | 0 | 0 | 42 | 7 | 7 | 20 | 20 | 8 | 60 | 14
ep_coal_subcritical_G100000110441 | Ukai Thermal Power Station_Unit 6 -- operating | coal | IND | 2013 |  | Gujarat | Ukai | operating | FALSE | FALSE | e_w331275940-765_IND | w331275940-765_IND |  | 0.5 | 1400 | 45 | 4 | 0.35597 |  | 0 | 0 | 42 | 7 | 7 | 20 | 20 | 8 | 60 | 14
ep_coal_subcritical_G100000110544 | Vallur Thermal Power Plant_Unit 1 -- operating | coal | IND | 2012 |  | Tamil Nadu | Vallur | operating | FALSE | FALSE | e_w386153973-765_IND | w386153973-765_IND |  | 0.5 | 1400 | 45 | 4 | 0.35597 |  | 0 | 0 | 42 | 7 | 7 | 20 | 20 | 8 | 60 | 14
ep_coal_subcritical_G100000110545 | Vallur Thermal Power Plant_Unit 2 -- operating | coal | IND | 2013 |  | Tamil Nadu | Vallur | operating | FALSE | FALSE | e_w386153973-765_IND | w386153973-765_IND |  | 0.5 | 1400 | 45 | 4 | 0.35597 |  | 0 | 0 | 42 | 7 | 7 | 20 | 20 | 8 | 60 | 14
ep_coal_subcritical_G100000110546 | Vallur Thermal Power Plant_Unit 3 -- operating | coal | IND | 2014 |  | Tamil Nadu | Vallur | operating | FALSE | FALSE | e_w386153973-765_IND | w386153973-765_IND |  | 0.5 | 1400 | 45 | 4 | 0.35597 |  | 0 | 0 | 42 | 7 | 7 | 20 | 20 | 8 | 60 | 14
ep_coal_subcritical_G100000110604 | Vindhyachal power station_Phase 2 Unit 1 -- operating | coal | IND | 1999 |  | Madhya Pradesh | Waidhan | operating | FALSE | FALSE | e_w311118424-765_IND | w311118424-765_IND |  | 0.5 | 1400 | 45 | 4 | 0.35597 |  | 0 | 0 | 42 | 7 | 7 | 20 | 20 | 8 | 60 | 14
ep_coal_subcritical_G100000110605 | Vindhyachal power station_Phase 2 Unit 2 -- operating | coal | IND | 2000 |  | Madhya Pradesh | Waidhan | operating | FALSE | FALSE | e_w311118424-765_IND | w311118424-765_IND |  | 0.5 | 1400 | 45 | 4 | 0.35597 |  | 0 | 0 | 42 | 7 | 7 | 20 | 20 | 8 | 60 | 14
ep_coal_subcritical_G100000110606 | Vindhyachal power station_Phase 3 Unit 1 -- operating | coal | IND | 2006 |  | Madhya Pradesh | Waidhan | operating | FALSE | FALSE | e_w311118424-765_IND | w311118424-765_IND |  | 0.5 | 1400 | 45 | 4 | 0.35597 |  | 0 | 0 | 42 | 7 | 7 | 20 | 20 | 8 | 60 | 14
ep_coal_subcritical_G100000110607 | Vindhyachal power station_Phase 3 Unit 2 -- operating | coal | IND | 2007 |  | Madhya Pradesh | Waidhan | operating | FALSE | FALSE | e_w311118424-765_IND | w311118424-765_IND |  | 0.5 | 1400 | 45 | 4 | 0.35597 |  | 0 | 0 | 42 | 7 | 7 | 20 | 20 | 8 | 60 | 14
ep_coal_subcritical_G100000110608 | Vindhyachal power station_Phase IV unit 11 -- operating | coal | IND | 2012 |  | Madhya Pradesh | Waidhan | operating | FALSE | FALSE | e_w311118424-765_IND | w311118424-765_IND |  | 0.5 | 1400 | 45 | 4 | 0.35597 |  | 0 | 0 | 42 | 7 | 7 | 20 | 20 | 8 | 60 | 14
ep_coal_subcritical_G100000110609 | Vindhyachal power station_Phase IV units 12 -- operating | coal | IND | 2013 |  | Madhya Pradesh | Waidhan | operating | FALSE | FALSE | e_w311118424-765_IND | w311118424-765_IND |  | 0.5 | 1400 | 45 | 4 | 0.35597 |  | 0 | 0 | 42 | 7 | 7 | 20 | 20 | 8 | 60 | 14
ep_coal_subcritical_G100000110610 | Vindhyachal power station_Phase V Unit 13 -- operating | coal | IND | 2015 |  | Madhya Pradesh | Waidhan | operating | FALSE | FALSE | e_w311118424-765_IND | w311118424-765_IND |  | 0.5 | 1400 | 45 | 4 | 0.35597 |  | 0 | 0 | 42 | 7 | 7 | 20 | 20 | 8 | 60 | 14
ep_coal_subcritical_G100000110634 | Vizag Thermal Power Plant_Unit 1 -- operating | coal | IND | 2015 |  | Andhra Pradesh | Palavalasa | operating | FALSE | FALSE | e_IN684-765_IND | IN684-765_IND |  | 0.52 | 1400 | 45 | 4 | 0.35597 |  | 0 | 0 | 42 | 7 | 7 | 20 | 20 | 8 | 60 | 14
ep_coal_subcritical_G100000110635 | Vizag Thermal Power Plant_Unit 2 -- operating | coal | IND | 2016 |  | Andhra Pradesh | Palavalasa | operating | FALSE | FALSE | e_IN684-765_IND | IN684-765_IND |  | 0.52 | 1400 | 45 | 4 | 0.35597 |  | 0 | 0 | 42 | 7 | 7 | 20 | 20 | 8 | 60 | 14
ep_coal_subcritical_IN684-765_IND | Aggregated Plant -- operating | coal | IND | 1989 |  |  |  | operating | FALSE | FALSE | e_IN684-765_IND | IN684-765_IND |  | 0.12 | 1610 | 49.5 | 4.4 | 0.3263 |  | 0 | 0 | 38 | 5 | 5 | 30 | 30 | 5 | 40 | 10
ep_coal_subcritical_IN684-765_IND | Aggregated Plant -- operating | coal | IND | 1990 |  |  |  | operating | FALSE | FALSE | e_IN684-765_IND | IN684-765_IND |  | 0.06 | 1610 | 49.5 | 4.4 | 0.3263 |  | 0 | 0 | 38 | 5 | 5 | 30 | 30 | 5 | 40 | 10
ep_coal_subcritical_IN684-765_IND | Aggregated Plant -- operating | coal | IND | 1991 |  |  |  | operating | FALSE | FALSE | e_IN684-765_IND | IN684-765_IND |  | 0.09 | 1890 | 58.5 | 4.8 | 0.3263 |  | 0 | 0 | 38 | 5 | 5 | 30 | 30 | 5 | 40 | 10
ep_coal_subcritical_IN684-765_IND | Aggregated Plant -- operating | coal | IND | 1996 |  |  |  | operating | FALSE | FALSE | e_IN684-765_IND | IN684-765_IND |  | 0.0675 | 1610 | 49.5 | 4.4 | 0.33619 |  | 0 | 0 | 38 | 5 | 5 | 30 | 30 | 5 | 40 | 10
ep_coal_subcritical_IN684-765_IND | Aggregated Plant -- operating | coal | IND | 2006 |  |  |  | operating | FALSE | FALSE | e_IN684-765_IND | IN684-765_IND |  | 0.034 | 1890 | 58.5 | 4.8 | 0.3263 |  | 0 | 0 | 38 | 5 | 5 | 30 | 30 | 5 | 40 | 10
ep_coal_subcritical_IN684-765_IND | Aggregated Plant -- operating | coal | IND | 2009 |  |  |  | operating | FALSE | FALSE | e_IN684-765_IND | IN684-765_IND |  | 0.1025 | 1705.6098 | 52.5732 | 4.5366 | 0.33282 |  | 0 | 0 | 38 | 5 | 5 | 30 | 30 | 5 | 40 | 10
ep_coal_subcritical_IN684-765_IND | Aggregated Plant -- operating | coal | IND | 2012 |  |  |  | operating | FALSE | FALSE | e_IN684-765_IND | IN684-765_IND |  | 0.14 | 1890 | 58.5 | 4.8 | 0.3263 |  | 0 | 0 | 38 | 5 | 5 | 30 | 30 | 5 | 40 | 10
ep_coal_subcritical_IN684-765_IND | Aggregated Plant -- operating | coal | IND | 2013 |  |  |  | operating | FALSE | FALSE | e_IN684-765_IND | IN684-765_IND |  | 0.084 | 1610 | 49.5 | 4.4 | 0.33619 |  | 0 | 0 | 38 | 5 | 5 | 30 | 30 | 5 | 40 | 10
ep_coal_subcritical_IN684-765_IND | Aggregated Plant -- operating | coal | IND | 2017 |  |  |  | operating | FALSE | FALSE | e_IN684-765_IND | IN684-765_IND |  | 0.033 | 1890 | 58.5 | 4.8 | 0.3263 |  | 0 | 0 | 38 | 5 | 5 | 30 | 30 | 5 | 40 | 10
ep_coal_subcritical_w1143180503-765_IND | Aggregated Plant -- operating | coal | IND | 1998 |  |  |  | operating | FALSE | FALSE | e_w1143180503-765_IND | w1143180503-765_IND |  | 0.25 | 1610 | 49.5 | 4.4 | 0.33619 |  | 0 | 0 | 38 | 5 | 5 | 30 | 30 | 5 | 40 | 10
ep_coal_subcritical_w1143180503-765_IND | Aggregated Plant -- operating | coal | IND | 2000 |  |  |  | operating | FALSE | FALSE | e_w1143180503-765_IND | w1143180503-765_IND |  | 0.25 | 1610 | 49.5 | 4.4 | 0.33619 |  | 0 | 0 | 38 | 5 | 5 | 30 | 30 | 5 | 40 | 10
ep_coal_subcritical_w1143180503-765_IND | Aggregated Plant -- operating | coal | IND | 2001 |  |  |  | operating | FALSE | FALSE | e_w1143180503-765_IND | w1143180503-765_IND |  | 0.25 | 1610 | 49.5 | 4.4 | 0.33619 |  | 0 | 0 | 38 | 5 | 5 | 30 | 30 | 5 | 40 | 10
ep_coal_subcritical_w1143180503-765_IND | Aggregated Plant -- operating | coal | IND | 2002 |  |  |  | operating | FALSE | FALSE | e_w1143180503-765_IND | w1143180503-765_IND |  | 0.25 | 1610 | 49.5 | 4.4 | 0.33619 |  | 0 | 0 | 38 | 5 | 5 | 30 | 30 | 5 | 40 | 10
ep_coal_subcritical_w1143180503-765_IND | Aggregated Plant -- operating | coal | IND | 2003 |  |  |  | operating | FALSE | FALSE | e_w1143180503-765_IND | w1143180503-765_IND |  | 0.25 | 1610 | 49.5 | 4.4 | 0.33619 |  | 0 | 0 | 38 | 5 | 5 | 30 | 30 | 5 | 40 | 10
ep_coal_subcritical_w1143180503-765_IND | Aggregated Plant -- operating | coal | IND | 2007 |  |  |  | operating | FALSE | FALSE | e_w1143180503-765_IND | w1143180503-765_IND |  | 0.125 | 1610 | 49.5 | 4.4 | 0.33619 |  | 0 | 0 | 38 | 5 | 5 | 30 | 30 | 5 | 40 | 10
ep_coal_subcritical_w1143180503-765_IND | Aggregated Plant -- operating | coal | IND | 2009 |  |  |  | operating | FALSE | FALSE | e_w1143180503-765_IND | w1143180503-765_IND |  | 0.375 | 1610 | 49.5 | 4.4 | 0.33619 |  | 0 | 0 | 42 | 7 | 7 | 20 | 20 | 8 | 60 | 14
ep_coal_subcritical_w1143180503-765_IND | Aggregated Plant -- operating | coal | IND | 2010 |  |  |  | operating | FALSE | FALSE | e_w1143180503-765_IND | w1143180503-765_IND |  | 0.53 | 1610 | 49.5 | 4.4 | 0.33619 |  | 0 | 0 | 42 | 7 | 7 | 20 | 20 | 8 | 60 | 14
ep_coal_subcritical_w1143180503-765_IND | Aggregated Plant -- operating | coal | IND | 2011 |  |  |  | operating | FALSE | FALSE | e_w1143180503-765_IND | w1143180503-765_IND |  | 0.395 | 1610 | 49.5 | 4.4 | 0.33619 |  | 0 | 0 | 42 | 7 | 7 | 20 | 20 | 8 | 60 | 14
ep_coal_subcritical_w1143180503-765_IND | Aggregated Plant -- operating | coal | IND | 2013 |  |  |  | operating | FALSE | FALSE | e_w1143180503-765_IND | w1143180503-765_IND |  | 0.54 | 1610 | 49.5 | 4.4 | 0.33619 |  | 0 | 0 | 42 | 7 | 7 | 20 | 20 | 8 | 60 | 14
ep_coal_subcritical_w201845280-765_IND | Aggregated Plant -- operating | coal | IND | 1979 |  |  |  | operating | FALSE | FALSE | e_w201845280-765_IND | w201845280-765_IND |  | 0.41 | 1610 | 49.5 | 4.4 | 0.31642 |  | 0 | 0 | 42 | 7 | 7 | 20 | 20 | 8 | 60 | 14
ep_coal_subcritical_w201845280-765_IND | Aggregated Plant -- operating | coal | IND | 1980 |  |  |  | operating | FALSE | FALSE | e_w201845280-765_IND | w201845280-765_IND |  | 0.42 | 1610 | 49.5 | 4.4 | 0.31642 |  | 0 | 0 | 42 | 7 | 7 | 20 | 20 | 8 | 60 | 14
ep_coal_subcritical_w201845280-765_IND | Aggregated Plant -- operating | coal | IND | 1981 |  |  |  | operating | FALSE | FALSE | e_w201845280-765_IND | w201845280-765_IND |  | 0.21 | 1610 | 49.5 | 4.4 | 0.3263 |  | 0 | 0 | 38 | 5 | 5 | 30 | 30 | 5 | 40 | 10
ep_coal_subcritical_w201845280-765_IND | Aggregated Plant -- operating | coal | IND | 1982 |  |  |  | operating | FALSE | FALSE | e_w201845280-765_IND | w201845280-765_IND |  | 0.42 | 1610 | 49.5 | 4.4 | 0.3263 |  | 0 | 0 | 42 | 7 | 7 | 20 | 20 | 8 | 60 | 14
ep_coal_subcritical_w201845280-765_IND | Aggregated Plant -- operating | coal | IND | 1983 |  |  |  | operating | FALSE | FALSE | e_w201845280-765_IND | w201845280-765_IND |  | 0.21 | 1610 | 49.5 | 4.4 | 0.3263 |  | 0 | 0 | 38 | 5 | 5 | 30 | 30 | 5 | 40 | 10
ep_coal_subcritical_w201845280-765_IND | Aggregated Plant -- operating | coal | IND | 1984 |  |  |  | operating | FALSE | FALSE | e_w201845280-765_IND | w201845280-765_IND |  | 0.21 | 1610 | 49.5 | 4.4 | 0.3263 |  | 0 | 0 | 38 | 5 | 5 | 30 | 30 | 5 | 40 | 10
ep_coal_subcritical_w201845280-765_IND | Aggregated Plant -- operating | coal | IND | 1985 |  |  |  | operating | FALSE | FALSE | e_w201845280-765_IND | w201845280-765_IND |  | 0.21 | 1610 | 49.5 | 4.4 | 0.3263 |  | 0 | 0 | 38 | 5 | 5 | 30 | 30 | 5 | 40 | 10
ep_coal_subcritical_w201845280-765_IND | Aggregated Plant -- operating | coal | IND | 1986 |  |  |  | operating | FALSE | FALSE | e_w201845280-765_IND | w201845280-765_IND |  | 0.21 | 1610 | 49.5 | 4.4 | 0.3263 |  | 0 | 0 | 38 | 5 | 5 | 30 | 30 | 5 | 40 | 10
ep_coal_subcritical_w201845280-765_IND | Aggregated Plant -- operating | coal | IND | 1989 |  |  |  | operating | FALSE | FALSE | e_w201845280-765_IND | w201845280-765_IND |  | 0.21 | 1610 | 49.5 | 4.4 | 0.3263 |  | 0 | 0 | 38 | 5 | 5 | 30 | 30 | 5 | 40 | 10
ep_coal_subcritical_w201845280-765_IND | Aggregated Plant -- operating | coal | IND | 1990 |  |  |  | operating | FALSE | FALSE | e_w201845280-765_IND | w201845280-765_IND |  | 0.21 | 1610 | 49.5 | 4.4 | 0.3263 |  | 0 | 0 | 38 | 5 | 5 | 30 | 30 | 5 | 40 | 10
ep_coal_subcritical_w201845280-765_IND | Aggregated Plant -- operating | coal | IND | 1995 |  |  |  | operating | FALSE | FALSE | e_w201845280-765_IND | w201845280-765_IND |  | 0.5 | 1610 | 49.5 | 4.4 | 0.33619 |  | 0 | 0 | 42 | 7 | 7 | 20 | 20 | 8 | 60 | 14
ep_coal_subcritical_w201845280-765_IND | Aggregated Plant -- operating | coal | IND | 1997 |  |  |  | operating | FALSE | FALSE | e_w201845280-765_IND | w201845280-765_IND |  | 0.03 | 1890 | 58.5 | 4.8 | 0.3263 |  | 0 | 0 | 38 | 5 | 5 | 30 | 30 | 5 | 40 | 10
ep_coal_subcritical_w201845280-765_IND | Aggregated Plant -- operating | coal | IND | 1998 |  |  |  | operating | FALSE | FALSE | e_w201845280-765_IND | w201845280-765_IND |  | 0.03 | 1890 | 58.5 | 4.8 | 0.3263 |  | 0 | 0 | 38 | 5 | 5 | 30 | 30 | 5 | 40 | 10
ep_coal_subcritical_w201845280-765_IND | Aggregated Plant -- operating | coal | IND | 1999 |  |  |  | operating | FALSE | FALSE | e_w201845280-765_IND | w201845280-765_IND |  | 0.08 | 1890 | 58.5 | 4.8 | 0.3263 |  | 0 | 0 | 38 | 5 | 5 | 30 | 30 | 5 | 40 | 10
ep_coal_subcritical_w201845280-765_IND | Aggregated Plant -- operating | coal | IND | 2000 |  |  |  | operating | FALSE | FALSE | e_w201845280-765_IND | w201845280-765_IND |  | 0.21 | 1610 | 49.5 | 4.4 | 0.33619 |  | 0 | 0 | 38 | 5 | 5 | 30 | 30 | 5 | 40 | 10
ep_coal_subcritical_w201845280-765_IND | Aggregated Plant -- operating | coal | IND | 2001 |  |  |  | operating | FALSE | FALSE | e_w201845280-765_IND | w201845280-765_IND |  | 0.21 | 1610 | 49.5 | 4.4 | 0.33619 |  | 0 | 0 | 38 | 5 | 5 | 30 | 30 | 5 | 40 | 10
ep_coal_subcritical_w201845280-765_IND | Aggregated Plant -- operating | coal | IND | 2007 |  |  |  | operating | FALSE | FALSE | e_w201845280-765_IND | w201845280-765_IND |  | 0.25 | 1610 | 49.5 | 4.4 | 0.33619 |  | 0 | 0 | 38 | 5 | 5 | 30 | 30 | 5 | 40 | 10
ep_coal_subcritical_w201845280-765_IND | Aggregated Plant -- operating | coal | IND | 2009 |  |  |  | operating | FALSE | FALSE | e_w201845280-765_IND | w201845280-765_IND |  | 0.32 | 1671.25 | 51.4688 | 4.4875 | 0.33403 |  | 0 | 0 | 42 | 7 | 7 | 20 | 20 | 8 | 60 | 14
ep_coal_subcritical_w201845280-765_IND | Aggregated Plant -- operating | coal | IND | 2010 |  |  |  | operating | FALSE | FALSE | e_w201845280-765_IND | w201845280-765_IND |  | 0.55 | 1625.2727 | 49.9909 | 4.4218 | 0.33565 |  | 0 | 0 | 42 | 7 | 7 | 20 | 20 | 8 | 60 | 14
ep_coal_subcritical_w201845280-765_IND | Aggregated Plant -- operating | coal | IND | 2011 |  |  |  | operating | FALSE | FALSE | e_w201845280-765_IND | w201845280-765_IND |  | 0.576 | 1639.1667 | 50.4375 | 4.4417 | 0.33516 |  | 0 | 0 | 42 | 7 | 7 | 20 | 20 | 8 | 60 | 14
ep_coal_subcritical_w201845280-765_IND | Aggregated Plant -- operating | coal | IND | 2012 |  |  |  | operating | FALSE | FALSE | e_w201845280-765_IND | w201845280-765_IND |  | 0.46 | 1634.3478 | 50.2826 | 4.4348 | 0.33533 |  | 0 | 0 | 42 | 7 | 7 | 20 | 20 | 8 | 60 | 14
ep_coal_subcritical_w201845280-765_IND | Aggregated Plant -- operating | coal | IND | 2013 |  |  |  | operating | FALSE | FALSE | e_w201845280-765_IND | w201845280-765_IND |  | 2.3 | 1617.3043 | 49.7348 | 4.4104 | 0.33593 |  | 0 | 0 | 42 | 7 | 7 | 20 | 20 | 8 | 60 | 14
ep_coal_subcritical_w201845280-765_IND | Aggregated Plant -- operating | coal | IND | 2014 |  |  |  | operating | FALSE | FALSE | e_w201845280-765_IND | w201845280-765_IND |  | 0.84 | 1610 | 49.5 | 4.4 | 0.33619 |  | 0 | 0 | 42 | 7 | 7 | 20 | 20 | 8 | 60 | 14
ep_coal_subcritical_w201845280-765_IND | Aggregated Plant -- operating | coal | IND | 2015 |  |  |  | operating | FALSE | FALSE | e_w201845280-765_IND | w201845280-765_IND |  | 0.81 | 1610 | 49.5 | 4.4 | 0.33619 |  | 0 | 0 | 42 | 7 | 7 | 20 | 20 | 8 | 60 | 14
ep_coal_subcritical_w201845280-765_IND | Aggregated Plant -- operating | coal | IND | 2017 |  |  |  | operating | FALSE | FALSE | e_w201845280-765_IND | w201845280-765_IND |  | 1.264 | 1617.5316 | 49.7421 | 4.4108 | 0.33593 |  | 0 | 0 | 42 | 7 | 7 | 20 | 20 | 8 | 60 | 14
ep_coal_subcritical_w201845280-765_IND | Aggregated Plant -- operating | coal | IND | 2023 |  |  |  | operating | FALSE | FALSE | e_w201845280-765_IND | w201845280-765_IND |  | 0.15 | 1610 | 49.5 | 4.4 | 0.33619 |  | 0 | 0 | 38 | 5 | 5 | 30 | 30 | 5 | 40 | 10
ep_coal_subcritical_w201845280-765_IND | Aggregated Plant -- operating | coal | IND | 2024 |  |  |  | operating | FALSE | FALSE | e_w201845280-765_IND | w201845280-765_IND |  | 0.05 | 1890 | 58.5 | 4.8 | 0.3263 |  | 0 | 0 | 38 | 5 | 5 | 30 | 30 | 5 | 40 | 10
ep_coal_subcritical_w209826798-765_IND | Aggregated Plant -- operating | coal | IND | 2005 |  |  |  | operating | FALSE | FALSE | e_w209826798-765_IND | w209826798-765_IND |  | 0.154 | 1610 | 49.5 | 4.4 | 0.33619 |  | 0 | 0 | 38 | 5 | 5 | 30 | 30 | 5 | 40 | 10
ep_coal_subcritical_w209826798-765_IND | Aggregated Plant -- operating | coal | IND | 2007 |  |  |  | operating | FALSE | FALSE | e_w209826798-765_IND | w209826798-765_IND |  | 0.08 | 1610 | 49.5 | 4.4 | 0.33619 |  | 0 | 0 | 38 | 5 | 5 | 30 | 30 | 5 | 40 | 10
ep_coal_subcritical_w209826798-765_IND | Aggregated Plant -- operating | coal | IND | 2008 |  |  |  | operating | FALSE | FALSE | e_w209826798-765_IND | w209826798-765_IND |  | 0.11 | 1686.3636 | 51.9545 | 4.5091 | 0.3335 |  | 0 | 0 | 38 | 5 | 5 | 30 | 30 | 5 | 40 | 10
ep_coal_subcritical_w209826798-765_IND | Aggregated Plant -- operating | coal | IND | 2011 |  |  |  | operating | FALSE | FALSE | e_w209826798-765_IND | w209826798-765_IND |  | 0.16 | 1610 | 49.5 | 4.4 | 0.33619 |  | 0 | 0 | 38 | 5 | 5 | 30 | 30 | 5 | 40 | 10
ep_coal_subcritical_w293597835-765_IND | Aggregated Plant -- operating | coal | IND | 2007 |  |  |  | operating | FALSE | FALSE | e_w293597835-765_IND | w293597835-765_IND |  | 0.25 | 1610 | 49.5 | 4.4 | 0.33619 |  | 0 | 0 | 38 | 5 | 5 | 30 | 30 | 5 | 40 | 10
ep_coal_subcritical_w293597835-765_IND | Aggregated Plant -- operating | coal | IND | 2010 |  |  |  | operating | FALSE | FALSE | e_w293597835-765_IND | w293597835-765_IND |  | 0.85 | 1610 | 49.5 | 4.4 | 0.33619 |  | 0 | 0 | 42 | 7 | 7 | 20 | 20 | 8 | 60 | 14
ep_coal_subcritical_w293597835-765_IND | Aggregated Plant -- operating | coal | IND | 2011 |  |  |  | operating | FALSE | FALSE | e_w293597835-765_IND | w293597835-765_IND |  | 0.6 | 1610 | 49.5 | 4.4 | 0.33619 |  | 0 | 0 | 42 | 7 | 7 | 20 | 20 | 8 | 60 | 14
ep_coal_subcritical_w293597835-765_IND | Aggregated Plant -- operating | coal | IND | 2012 |  |  |  | operating | FALSE | FALSE | e_w293597835-765_IND | w293597835-765_IND |  | 0.03 | 1890 | 58.5 | 4.8 | 0.3263 |  | 0 | 0 | 38 | 5 | 5 | 30 | 30 | 5 | 40 | 10
ep_coal_subcritical_w293597835-765_IND | Aggregated Plant -- operating | coal | IND | 2016 |  |  |  | operating | FALSE | FALSE | e_w293597835-765_IND | w293597835-765_IND |  | 0.25 | 1610 | 49.5 | 4.4 | 0.33619 |  | 0 | 0 | 38 | 5 | 5 | 30 | 30 | 5 | 40 | 10
ep_coal_subcritical_w311118424-765_IND | Aggregated Plant -- operating | coal | IND | 1967 |  |  |  | operating | FALSE | FALSE | e_w311118424-765_IND | w311118424-765_IND |  | 0.0675 | 1610 | 49.5 | 4.4 | 0.29664 |  | 0 | 0 | 38 | 5 | 5 | 30 | 30 | 5 | 40 | 10
ep_coal_subcritical_w311118424-765_IND | Aggregated Plant -- operating | coal | IND | 1968 |  |  |  | operating | FALSE | FALSE | e_w311118424-765_IND | w311118424-765_IND |  | 0.0675 | 1610 | 49.5 | 4.4 | 0.29664 |  | 0 | 0 | 38 | 5 | 5 | 30 | 30 | 5 | 40 | 10
ep_coal_subcritical_w311118424-765_IND | Aggregated Plant -- operating | coal | IND | 1972 |  |  |  | operating | FALSE | FALSE | e_w311118424-765_IND | w311118424-765_IND |  | 0.055 | 1610 | 49.5 | 4.4 | 0.31642 |  | 0 | 0 | 38 | 5 | 5 | 30 | 30 | 5 | 40 | 10
ep_coal_subcritical_w311118424-765_IND | Aggregated Plant -- operating | coal | IND | 1973 |  |  |  | operating | FALSE | FALSE | e_w311118424-765_IND | w311118424-765_IND |  | 0.055 | 1610 | 49.5 | 4.4 | 0.31642 |  | 0 | 0 | 38 | 5 | 5 | 30 | 30 | 5 | 40 | 10
ep_coal_subcritical_w311118424-765_IND | Aggregated Plant -- operating | coal | IND | 1977 |  |  |  | operating | FALSE | FALSE | e_w311118424-765_IND | w311118424-765_IND |  | 0.2 | 1610 | 49.5 | 4.4 | 0.31642 |  | 0 | 0 | 38 | 5 | 5 | 30 | 30 | 5 | 40 | 10
ep_coal_subcritical_w311118424-765_IND | Aggregated Plant -- operating | coal | IND | 1979 |  |  |  | operating | FALSE | FALSE | e_w311118424-765_IND | w311118424-765_IND |  | 0.2 | 1610 | 49.5 | 4.4 | 0.31642 |  | 0 | 0 | 38 | 5 | 5 | 30 | 30 | 5 | 40 | 10
ep_coal_subcritical_w311118424-765_IND | Aggregated Plant -- operating | coal | IND | 1981 |  |  |  | operating | FALSE | FALSE | e_w311118424-765_IND | w311118424-765_IND |  | 0.274 | 1610 | 49.5 | 4.4 | 0.3263 |  | 0 | 0 | 38 | 5 | 5 | 30 | 30 | 5 | 40 | 10
ep_coal_subcritical_w311118424-765_IND | Aggregated Plant -- operating | coal | IND | 1982 |  |  |  | operating | FALSE | FALSE | e_w311118424-765_IND | w311118424-765_IND |  | 0.8 | 1610 | 49.5 | 4.4 | 0.3263 |  | 0 | 0 | 42 | 7 | 7 | 20 | 20 | 8 | 60 | 14
ep_coal_subcritical_w311118424-765_IND | Aggregated Plant -- operating | coal | IND | 1983 |  |  |  | operating | FALSE | FALSE | e_w311118424-765_IND | w311118424-765_IND |  | 0.474 | 1610 | 49.5 | 4.4 | 0.3263 |  | 0 | 0 | 42 | 7 | 7 | 20 | 20 | 8 | 60 | 14
ep_coal_subcritical_w311118424-765_IND | Aggregated Plant -- operating | coal | IND | 1984 |  |  |  | operating | FALSE | FALSE | e_w311118424-765_IND | w311118424-765_IND |  | 0.2 | 1610 | 49.5 | 4.4 | 0.3263 |  | 0 | 0 | 38 | 5 | 5 | 30 | 30 | 5 | 40 | 10
ep_coal_subcritical_w311118424-765_IND | Aggregated Plant -- operating | coal | IND | 1985 |  |  |  | operating | FALSE | FALSE | e_w311118424-765_IND | w311118424-765_IND |  | 0.06 | 1890 | 58.5 | 4.8 | 0.31642 |  | 0 | 0 | 38 | 5 | 5 | 30 | 30 | 5 | 40 | 10
ep_coal_subcritical_w311118424-765_IND | Aggregated Plant -- operating | coal | IND | 1986 |  |  |  | operating | FALSE | FALSE | e_w311118424-765_IND | w311118424-765_IND |  | 0.67 | 1610 | 49.5 | 4.4 | 0.3263 |  | 0 | 0 | 42 | 7 | 7 | 20 | 20 | 8 | 60 | 14
ep_coal_subcritical_w311118424-765_IND | Aggregated Plant -- operating | coal | IND | 1987 |  |  |  | operating | FALSE | FALSE | e_w311118424-765_IND | w311118424-765_IND |  | 0.62 | 1610 | 49.5 | 4.4 | 0.3263 |  | 0 | 0 | 42 | 7 | 7 | 20 | 20 | 8 | 60 | 14
ep_coal_subcritical_w311118424-765_IND | Aggregated Plant -- operating | coal | IND | 1988 |  |  |  | operating | FALSE | FALSE | e_w311118424-765_IND | w311118424-765_IND |  | 0.8 | 1610 | 49.5 | 4.4 | 0.3263 |  | 0 | 0 | 42 | 7 | 7 | 20 | 20 | 8 | 60 | 14
ep_coal_subcritical_w311118424-765_IND | Aggregated Plant -- operating | coal | IND | 1989 |  |  |  | operating | FALSE | FALSE | e_w311118424-765_IND | w311118424-765_IND |  | 0.868 | 1610 | 49.5 | 4.4 | 0.3263 |  | 0 | 0 | 42 | 7 | 7 | 20 | 20 | 8 | 60 | 14
ep_coal_subcritical_w311118424-765_IND | Aggregated Plant -- operating | coal | IND | 1990 |  |  |  | operating | FALSE | FALSE | e_w311118424-765_IND | w311118424-765_IND |  | 0.35 | 1634 | 50.2714 | 4.4343 | 0.32546 |  | 0 | 0 | 42 | 7 | 7 | 20 | 20 | 8 | 60 | 14
ep_coal_subcritical_w311118424-765_IND | Aggregated Plant -- operating | coal | IND | 1991 |  |  |  | operating | FALSE | FALSE | e_w311118424-765_IND | w311118424-765_IND |  | 0.21 | 1610 | 49.5 | 4.4 | 0.33619 |  | 0 | 0 | 38 | 5 | 5 | 30 | 30 | 5 | 40 | 10
ep_coal_subcritical_w311118424-765_IND | Aggregated Plant -- operating | coal | IND | 1992 |  |  |  | operating | FALSE | FALSE | e_w311118424-765_IND | w311118424-765_IND |  | 0.21 | 1610 | 49.5 | 4.4 | 0.33619 |  | 0 | 0 | 38 | 5 | 5 | 30 | 30 | 5 | 40 | 10
ep_coal_subcritical_w311118424-765_IND | Aggregated Plant -- operating | coal | IND | 1993 |  |  |  | operating | FALSE | FALSE | e_w311118424-765_IND | w311118424-765_IND |  | 0.21 | 1610 | 49.5 | 4.4 | 0.33619 |  | 0 | 0 | 38 | 5 | 5 | 30 | 30 | 5 | 40 | 10
ep_coal_subcritical_w311118424-765_IND | Aggregated Plant -- operating | coal | IND | 1994 |  |  |  | operating | FALSE | FALSE | e_w311118424-765_IND | w311118424-765_IND |  | 0.42 | 1610 | 49.5 | 4.4 | 0.33619 |  | 0 | 0 | 42 | 7 | 7 | 20 | 20 | 8 | 60 | 14
ep_coal_subcritical_w311118424-765_IND | Aggregated Plant -- operating | coal | IND | 1995 |  |  |  | operating | FALSE | FALSE | e_w311118424-765_IND | w311118424-765_IND |  | 0.21 | 1610 | 49.5 | 4.4 | 0.33619 |  | 0 | 0 | 38 | 5 | 5 | 30 | 30 | 5 | 40 | 10
ep_coal_subcritical_w311118424-765_IND | Aggregated Plant -- operating | coal | IND | 1996 |  |  |  | operating | FALSE | FALSE | e_w311118424-765_IND | w311118424-765_IND |  | 0.42 | 1610 | 49.5 | 4.4 | 0.33619 |  | 0 | 0 | 42 | 7 | 7 | 20 | 20 | 8 | 60 | 14
ep_coal_subcritical_w311118424-765_IND | Aggregated Plant -- operating | coal | IND | 1997 |  |  |  | operating | FALSE | FALSE | e_w311118424-765_IND | w311118424-765_IND |  | 0.284 | 1610 | 49.5 | 4.4 | 0.33619 |  | 0 | 0 | 38 | 5 | 5 | 30 | 30 | 5 | 40 | 10
ep_coal_subcritical_w311118424-765_IND | Aggregated Plant -- operating | coal | IND | 1998 |  |  |  | operating | FALSE | FALSE | e_w311118424-765_IND | w311118424-765_IND |  | 0.2607 | 1610 | 49.5 | 4.4 | 0.33619 |  | 0 | 0 | 38 | 5 | 5 | 30 | 30 | 5 | 40 | 10
ep_coal_subcritical_w311118424-765_IND | Aggregated Plant -- operating | coal | IND | 1999 |  |  |  | operating | FALSE | FALSE | e_w311118424-765_IND | w311118424-765_IND |  | 0.84 | 1610 | 49.5 | 4.4 | 0.33619 |  | 0 | 0 | 42 | 7 | 7 | 20 | 20 | 8 | 60 | 14
ep_coal_subcritical_w311118424-765_IND | Aggregated Plant -- operating | coal | IND | 2000 |  |  |  | operating | FALSE | FALSE | e_w311118424-765_IND | w311118424-765_IND |  | 0.03 | 1890 | 58.5 | 4.8 | 0.3263 |  | 0 | 0 | 38 | 5 | 5 | 30 | 30 | 5 | 40 | 10
ep_coal_subcritical_w311118424-765_IND | Aggregated Plant -- operating | coal | IND | 2003 |  |  |  | operating | FALSE | FALSE | e_w311118424-765_IND | w311118424-765_IND |  | 0.15 | 1610 | 49.5 | 4.4 | 0.33619 |  | 0 | 0 | 38 | 5 | 5 | 30 | 30 | 5 | 40 | 10
ep_coal_subcritical_w311118424-765_IND | Aggregated Plant -- operating | coal | IND | 2006 |  |  |  | operating | FALSE | FALSE | e_w311118424-765_IND | w311118424-765_IND |  | 0.21 | 1610 | 49.5 | 4.4 | 0.33619 |  | 0 | 0 | 38 | 5 | 5 | 30 | 30 | 5 | 40 | 10
ep_coal_subcritical_w311118424-765_IND | Aggregated Plant -- operating | coal | IND | 2007 |  |  |  | operating | FALSE | FALSE | e_w311118424-765_IND | w311118424-765_IND |  | 0.335 | 1639.2537 | 50.4403 | 4.4418 | 0.33516 |  | 0 | 0 | 42 | 7 | 7 | 20 | 20 | 8 | 60 | 14
ep_coal_subcritical_w311118424-765_IND | Aggregated Plant -- operating | coal | IND | 2008 |  |  |  | operating | FALSE | FALSE | e_w311118424-765_IND | w311118424-765_IND |  | 0.3 | 1610 | 49.5 | 4.4 | 0.33619 |  | 0 | 0 | 42 | 7 | 7 | 20 | 20 | 8 | 60 | 14
ep_coal_subcritical_w311118424-765_IND | Aggregated Plant -- operating | coal | IND | 2009 |  |  |  | operating | FALSE | FALSE | e_w311118424-765_IND | w311118424-765_IND |  | 0.248 | 1652.9032 | 50.879 | 4.4613 | 0.33468 |  | 0 | 0 | 38 | 5 | 5 | 30 | 30 | 5 | 40 | 10
ep_coal_subcritical_w311118424-765_IND | Aggregated Plant -- operating | coal | IND | 2011 |  |  |  | operating | FALSE | FALSE | e_w311118424-765_IND | w311118424-765_IND |  | 0.545 | 1633.1193 | 50.2431 | 4.433 | 0.33538 |  | 0 | 0 | 42 | 7 | 7 | 20 | 20 | 8 | 60 | 14
ep_coal_subcritical_w311118424-765_IND | Aggregated Plant -- operating | coal | IND | 2012 |  |  |  | operating | FALSE | FALSE | e_w311118424-765_IND | w311118424-765_IND |  | 0.495 | 1737.2727 | 53.5909 | 4.5818 | 0.3317 |  | 0 | 0 | 42 | 7 | 7 | 20 | 20 | 8 | 60 | 14
ep_coal_subcritical_w311118424-765_IND | Aggregated Plant -- operating | coal | IND | 2013 |  |  |  | operating | FALSE | FALSE | e_w311118424-765_IND | w311118424-765_IND |  | 1.17 | 1610 | 49.5 | 4.4 | 0.33619 |  | 0 | 0 | 42 | 7 | 7 | 20 | 20 | 8 | 60 | 14
ep_coal_subcritical_w311118424-765_IND | Aggregated Plant -- operating | coal | IND | 2014 |  |  |  | operating | FALSE | FALSE | e_w311118424-765_IND | w311118424-765_IND |  | 0.156 | 1674.6154 | 51.5769 | 4.4923 | 0.33391 |  | 0 | 0 | 38 | 5 | 5 | 30 | 30 | 5 | 40 | 10
ep_coal_subcritical_w311118424-765_IND | Aggregated Plant -- operating | coal | IND | 2015 |  |  |  | operating | FALSE | FALSE | e_w311118424-765_IND | w311118424-765_IND |  | 0.505 | 1610 | 49.5 | 4.4 | 0.33619 |  | 0 | 0 | 42 | 7 | 7 | 20 | 20 | 8 | 60 | 14
ep_coal_subcritical_w311118424-765_IND | Aggregated Plant -- operating | coal | IND | 2016 |  |  |  | operating | FALSE | FALSE | e_w311118424-765_IND | w311118424-765_IND |  | 0.25 | 1610 | 49.5 | 4.4 | 0.33619 |  | 0 | 0 | 38 | 5 | 5 | 30 | 30 | 5 | 40 | 10
ep_coal_subcritical_w311118424-765_IND | Aggregated Plant -- operating | coal | IND | 2017 |  |  |  | operating | FALSE | FALSE | e_w311118424-765_IND | w311118424-765_IND |  | 0.815 | 1610 | 49.5 | 4.4 | 0.33619 |  | 0 | 0 | 42 | 7 | 7 | 20 | 20 | 8 | 60 | 14
ep_coal_subcritical_w311118424-765_IND | Aggregated Plant -- operating | coal | IND | 2018 |  |  |  | operating | FALSE | FALSE | e_w311118424-765_IND | w311118424-765_IND |  | 0.25 | 1610 | 49.5 | 4.4 | 0.33619 |  | 0 | 0 | 38 | 5 | 5 | 30 | 30 | 5 | 40 | 10
ep_coal_subcritical_w311118424-765_IND | Aggregated Plant -- operating | coal | IND | 2019 |  |  |  | operating | FALSE | FALSE | e_w311118424-765_IND | w311118424-765_IND |  | 0.5 | 1610 | 49.5 | 4.4 | 0.33619 |  | 0 | 0 | 42 | 7 | 7 | 20 | 20 | 8 | 60 | 14
ep_coal_subcritical_w311118424-765_IND | Aggregated Plant -- operating | coal | IND | 2021 |  |  |  | operating | FALSE | FALSE | e_w311118424-765_IND | w311118424-765_IND |  | 0.5 | 1610 | 49.5 | 4.4 | 0.33619 |  | 0 | 0 | 42 | 7 | 7 | 20 | 20 | 8 | 60 | 14
ep_coal_subcritical_w315823978-765_IND | Aggregated Plant -- operating | coal | IND | 1979 |  |  |  | operating | FALSE | FALSE | e_w315823978-765_IND | w315823978-765_IND |  | 0.21 | 1610 | 49.5 | 4.4 | 0.31642 |  | 0 | 0 | 38 | 5 | 5 | 30 | 30 | 5 | 40 | 10
ep_coal_subcritical_w315823978-765_IND | Aggregated Plant -- operating | coal | IND | 1980 |  |  |  | operating | FALSE | FALSE | e_w315823978-765_IND | w315823978-765_IND |  | 0.21 | 1610 | 49.5 | 4.4 | 0.31642 |  | 0 | 0 | 38 | 5 | 5 | 30 | 30 | 5 | 40 | 10
ep_coal_subcritical_w315823978-765_IND | Aggregated Plant -- operating | coal | IND | 1983 |  |  |  | operating | FALSE | FALSE | e_w315823978-765_IND | w315823978-765_IND |  | 0.2 | 1610 | 49.5 | 4.4 | 0.3263 |  | 0 | 0 | 38 | 5 | 5 | 30 | 30 | 5 | 40 | 10
ep_coal_subcritical_w315823978-765_IND | Aggregated Plant -- operating | coal | IND | 1984 |  |  |  | operating | FALSE | FALSE | e_w315823978-765_IND | w315823978-765_IND |  | 0.4 | 1610 | 49.5 | 4.4 | 0.3263 |  | 0 | 0 | 42 | 7 | 7 | 20 | 20 | 8 | 60 | 14
ep_coal_subcritical_w315823978-765_IND | Aggregated Plant -- operating | coal | IND | 1985 |  |  |  | operating | FALSE | FALSE | e_w315823978-765_IND | w315823978-765_IND |  | 0.21 | 1610 | 49.5 | 4.4 | 0.3263 |  | 0 | 0 | 38 | 5 | 5 | 30 | 30 | 5 | 40 | 10
ep_coal_subcritical_w315823978-765_IND | Aggregated Plant -- operating | coal | IND | 1986 |  |  |  | operating | FALSE | FALSE | e_w315823978-765_IND | w315823978-765_IND |  | 0.21 | 1610 | 49.5 | 4.4 | 0.3263 |  | 0 | 0 | 38 | 5 | 5 | 30 | 30 | 5 | 40 | 10
ep_coal_subcritical_w315823978-765_IND | Aggregated Plant -- operating | coal | IND | 1989 |  |  |  | operating | FALSE | FALSE | e_w315823978-765_IND | w315823978-765_IND |  | 0.21 | 1610 | 49.5 | 4.4 | 0.3263 |  | 0 | 0 | 38 | 5 | 5 | 30 | 30 | 5 | 40 | 10
ep_coal_subcritical_w315823978-765_IND | Aggregated Plant -- operating | coal | IND | 1990 |  |  |  | operating | FALSE | FALSE | e_w315823978-765_IND | w315823978-765_IND |  | 0.21 | 1610 | 49.5 | 4.4 | 0.3263 |  | 0 | 0 | 38 | 5 | 5 | 30 | 30 | 5 | 40 | 10
ep_coal_subcritical_w315823978-765_IND | Aggregated Plant -- operating | coal | IND | 1991 |  |  |  | operating | FALSE | FALSE | e_w315823978-765_IND | w315823978-765_IND |  | 0.21 | 1610 | 49.5 | 4.4 | 0.33619 |  | 0 | 0 | 38 | 5 | 5 | 30 | 30 | 5 | 40 | 10
ep_coal_subcritical_w315823978-765_IND | Aggregated Plant -- operating | coal | IND | 1994 |  |  |  | operating | FALSE | FALSE | e_w315823978-765_IND | w315823978-765_IND |  | 0.63 | 1610 | 49.5 | 4.4 | 0.33619 |  | 0 | 0 | 42 | 7 | 7 | 20 | 20 | 8 | 60 | 14
ep_coal_subcritical_w315823978-765_IND | Aggregated Plant -- operating | coal | IND | 1995 |  |  |  | operating | FALSE | FALSE | e_w315823978-765_IND | w315823978-765_IND |  | 0.42 | 1610 | 49.5 | 4.4 | 0.33619 |  | 0 | 0 | 42 | 7 | 7 | 20 | 20 | 8 | 60 | 14
ep_coal_subcritical_w315823978-765_IND | Aggregated Plant -- operating | coal | IND | 1996 |  |  |  | operating | FALSE | FALSE | e_w315823978-765_IND | w315823978-765_IND |  | 0.03 | 1890 | 58.5 | 4.8 | 0.3263 |  | 0 | 0 | 38 | 5 | 5 | 30 | 30 | 5 | 40 | 10
ep_coal_subcritical_w315823978-765_IND | Aggregated Plant -- operating | coal | IND | 1997 |  |  |  | operating | FALSE | FALSE | e_w315823978-765_IND | w315823978-765_IND |  | 0.25 | 1610 | 49.5 | 4.4 | 0.33619 |  | 0 | 0 | 38 | 5 | 5 | 30 | 30 | 5 | 40 | 10
ep_coal_subcritical_w315823978-765_IND | Aggregated Plant -- operating | coal | IND | 1998 |  |  |  | operating | FALSE | FALSE | e_w315823978-765_IND | w315823978-765_IND |  | 0.25 | 1610 | 49.5 | 4.4 | 0.33619 |  | 0 | 0 | 38 | 5 | 5 | 30 | 30 | 5 | 40 | 10
ep_coal_subcritical_w315823978-765_IND | Aggregated Plant -- operating | coal | IND | 1999 |  |  |  | operating | FALSE | FALSE | e_w315823978-765_IND | w315823978-765_IND |  | 0.42 | 1610 | 49.5 | 4.4 | 0.33619 |  | 0 | 0 | 42 | 7 | 7 | 20 | 20 | 8 | 60 | 14
ep_coal_subcritical_w315823978-765_IND | Aggregated Plant -- operating | coal | IND | 2000 |  |  |  | operating | FALSE | FALSE | e_w315823978-765_IND | w315823978-765_IND |  | 0.26 | 1610 | 49.5 | 4.4 | 0.33619 |  | 0 | 0 | 38 | 5 | 5 | 30 | 30 | 5 | 40 | 10
ep_coal_subcritical_w315823978-765_IND | Aggregated Plant -- operating | coal | IND | 2002 |  |  |  | operating | FALSE | FALSE | e_w315823978-765_IND | w315823978-765_IND |  | 0.21 | 1610 | 49.5 | 4.4 | 0.33619 |  | 0 | 0 | 38 | 5 | 5 | 30 | 30 | 5 | 40 | 10
ep_coal_subcritical_w315823978-765_IND | Aggregated Plant -- operating | coal | IND | 2006 |  |  |  | operating | FALSE | FALSE | e_w315823978-765_IND | w315823978-765_IND |  | 0.064 | 1610 | 49.5 | 4.4 | 0.33619 |  | 0 | 0 | 38 | 5 | 5 | 30 | 30 | 5 | 40 | 10
ep_coal_subcritical_w315823978-765_IND | Aggregated Plant -- operating | coal | IND | 2007 |  |  |  | operating | FALSE | FALSE | e_w315823978-765_IND | w315823978-765_IND |  | 0.42 | 1610 | 49.5 | 4.4 | 0.33619 |  | 0 | 0 | 42 | 7 | 7 | 20 | 20 | 8 | 60 | 14
ep_coal_subcritical_w315823978-765_IND | Aggregated Plant -- operating | coal | IND | 2008 |  |  |  | operating | FALSE | FALSE | e_w315823978-765_IND | w315823978-765_IND |  | 0.078 | 1890 | 58.5 | 4.8 | 0.3263 |  | 0 | 0 | 38 | 5 | 5 | 30 | 30 | 5 | 40 | 10
ep_coal_subcritical_w315823978-765_IND | Aggregated Plant -- operating | coal | IND | 2009 |  |  |  | operating | FALSE | FALSE | e_w315823978-765_IND | w315823978-765_IND |  | 0.6 | 1610 | 49.5 | 4.4 | 0.33619 |  | 0 | 0 | 42 | 7 | 7 | 20 | 20 | 8 | 60 | 14
ep_coal_subcritical_w315823978-765_IND | Aggregated Plant -- operating | coal | IND | 2010 |  |  |  | operating | FALSE | FALSE | e_w315823978-765_IND | w315823978-765_IND |  | 0.537 | 1650.149 | 50.7905 | 4.4574 | 0.33477 |  | 0 | 0 | 42 | 7 | 7 | 20 | 20 | 8 | 60 | 14
ep_coal_subcritical_w315823978-765_IND | Aggregated Plant -- operating | coal | IND | 2011 |  |  |  | operating | FALSE | FALSE | e_w315823978-765_IND | w315823978-765_IND |  | 0.095 | 1610 | 49.5 | 4.4 | 0.33619 |  | 0 | 0 | 38 | 5 | 5 | 30 | 30 | 5 | 40 | 10
ep_coal_subcritical_w315823978-765_IND | Aggregated Plant -- operating | coal | IND | 2012 |  |  |  | operating | FALSE | FALSE | e_w315823978-765_IND | w315823978-765_IND |  | 0.2 | 1610 | 49.5 | 4.4 | 0.33619 |  | 0 | 0 | 38 | 5 | 5 | 30 | 30 | 5 | 40 | 10
ep_coal_subcritical_w315823978-765_IND | Aggregated Plant -- operating | coal | IND | 2013 |  |  |  | operating | FALSE | FALSE | e_w315823978-765_IND | w315823978-765_IND |  | 0.15 | 1610 | 49.5 | 4.4 | 0.33619 |  | 0 | 0 | 38 | 5 | 5 | 30 | 30 | 5 | 40 | 10
ep_coal_subcritical_w315823978-765_IND | Aggregated Plant -- operating | coal | IND | 2020 |  |  |  | operating | FALSE | FALSE | e_w315823978-765_IND | w315823978-765_IND |  | 0.54 | 1610 | 49.5 | 4.4 | 0.33619 |  | 0 | 0 | 42 | 7 | 7 | 20 | 20 | 8 | 60 | 14
ep_coal_subcritical_w315823978-765_IND | Aggregated Plant -- operating | coal | IND | 2021 |  |  |  | operating | FALSE | FALSE | e_w315823978-765_IND | w315823978-765_IND |  | 0.27 | 1610 | 49.5 | 4.4 | 0.33619 |  | 0 | 0 | 38 | 5 | 5 | 30 | 30 | 5 | 40 | 10
ep_coal_subcritical_w315823978-765_IND | Aggregated Plant -- operating | coal | IND | 2022 |  |  |  | operating | FALSE | FALSE | e_w315823978-765_IND | w315823978-765_IND |  | 0.27 | 1610 | 49.5 | 4.4 | 0.33619 |  | 0 | 0 | 38 | 5 | 5 | 30 | 30 | 5 | 40 | 10
ep_coal_subcritical_w331275940-765_IND | Aggregated Plant -- operating | coal | IND | 1979 |  |  |  | operating | FALSE | FALSE | e_w331275940-765_IND | w331275940-765_IND |  | 0.52 | 1610 | 49.5 | 4.4 | 0.31642 |  | 0 | 0 | 42 | 7 | 7 | 20 | 20 | 8 | 60 | 14
ep_coal_subcritical_w331275940-765_IND | Aggregated Plant -- operating | coal | IND | 1982 |  |  |  | operating | FALSE | FALSE | e_w331275940-765_IND | w331275940-765_IND |  | 0.21 | 1610 | 49.5 | 4.4 | 0.3263 |  | 0 | 0 | 38 | 5 | 5 | 30 | 30 | 5 | 40 | 10
ep_coal_subcritical_w331275940-765_IND | Aggregated Plant -- operating | coal | IND | 1983 |  |  |  | operating | FALSE | FALSE | e_w331275940-765_IND | w331275940-765_IND |  | 0.21 | 1610 | 49.5 | 4.4 | 0.3263 |  | 0 | 0 | 38 | 5 | 5 | 30 | 30 | 5 | 40 | 10
ep_coal_subcritical_w331275940-765_IND | Aggregated Plant -- operating | coal | IND | 1984 |  |  |  | operating | FALSE | FALSE | e_w331275940-765_IND | w331275940-765_IND |  | 0.21 | 1610 | 49.5 | 4.4 | 0.3263 |  | 0 | 0 | 38 | 5 | 5 | 30 | 30 | 5 | 40 | 10
ep_coal_subcritical_w331275940-765_IND | Aggregated Plant -- operating | coal | IND | 1985 |  |  |  | operating | FALSE | FALSE | e_w331275940-765_IND | w331275940-765_IND |  | 0.331 | 1610 | 49.5 | 4.4 | 0.3263 |  | 0 | 0 | 42 | 7 | 7 | 20 | 20 | 8 | 60 | 14
ep_coal_subcritical_w331275940-765_IND | Aggregated Plant -- operating | coal | IND | 1986 |  |  |  | operating | FALSE | FALSE | e_w331275940-765_IND | w331275940-765_IND |  | 0.42 | 1610 | 49.5 | 4.4 | 0.3263 |  | 0 | 0 | 42 | 7 | 7 | 20 | 20 | 8 | 60 | 14
ep_coal_subcritical_w331275940-765_IND | Aggregated Plant -- operating | coal | IND | 1987 |  |  |  | operating | FALSE | FALSE | e_w331275940-765_IND | w331275940-765_IND |  | 0.21 | 1610 | 49.5 | 4.4 | 0.3263 |  | 0 | 0 | 38 | 5 | 5 | 30 | 30 | 5 | 40 | 10
ep_coal_subcritical_w331275940-765_IND | Aggregated Plant -- operating | coal | IND | 1988 |  |  |  | operating | FALSE | FALSE | e_w331275940-765_IND | w331275940-765_IND |  | 0.121 | 1610 | 49.5 | 4.4 | 0.3263 |  | 0 | 0 | 38 | 5 | 5 | 30 | 30 | 5 | 40 | 10
ep_coal_subcritical_w331275940-765_IND | Aggregated Plant -- operating | coal | IND | 1990 |  |  |  | operating | FALSE | FALSE | e_w331275940-765_IND | w331275940-765_IND |  | 0.2 | 1610 | 49.5 | 4.4 | 0.3263 |  | 0 | 0 | 38 | 5 | 5 | 30 | 30 | 5 | 40 | 10
ep_coal_subcritical_w331275940-765_IND | Aggregated Plant -- operating | coal | IND | 1991 |  |  |  | operating | FALSE | FALSE | e_w331275940-765_IND | w331275940-765_IND |  | 0.2 | 1610 | 49.5 | 4.4 | 0.33619 |  | 0 | 0 | 38 | 5 | 5 | 30 | 30 | 5 | 40 | 10
ep_coal_subcritical_w331275940-765_IND | Aggregated Plant -- operating | coal | IND | 1998 |  |  |  | operating | FALSE | FALSE | e_w331275940-765_IND | w331275940-765_IND |  | 0.42 | 1610 | 49.5 | 4.4 | 0.33619 |  | 0 | 0 | 42 | 7 | 7 | 20 | 20 | 8 | 60 | 14
ep_coal_subcritical_w331275940-765_IND | Aggregated Plant -- operating | coal | IND | 1999 |  |  |  | operating | FALSE | FALSE | e_w331275940-765_IND | w331275940-765_IND |  | 0.125 | 1610 | 49.5 | 4.4 | 0.33619 |  | 0 | 0 | 38 | 5 | 5 | 30 | 30 | 5 | 40 | 10
ep_coal_subcritical_w331275940-765_IND | Aggregated Plant -- operating | coal | IND | 2000 |  |  |  | operating | FALSE | FALSE | e_w331275940-765_IND | w331275940-765_IND |  | 0.125 | 1610 | 49.5 | 4.4 | 0.33619 |  | 0 | 0 | 38 | 5 | 5 | 30 | 30 | 5 | 40 | 10
ep_coal_subcritical_w331275940-765_IND | Aggregated Plant -- operating | coal | IND | 2010 |  |  |  | operating | FALSE | FALSE | e_w331275940-765_IND | w331275940-765_IND |  | 0.25 | 1610 | 49.5 | 4.4 | 0.33619 |  | 0 | 0 | 38 | 5 | 5 | 30 | 30 | 5 | 40 | 10
ep_coal_subcritical_w331275940-765_IND | Aggregated Plant -- operating | coal | IND | 2014 |  |  |  | operating | FALSE | FALSE | e_w331275940-765_IND | w331275940-765_IND |  | 0.09 | 1890 | 58.5 | 4.8 | 0.3263 |  | 0 | 0 | 38 | 5 | 5 | 30 | 30 | 5 | 40 | 10
ep_coal_subcritical_w331275940-765_IND | Aggregated Plant -- operating | coal | IND | 2015 |  |  |  | operating | FALSE | FALSE | e_w331275940-765_IND | w331275940-765_IND |  | 0.135 | 1610 | 49.5 | 4.4 | 0.33619 |  | 0 | 0 | 38 | 5 | 5 | 30 | 30 | 5 | 40 | 10
ep_coal_subcritical_w331275940-765_IND | Aggregated Plant -- operating | coal | IND | 2016 |  |  |  | operating | FALSE | FALSE | e_w331275940-765_IND | w331275940-765_IND |  | 0.495 | 1610 | 49.5 | 4.4 | 0.33619 |  | 0 | 0 | 42 | 7 | 7 | 20 | 20 | 8 | 60 | 14
ep_coal_subcritical_w331275940-765_IND | Aggregated Plant -- construction | coal | IND | 2024 |  |  |  | construction | FALSE | FALSE | e_w331275940-765_IND | w331275940-765_IND |  | 0.12 | 1610 | 49.5 | 4.4 | 0.33619 |  | 0 | 0 | 38 | 5 | 5 | 30 | 30 | 5 | 40 | 10
ep_coal_subcritical_w353914865-765_IND | Aggregated Plant -- operating | coal | IND | 1980 |  |  |  | operating | FALSE | FALSE | e_w353914865-765_IND | w353914865-765_IND |  | 0.1625 | 1610 | 49.5 | 4.4 | 0.31642 |  | 0 | 0 | 38 | 5 | 5 | 30 | 30 | 5 | 40 | 10
ep_coal_subcritical_w353914865-765_IND | Aggregated Plant -- operating | coal | IND | 1982 |  |  |  | operating | FALSE | FALSE | e_w353914865-765_IND | w353914865-765_IND |  | 0.03 | 1890 | 58.5 | 4.8 | 0.31642 |  | 0 | 0 | 38 | 5 | 5 | 30 | 30 | 5 | 40 | 10
ep_coal_subcritical_w353914865-765_IND | Aggregated Plant -- operating | coal | IND | 1983 |  |  |  | operating | FALSE | FALSE | e_w353914865-765_IND | w353914865-765_IND |  | 0.64 | 1623.125 | 49.9219 | 4.4188 | 0.32584 |  | 0 | 0 | 42 | 7 | 7 | 20 | 20 | 8 | 60 | 14
ep_coal_subcritical_w353914865-765_IND | Aggregated Plant -- operating | coal | IND | 1984 |  |  |  | operating | FALSE | FALSE | e_w353914865-765_IND | w353914865-765_IND |  | 0.41 | 1610 | 49.5 | 4.4 | 0.3263 |  | 0 | 0 | 42 | 7 | 7 | 20 | 20 | 8 | 60 | 14
ep_coal_subcritical_w353914865-765_IND | Aggregated Plant -- operating | coal | IND | 1985 |  |  |  | operating | FALSE | FALSE | e_w353914865-765_IND | w353914865-765_IND |  | 0.69 | 1610 | 49.5 | 4.4 | 0.3263 |  | 0 | 0 | 42 | 7 | 7 | 20 | 20 | 8 | 60 | 14
ep_coal_subcritical_w353914865-765_IND | Aggregated Plant -- operating | coal | IND | 1986 |  |  |  | operating | FALSE | FALSE | e_w353914865-765_IND | w353914865-765_IND |  | 0.21 | 1610 | 49.5 | 4.4 | 0.3263 |  | 0 | 0 | 38 | 5 | 5 | 30 | 30 | 5 | 40 | 10
ep_coal_subcritical_w353914865-765_IND | Aggregated Plant -- operating | coal | IND | 1987 |  |  |  | operating | FALSE | FALSE | e_w353914865-765_IND | w353914865-765_IND |  | 0.06 | 1610 | 49.5 | 4.4 | 0.3263 |  | 0 | 0 | 38 | 5 | 5 | 30 | 30 | 5 | 40 | 10
ep_coal_subcritical_w353914865-765_IND | Aggregated Plant -- operating | coal | IND | 1988 |  |  |  | operating | FALSE | FALSE | e_w353914865-765_IND | w353914865-765_IND |  | 0.438 | 1610 | 49.5 | 4.4 | 0.3263 |  | 0 | 0 | 42 | 7 | 7 | 20 | 20 | 8 | 60 | 14
ep_coal_subcritical_w353914865-765_IND | Aggregated Plant -- operating | coal | IND | 1990 |  |  |  | operating | FALSE | FALSE | e_w353914865-765_IND | w353914865-765_IND |  | 0.12 | 1610 | 49.5 | 4.4 | 0.3263 |  | 0 | 0 | 38 | 5 | 5 | 30 | 30 | 5 | 40 | 10
ep_coal_subcritical_w353914865-765_IND | Aggregated Plant -- operating | coal | IND | 1994 |  |  |  | operating | FALSE | FALSE | e_w353914865-765_IND | w353914865-765_IND |  | 0.1875 | 1610 | 49.5 | 4.4 | 0.33619 |  | 0 | 0 | 38 | 5 | 5 | 30 | 30 | 5 | 40 | 10
ep_coal_subcritical_w353914865-765_IND | Aggregated Plant -- operating | coal | IND | 1995 |  |  |  | operating | FALSE | FALSE | e_w353914865-765_IND | w353914865-765_IND |  | 0.42 | 1610 | 49.5 | 4.4 | 0.33619 |  | 0 | 0 | 42 | 7 | 7 | 20 | 20 | 8 | 60 | 14
ep_coal_subcritical_w353914865-765_IND | Aggregated Plant -- operating | coal | IND | 1999 |  |  |  | operating | FALSE | FALSE | e_w353914865-765_IND | w353914865-765_IND |  | 0.11 | 1610 | 49.5 | 4.4 | 0.33619 |  | 0 | 0 | 38 | 5 | 5 | 30 | 30 | 5 | 40 | 10
ep_coal_subcritical_w353914865-765_IND | Aggregated Plant -- operating | coal | IND | 2001 |  |  |  | operating | FALSE | FALSE | e_w353914865-765_IND | w353914865-765_IND |  | 0.055 | 1610 | 49.5 | 4.4 | 0.33619 |  | 0 | 0 | 38 | 5 | 5 | 30 | 30 | 5 | 40 | 10
ep_coal_subcritical_w353914865-765_IND | Aggregated Plant -- operating | coal | IND | 2002 |  |  |  | operating | FALSE | FALSE | e_w353914865-765_IND | w353914865-765_IND |  | 0.12 | 1610 | 49.5 | 4.4 | 0.33619 |  | 0 | 0 | 38 | 5 | 5 | 30 | 30 | 5 | 40 | 10
ep_coal_subcritical_w353914865-765_IND | Aggregated Plant -- operating | coal | IND | 2003 |  |  |  | operating | FALSE | FALSE | e_w353914865-765_IND | w353914865-765_IND |  | 0.033 | 1890 | 58.5 | 4.8 | 0.3263 |  | 0 | 0 | 38 | 5 | 5 | 30 | 30 | 5 | 40 | 10
ep_coal_subcritical_w353914865-765_IND | Aggregated Plant -- operating | coal | IND | 2004 |  |  |  | operating | FALSE | FALSE | e_w353914865-765_IND | w353914865-765_IND |  | 0.0925 | 1723.5135 | 53.1486 | 4.5622 | 0.33218 |  | 0 | 0 | 38 | 5 | 5 | 30 | 30 | 5 | 40 | 10
ep_coal_subcritical_w353914865-765_IND | Aggregated Plant -- operating | coal | IND | 2005 |  |  |  | operating | FALSE | FALSE | e_w353914865-765_IND | w353914865-765_IND |  | 0.41 | 1637.3171 | 50.378 | 4.439 | 0.33523 |  | 0 | 0 | 42 | 7 | 7 | 20 | 20 | 8 | 60 | 14
ep_coal_subcritical_w353914865-765_IND | Aggregated Plant -- operating | coal | IND | 2006 |  |  |  | operating | FALSE | FALSE | e_w353914865-765_IND | w353914865-765_IND |  | 0.555 | 1640.2703 | 50.473 | 4.4432 | 0.33512 |  | 0 | 0 | 42 | 7 | 7 | 20 | 20 | 8 | 60 | 14
ep_coal_subcritical_w353914865-765_IND | Aggregated Plant -- operating | coal | IND | 2007 |  |  |  | operating | FALSE | FALSE | e_w353914865-765_IND | w353914865-765_IND |  | 0.84 | 1620 | 49.8214 | 4.4143 | 0.33584 |  | 0 | 0 | 42 | 7 | 7 | 20 | 20 | 8 | 60 | 14
ep_coal_subcritical_w353914865-765_IND | Aggregated Plant -- operating | coal | IND | 2008 |  |  |  | operating | FALSE | FALSE | e_w353914865-765_IND | w353914865-765_IND |  | 2.178 | 1627.0983 | 50.0496 | 4.4244 | 0.33559 |  | 0 | 0 | 42 | 7 | 7 | 20 | 20 | 8 | 60 | 14
ep_coal_subcritical_w353914865-765_IND | Aggregated Plant -- operating | coal | IND | 2009 |  |  |  | operating | FALSE | FALSE | e_w353914865-765_IND | w353914865-765_IND |  | 1.605 | 1610 | 49.5 | 4.4 | 0.33619 |  | 0 | 0 | 42 | 7 | 7 | 20 | 20 | 8 | 60 | 14
ep_coal_subcritical_w353914865-765_IND | Aggregated Plant -- operating | coal | IND | 2010 |  |  |  | operating | FALSE | FALSE | e_w353914865-765_IND | w353914865-765_IND |  | 0.62 | 1646.129 | 50.6613 | 4.4516 | 0.33492 |  | 0 | 0 | 42 | 7 | 7 | 20 | 20 | 8 | 60 | 14
ep_coal_subcritical_w353914865-765_IND | Aggregated Plant -- operating | coal | IND | 2011 |  |  |  | operating | FALSE | FALSE | e_w353914865-765_IND | w353914865-765_IND |  | 0.831 | 1686.8231 | 51.9693 | 4.5097 | 0.33348 |  | 0 | 0 | 42 | 7 | 7 | 20 | 20 | 8 | 60 | 14
ep_coal_subcritical_w353914865-765_IND | Aggregated Plant -- operating | coal | IND | 2012 |  |  |  | operating | FALSE | FALSE | e_w353914865-765_IND | w353914865-765_IND |  | 0.996 | 1619.8394 | 49.8163 | 4.4141 | 0.33584 |  | 0 | 0 | 42 | 7 | 7 | 20 | 20 | 8 | 60 | 14
ep_coal_subcritical_w353914865-765_IND | Aggregated Plant -- operating | coal | IND | 2013 |  |  |  | operating | FALSE | FALSE | e_w353914865-765_IND | w353914865-765_IND |  | 2.104 | 1553.4411 | 48.4306 | 4.2859 | 0.3423 |  | 0 | 0 | 42 | 7 | 7 | 20 | 20 | 8 | 60 | 14
ep_coal_subcritical_w353914865-765_IND | Aggregated Plant -- operating | coal | IND | 2014 |  |  |  | operating | FALSE | FALSE | e_w353914865-765_IND | w353914865-765_IND |  | 1.415 | 1563.9929 | 48.5777 | 4.3095 | 0.34087 |  | 0 | 0 | 42 | 7 | 7 | 20 | 20 | 8 | 60 | 14
ep_coal_subcritical_w353914865-765_IND | Aggregated Plant -- operating | coal | IND | 2015 |  |  |  | operating | FALSE | FALSE | e_w353914865-765_IND | w353914865-765_IND |  | 1.185 | 1567.4684 | 48.8165 | 4.3089 | 0.34145 |  | 0 | 0 | 42 | 7 | 7 | 20 | 20 | 8 | 60 | 14
ep_coal_subcritical_w353914865-765_IND | Aggregated Plant -- operating | coal | IND | 2016 |  |  |  | operating | FALSE | FALSE | e_w353914865-765_IND | w353914865-765_IND |  | 1.525 | 1526.918 | 47.877 | 4.2348 | 0.34488 |  | 0 | 0 | 42 | 7 | 7 | 20 | 20 | 8 | 60 | 14
ep_coal_subcritical_w353914865-765_IND | Aggregated Plant -- operating | coal | IND | 2017 |  |  |  | operating | FALSE | FALSE | e_w353914865-765_IND | w353914865-765_IND |  | 0.96 | 1531.25 | 47.8125 | 4.25 | 0.34361 |  | 0 | 0 | 42 | 7 | 7 | 20 | 20 | 8 | 60 | 14
ep_coal_subcritical_w353914865-765_IND | Aggregated Plant -- operating | coal | IND | 2018 |  |  |  | operating | FALSE | FALSE | e_w353914865-765_IND | w353914865-765_IND |  | 0.3 | 1610 | 49.5 | 4.4 | 0.33619 |  | 0 | 0 | 42 | 7 | 7 | 20 | 20 | 8 | 60 | 14
ep_coal_subcritical_w353914865-765_IND | Aggregated Plant -- operating | coal | IND | 2019 |  |  |  | operating | FALSE | FALSE | e_w353914865-765_IND | w353914865-765_IND |  | 0.36 | 1400 | 45 | 4 | 0.35597 |  | 0 | 0 | 42 | 7 | 7 | 20 | 20 | 8 | 60 | 14
ep_coal_subcritical_w353914865-765_IND | Aggregated Plant -- operating | coal | IND | 2022 |  |  |  | operating | FALSE | FALSE | e_w353914865-765_IND | w353914865-765_IND |  | 0.31 | 1664.1935 | 51.2419 | 4.4774 | 0.33428 |  | 0 | 0 | 42 | 7 | 7 | 20 | 20 | 8 | 60 | 14
ep_coal_subcritical_w353914865-765_IND | Aggregated Plant -- construction | coal | IND | 2024 |  |  |  | construction | FALSE | FALSE | e_w353914865-765_IND | w353914865-765_IND |  | 0.35 | 1400 | 45 | 4 | 0.35597 |  | 0 | 0 | 42 | 7 | 7 | 20 | 20 | 8 | 60 | 14
ep_coal_subcritical_w353914865-765_IND | Aggregated Plant -- operating | coal | IND | 2024 |  |  |  | operating | FALSE | FALSE | e_w353914865-765_IND | w353914865-765_IND |  | 0.06 | 1890 | 58.5 | 4.8 | 0.3263 |  | 0 | 0 | 38 | 5 | 5 | 30 | 30 | 5 | 40 | 10
ep_coal_subcritical_w369866141-765_IND | Aggregated Plant -- operating | coal | IND | 1983 |  |  |  | operating | FALSE | FALSE | e_w369866141-765_IND | w369866141-765_IND |  | 0.22 | 1610 | 49.5 | 4.4 | 0.3263 |  | 0 | 0 | 38 | 5 | 5 | 30 | 30 | 5 | 40 | 10
ep_coal_subcritical_w369866141-765_IND | Aggregated Plant -- operating | coal | IND | 1988 |  |  |  | operating | FALSE | FALSE | e_w369866141-765_IND | w369866141-765_IND |  | 0.21 | 1610 | 49.5 | 4.4 | 0.3263 |  | 0 | 0 | 38 | 5 | 5 | 30 | 30 | 5 | 40 | 10
ep_coal_subcritical_w369866141-765_IND | Aggregated Plant -- operating | coal | IND | 1989 |  |  |  | operating | FALSE | FALSE | e_w369866141-765_IND | w369866141-765_IND |  | 0.21 | 1610 | 49.5 | 4.4 | 0.3263 |  | 0 | 0 | 38 | 5 | 5 | 30 | 30 | 5 | 40 | 10
ep_coal_subcritical_w369866141-765_IND | Aggregated Plant -- operating | coal | IND | 1997 |  |  |  | operating | FALSE | FALSE | e_w369866141-765_IND | w369866141-765_IND |  | 0.21 | 1610 | 49.5 | 4.4 | 0.33619 |  | 0 | 0 | 38 | 5 | 5 | 30 | 30 | 5 | 40 | 10
ep_coal_subcritical_w369866141-765_IND | Aggregated Plant -- operating | coal | IND | 2004 |  |  |  | operating | FALSE | FALSE | e_w369866141-765_IND | w369866141-765_IND |  | 0.195 | 1610 | 49.5 | 4.4 | 0.33619 |  | 0 | 0 | 38 | 5 | 5 | 30 | 30 | 5 | 40 | 10
ep_coal_subcritical_w369866141-765_IND | Aggregated Plant -- operating | coal | IND | 2005 |  |  |  | operating | FALSE | FALSE | e_w369866141-765_IND | w369866141-765_IND |  | 0.181 | 1671.8785 | 51.489 | 4.4884 | 0.33401 |  | 0 | 0 | 38 | 5 | 5 | 30 | 30 | 5 | 40 | 10
ep_coal_subcritical_w369866141-765_IND | Aggregated Plant -- operating | coal | IND | 2009 |  |  |  | operating | FALSE | FALSE | e_w369866141-765_IND | w369866141-765_IND |  | 0.445 | 1610 | 49.5 | 4.4 | 0.33619 |  | 0 | 0 | 42 | 7 | 7 | 20 | 20 | 8 | 60 | 14
ep_coal_subcritical_w369866141-765_IND | Aggregated Plant -- operating | coal | IND | 2010 |  |  |  | operating | FALSE | FALSE | e_w369866141-765_IND | w369866141-765_IND |  | 0.25 | 1610 | 49.5 | 4.4 | 0.33619 |  | 0 | 0 | 38 | 5 | 5 | 30 | 30 | 5 | 40 | 10
ep_coal_subcritical_w369866141-765_IND | Aggregated Plant -- operating | coal | IND | 2011 |  |  |  | operating | FALSE | FALSE | e_w369866141-765_IND | w369866141-765_IND |  | 0.15 | 1610 | 49.5 | 4.4 | 0.33619 |  | 0 | 0 | 38 | 5 | 5 | 30 | 30 | 5 | 40 | 10
ep_coal_subcritical_w369866141-765_IND | Aggregated Plant -- operating | coal | IND | 2012 |  |  |  | operating | FALSE | FALSE | e_w369866141-765_IND | w369866141-765_IND |  | 0.15 | 1610 | 49.5 | 4.4 | 0.33619 |  | 0 | 0 | 38 | 5 | 5 | 30 | 30 | 5 | 40 | 10
ep_coal_subcritical_w369866141-765_IND | Aggregated Plant -- operating | coal | IND | 2013 |  |  |  | operating | FALSE | FALSE | e_w369866141-765_IND | w369866141-765_IND |  | 0.25 | 1610 | 49.5 | 4.4 | 0.33619 |  | 0 | 0 | 38 | 5 | 5 | 30 | 30 | 5 | 40 | 10
ep_coal_subcritical_w369866141-765_IND | Aggregated Plant -- operating | coal | IND | 2014 |  |  |  | operating | FALSE | FALSE | e_w369866141-765_IND | w369866141-765_IND |  | 0.25 | 1610 | 49.5 | 4.4 | 0.33619 |  | 0 | 0 | 38 | 5 | 5 | 30 | 30 | 5 | 40 | 10
ep_coal_subcritical_w369866141-765_IND | Aggregated Plant -- operating | coal | IND | 2015 |  |  |  | operating | FALSE | FALSE | e_w369866141-765_IND | w369866141-765_IND |  | 0.085 | 1610 | 49.5 | 4.4 | 0.33619 |  | 0 | 0 | 38 | 5 | 5 | 30 | 30 | 5 | 40 | 10
ep_coal_subcritical_w372701897-765_IND | Aggregated Plant -- operating | coal | IND | 1988 |  |  |  | operating | FALSE | FALSE | e_w372701897-765_IND | w372701897-765_IND |  | 0.21 | 1610 | 49.5 | 4.4 | 0.3263 |  | 0 | 0 | 38 | 5 | 5 | 30 | 30 | 5 | 40 | 10
ep_coal_subcritical_w372701897-765_IND | Aggregated Plant -- operating | coal | IND | 1989 |  |  |  | operating | FALSE | FALSE | e_w372701897-765_IND | w372701897-765_IND |  | 0.21 | 1610 | 49.5 | 4.4 | 0.3263 |  | 0 | 0 | 38 | 5 | 5 | 30 | 30 | 5 | 40 | 10
ep_coal_subcritical_w372701897-765_IND | Aggregated Plant -- operating | coal | IND | 1992 |  |  |  | operating | FALSE | FALSE | e_w372701897-765_IND | w372701897-765_IND |  | 0.21 | 1610 | 49.5 | 4.4 | 0.33619 |  | 0 | 0 | 38 | 5 | 5 | 30 | 30 | 5 | 40 | 10
ep_coal_subcritical_w372701897-765_IND | Aggregated Plant -- operating | coal | IND | 1993 |  |  |  | operating | FALSE | FALSE | e_w372701897-765_IND | w372701897-765_IND |  | 0.21 | 1610 | 49.5 | 4.4 | 0.33619 |  | 0 | 0 | 38 | 5 | 5 | 30 | 30 | 5 | 40 | 10
ep_coal_subcritical_w372701897-765_IND | Aggregated Plant -- operating | coal | IND | 1997 |  |  |  | operating | FALSE | FALSE | e_w372701897-765_IND | w372701897-765_IND |  | 0.21 | 1610 | 49.5 | 4.4 | 0.33619 |  | 0 | 0 | 38 | 5 | 5 | 30 | 30 | 5 | 40 | 10
ep_coal_subcritical_w372701897-765_IND | Aggregated Plant -- operating | coal | IND | 1998 |  |  |  | operating | FALSE | FALSE | e_w372701897-765_IND | w372701897-765_IND |  | 0.21 | 1610 | 49.5 | 4.4 | 0.33619 |  | 0 | 0 | 38 | 5 | 5 | 30 | 30 | 5 | 40 | 10
ep_coal_subcritical_w372701897-765_IND | Aggregated Plant -- operating | coal | IND | 2008 |  |  |  | operating | FALSE | FALSE | e_w372701897-765_IND | w372701897-765_IND |  | 0.25 | 1610 | 49.5 | 4.4 | 0.33619 |  | 0 | 0 | 38 | 5 | 5 | 30 | 30 | 5 | 40 | 10
ep_coal_subcritical_w372701897-765_IND | Aggregated Plant -- operating | coal | IND | 2010 |  |  |  | operating | FALSE | FALSE | e_w372701897-765_IND | w372701897-765_IND |  | 0.25 | 1610 | 49.5 | 4.4 | 0.33619 |  | 0 | 0 | 38 | 5 | 5 | 30 | 30 | 5 | 40 | 10
ep_coal_subcritical_w372701897-765_IND | Aggregated Plant -- operating | coal | IND | 2016 |  |  |  | operating | FALSE | FALSE | e_w372701897-765_IND | w372701897-765_IND |  | 0.54 | 1610 | 49.5 | 4.4 | 0.33619 |  | 0 | 0 | 42 | 7 | 7 | 20 | 20 | 8 | 60 | 14
ep_coal_subcritical_w386153973-765_IND | Aggregated Plant -- operating | coal | IND | 1965 |  |  |  | operating | FALSE | FALSE | e_w386153973-765_IND | w386153973-765_IND |  | 0.03 | 1890 | 58.5 | 4.8 | 0.28675 |  | 0 | 0 | 38 | 5 | 5 | 30 | 30 | 5 | 40 | 10
ep_coal_subcritical_w386153973-765_IND | Aggregated Plant -- operating | coal | IND | 1979 |  |  |  | operating | FALSE | FALSE | e_w386153973-765_IND | w386153973-765_IND |  | 0.21 | 1610 | 49.5 | 4.4 | 0.31642 |  | 0 | 0 | 38 | 5 | 5 | 30 | 30 | 5 | 40 | 10
ep_coal_subcritical_w386153973-765_IND | Aggregated Plant -- operating | coal | IND | 1980 |  |  |  | operating | FALSE | FALSE | e_w386153973-765_IND | w386153973-765_IND |  | 0.21 | 1610 | 49.5 | 4.4 | 0.31642 |  | 0 | 0 | 38 | 5 | 5 | 30 | 30 | 5 | 40 | 10
ep_coal_subcritical_w386153973-765_IND | Aggregated Plant -- operating | coal | IND | 1982 |  |  |  | operating | FALSE | FALSE | e_w386153973-765_IND | w386153973-765_IND |  | 0.21 | 1610 | 49.5 | 4.4 | 0.3263 |  | 0 | 0 | 38 | 5 | 5 | 30 | 30 | 5 | 40 | 10
ep_coal_subcritical_w386153973-765_IND | Aggregated Plant -- operating | coal | IND | 1986 |  |  |  | operating | FALSE | FALSE | e_w386153973-765_IND | w386153973-765_IND |  | 0.42 | 1610 | 49.5 | 4.4 | 0.3263 |  | 0 | 0 | 42 | 7 | 7 | 20 | 20 | 8 | 60 | 14
ep_coal_subcritical_w386153973-765_IND | Aggregated Plant -- operating | coal | IND | 1987 |  |  |  | operating | FALSE | FALSE | e_w386153973-765_IND | w386153973-765_IND |  | 0.63 | 1610 | 49.5 | 4.4 | 0.3263 |  | 0 | 0 | 42 | 7 | 7 | 20 | 20 | 8 | 60 | 14
ep_coal_subcritical_w386153973-765_IND | Aggregated Plant -- operating | coal | IND | 1989 |  |  |  | operating | FALSE | FALSE | e_w386153973-765_IND | w386153973-765_IND |  | 0.21 | 1610 | 49.5 | 4.4 | 0.3263 |  | 0 | 0 | 38 | 5 | 5 | 30 | 30 | 5 | 40 | 10
ep_coal_subcritical_w386153973-765_IND | Aggregated Plant -- operating | coal | IND | 1990 |  |  |  | operating | FALSE | FALSE | e_w386153973-765_IND | w386153973-765_IND |  | 0.42 | 1610 | 49.5 | 4.4 | 0.3263 |  | 0 | 0 | 42 | 7 | 7 | 20 | 20 | 8 | 60 | 14
ep_coal_subcritical_w386153973-765_IND | Aggregated Plant -- operating | coal | IND | 1991 |  |  |  | operating | FALSE | FALSE | e_w386153973-765_IND | w386153973-765_IND |  | 0.42 | 1610 | 49.5 | 4.4 | 0.33619 |  | 0 | 0 | 42 | 7 | 7 | 20 | 20 | 8 | 60 | 14
ep_coal_subcritical_w386153973-765_IND | Aggregated Plant -- operating | coal | IND | 1992 |  |  |  | operating | FALSE | FALSE | e_w386153973-765_IND | w386153973-765_IND |  | 0.42 | 1610 | 49.5 | 4.4 | 0.33619 |  | 0 | 0 | 42 | 7 | 7 | 20 | 20 | 8 | 60 | 14
ep_coal_subcritical_w386153973-765_IND | Aggregated Plant -- operating | coal | IND | 1993 |  |  |  | operating | FALSE | FALSE | e_w386153973-765_IND | w386153973-765_IND |  | 0.21 | 1610 | 49.5 | 4.4 | 0.33619 |  | 0 | 0 | 38 | 5 | 5 | 30 | 30 | 5 | 40 | 10
ep_coal_subcritical_w386153973-765_IND | Aggregated Plant -- operating | coal | IND | 1994 |  |  |  | operating | FALSE | FALSE | e_w386153973-765_IND | w386153973-765_IND |  | 0.21 | 1610 | 49.5 | 4.4 | 0.33619 |  | 0 | 0 | 38 | 5 | 5 | 30 | 30 | 5 | 40 | 10
ep_coal_subcritical_w386153973-765_IND | Aggregated Plant -- operating | coal | IND | 1995 |  |  |  | operating | FALSE | FALSE | e_w386153973-765_IND | w386153973-765_IND |  | 0.21 | 1610 | 49.5 | 4.4 | 0.33619 |  | 0 | 0 | 38 | 5 | 5 | 30 | 30 | 5 | 40 | 10
ep_coal_subcritical_w386153973-765_IND | Aggregated Plant -- operating | coal | IND | 1996 |  |  |  | operating | FALSE | FALSE | e_w386153973-765_IND | w386153973-765_IND |  | 0.21 | 1610 | 49.5 | 4.4 | 0.33619 |  | 0 | 0 | 38 | 5 | 5 | 30 | 30 | 5 | 40 | 10
ep_coal_subcritical_w386153973-765_IND | Aggregated Plant -- operating | coal | IND | 2002 |  |  |  | operating | FALSE | FALSE | e_w386153973-765_IND | w386153973-765_IND |  | 0.46 | 1610 | 49.5 | 4.4 | 0.33619 |  | 0 | 0 | 42 | 7 | 7 | 20 | 20 | 8 | 60 | 14
ep_coal_subcritical_w386153973-765_IND | Aggregated Plant -- operating | coal | IND | 2003 |  |  |  | operating | FALSE | FALSE | e_w386153973-765_IND | w386153973-765_IND |  | 0.21 | 1610 | 49.5 | 4.4 | 0.33619 |  | 0 | 0 | 38 | 5 | 5 | 30 | 30 | 5 | 40 | 10
ep_coal_subcritical_w386153973-765_IND | Aggregated Plant -- operating | coal | IND | 2006 |  |  |  | operating | FALSE | FALSE | e_w386153973-765_IND | w386153973-765_IND |  | 0.09 | 1890 | 58.5 | 4.8 | 0.3263 |  | 0 | 0 | 38 | 5 | 5 | 30 | 30 | 5 | 40 | 10
ep_coal_subcritical_w386153973-765_IND | Aggregated Plant -- operating | coal | IND | 2010 |  |  |  | operating | FALSE | FALSE | e_w386153973-765_IND | w386153973-765_IND |  | 0.077 | 1610 | 49.5 | 4.4 | 0.33619 |  | 0 | 0 | 38 | 5 | 5 | 30 | 30 | 5 | 40 | 10
ep_coal_subcritical_w386153973-765_IND | Aggregated Plant -- operating | coal | IND | 2011 |  |  |  | operating | FALSE | FALSE | e_w386153973-765_IND | w386153973-765_IND |  | 0.075 | 1890 | 58.5 | 4.8 | 0.3263 |  | 0 | 0 | 38 | 5 | 5 | 30 | 30 | 5 | 40 | 10
ep_coal_subcritical_w386153973-765_IND | Aggregated Plant -- operating | coal | IND | 2012 |  |  |  | operating | FALSE | FALSE | e_w386153973-765_IND | w386153973-765_IND |  | 0.705 | 1623.9007 | 49.9468 | 4.4199 | 0.3357 |  | 0 | 0 | 42 | 7 | 7 | 20 | 20 | 8 | 60 | 14
ep_coal_subcritical_w386153973-765_IND | Aggregated Plant -- operating | coal | IND | 2013 |  |  |  | operating | FALSE | FALSE | e_w386153973-765_IND | w386153973-765_IND |  | 0.47 | 1610 | 49.5 | 4.4 | 0.33619 |  | 0 | 0 | 42 | 7 | 7 | 20 | 20 | 8 | 60 | 14
ep_coal_subcritical_w386153973-765_IND | Aggregated Plant -- operating | coal | IND | 2014 |  |  |  | operating | FALSE | FALSE | e_w386153973-765_IND | w386153973-765_IND |  | 0.33 | 1610 | 49.5 | 4.4 | 0.33619 |  | 0 | 0 | 42 | 7 | 7 | 20 | 20 | 8 | 60 | 14
ep_coal_subcritical_w386153973-765_IND | Aggregated Plant -- operating | coal | IND | 2015 |  |  |  | operating | FALSE | FALSE | e_w386153973-765_IND | w386153973-765_IND |  | 0.15 | 1610 | 49.5 | 4.4 | 0.33619 |  | 0 | 0 | 38 | 5 | 5 | 30 | 30 | 5 | 40 | 10
ep_coal_subcritical_w386153973-765_IND | Aggregated Plant -- operating | coal | IND | 2019 |  |  |  | operating | FALSE | FALSE | e_w386153973-765_IND | w386153973-765_IND |  | 0.15 | 1610 | 49.5 | 4.4 | 0.33619 |  | 0 | 0 | 38 | 5 | 5 | 30 | 30 | 5 | 40 | 10
ep_coal_subcritical_w386153973-765_IND | Aggregated Plant -- construction | coal | IND | 2025 |  |  |  | construction | FALSE | FALSE | e_w386153973-765_IND | w386153973-765_IND |  | 0.7 | 1400 | 45 | 4 | 0.35597 |  | 0 | 0 | 42 | 7 | 7 | 20 | 20 | 8 | 60 | 14
ep_coal_subcritical_w420797421-765_IND | Aggregated Plant -- operating | coal | IND | 1978 |  |  |  | operating | FALSE | FALSE | e_w420797421-765_IND | w420797421-765_IND |  | 0.11 | 1610 | 49.5 | 4.4 | 0.31642 |  | 0 | 0 | 38 | 5 | 5 | 30 | 30 | 5 | 40 | 10
ep_coal_subcritical_w420797421-765_IND | Aggregated Plant -- operating | coal | IND | 1991 |  |  |  | operating | FALSE | FALSE | e_w420797421-765_IND | w420797421-765_IND |  | 0.21 | 1610 | 49.5 | 4.4 | 0.33619 |  | 0 | 0 | 38 | 5 | 5 | 30 | 30 | 5 | 40 | 10
ep_coal_subcritical_w420797421-765_IND | Aggregated Plant -- operating | coal | IND | 1992 |  |  |  | operating | FALSE | FALSE | e_w420797421-765_IND | w420797421-765_IND |  | 0.21 | 1610 | 49.5 | 4.4 | 0.33619 |  | 0 | 0 | 38 | 5 | 5 | 30 | 30 | 5 | 40 | 10
ep_coal_subcritical_w420797421-765_IND | Aggregated Plant -- operating | coal | IND | 1993 |  |  |  | operating | FALSE | FALSE | e_w420797421-765_IND | w420797421-765_IND |  | 0.21 | 1610 | 49.5 | 4.4 | 0.33619 |  | 0 | 0 | 38 | 5 | 5 | 30 | 30 | 5 | 40 | 10
ep_coal_subcritical_w420797421-765_IND | Aggregated Plant -- operating | coal | IND | 1994 |  |  |  | operating | FALSE | FALSE | e_w420797421-765_IND | w420797421-765_IND |  | 0.21 | 1610 | 49.5 | 4.4 | 0.33619 |  | 0 | 0 | 38 | 5 | 5 | 30 | 30 | 5 | 40 | 10
ep_coal_subcritical_w420797421-765_IND | Aggregated Plant -- operating | coal | IND | 2001 |  |  |  | operating | FALSE | FALSE | e_w420797421-765_IND | w420797421-765_IND |  | 0.21 | 1610 | 49.5 | 4.4 | 0.33619 |  | 0 | 0 | 38 | 5 | 5 | 30 | 30 | 5 | 40 | 10
ep_coal_subcritical_w420797421-765_IND | Aggregated Plant -- operating | coal | IND | 2004 |  |  |  | operating | FALSE | FALSE | e_w420797421-765_IND | w420797421-765_IND |  | 0.25 | 1610 | 49.5 | 4.4 | 0.33619 |  | 0 | 0 | 38 | 5 | 5 | 30 | 30 | 5 | 40 | 10
ep_coal_subcritical_w420797421-765_IND | Aggregated Plant -- operating | coal | IND | 2005 |  |  |  | operating | FALSE | FALSE | e_w420797421-765_IND | w420797421-765_IND |  | 0.25 | 1610 | 49.5 | 4.4 | 0.33619 |  | 0 | 0 | 38 | 5 | 5 | 30 | 30 | 5 | 40 | 10
ep_coal_subcritical_w420797421-765_IND | Aggregated Plant -- operating | coal | IND | 2006 |  |  |  | operating | FALSE | FALSE | e_w420797421-765_IND | w420797421-765_IND |  | 0.21 | 1610 | 49.5 | 4.4 | 0.33619 |  | 0 | 0 | 38 | 5 | 5 | 30 | 30 | 5 | 40 | 10
ep_coal_subcritical_w420797421-765_IND | Aggregated Plant -- operating | coal | IND | 2007 |  |  |  | operating | FALSE | FALSE | e_w420797421-765_IND | w420797421-765_IND |  | 0.21 | 1610 | 49.5 | 4.4 | 0.33619 |  | 0 | 0 | 38 | 5 | 5 | 30 | 30 | 5 | 40 | 10
ep_coal_subcritical_w420797421-765_IND | Aggregated Plant -- operating | coal | IND | 2008 |  |  |  | operating | FALSE | FALSE | e_w420797421-765_IND | w420797421-765_IND |  | 0.6 | 1610 | 49.5 | 4.4 | 0.33619 |  | 0 | 0 | 42 | 7 | 7 | 20 | 20 | 8 | 60 | 14
ep_coal_subcritical_w420797421-765_IND | Aggregated Plant -- operating | coal | IND | 2009 |  |  |  | operating | FALSE | FALSE | e_w420797421-765_IND | w420797421-765_IND |  | 0.3 | 1610 | 49.5 | 4.4 | 0.33619 |  | 0 | 0 | 42 | 7 | 7 | 20 | 20 | 8 | 60 | 14
ep_coal_subcritical_w420797421-765_IND | Aggregated Plant -- operating | coal | IND | 2010 |  |  |  | operating | FALSE | FALSE | e_w420797421-765_IND | w420797421-765_IND |  | 1.28 | 1449.2188 | 46.0547 | 4.0938 | 0.35133 |  | 0 | 0 | 42 | 7 | 7 | 20 | 20 | 8 | 60 | 14
ep_coal_subcritical_w420797421-765_IND | Aggregated Plant -- operating | coal | IND | 2011 |  |  |  | operating | FALSE | FALSE | e_w420797421-765_IND | w420797421-765_IND |  | 0.683 | 1664.5242 | 51.2526 | 4.4779 | 0.33427 |  | 0 | 0 | 42 | 7 | 7 | 20 | 20 | 8 | 60 | 14
ep_coal_subcritical_w420797421-765_IND | Aggregated Plant -- operating | coal | IND | 2012 |  |  |  | operating | FALSE | FALSE | e_w420797421-765_IND | w420797421-765_IND |  | 1.185 | 1641.8987 | 50.5253 | 4.4456 | 0.33507 |  | 0 | 0 | 42 | 7 | 7 | 20 | 20 | 8 | 60 | 14
ep_coal_subcritical_w420797421-765_IND | Aggregated Plant -- operating | coal | IND | 2013 |  |  |  | operating | FALSE | FALSE | e_w420797421-765_IND | w420797421-765_IND |  | 0.545 | 1633.1193 | 50.2431 | 4.433 | 0.33538 |  | 0 | 0 | 42 | 7 | 7 | 20 | 20 | 8 | 60 | 14
ep_coal_subcritical_w420797421-765_IND | Aggregated Plant -- operating | coal | IND | 2014 |  |  |  | operating | FALSE | FALSE | e_w420797421-765_IND | w420797421-765_IND |  | 0.045 | 1890 | 58.5 | 4.8 | 0.3263 |  | 0 | 0 | 38 | 5 | 5 | 30 | 30 | 5 | 40 | 10
ep_coal_subcritical_w420797421-765_IND | Aggregated Plant -- operating | coal | IND | 2019 |  |  |  | operating | FALSE | FALSE | e_w420797421-765_IND | w420797421-765_IND |  | 0.045 | 1890 | 58.5 | 4.8 | 0.3263 |  | 0 | 0 | 38 | 5 | 5 | 30 | 30 | 5 | 40 | 10
ep_coal_subcritical_w688672711-765_IND | Aggregated Plant -- operating | coal | IND | 1997 |  |  |  | operating | FALSE | FALSE | e_w688672711-765_IND | w688672711-765_IND |  | 0.075 | 1610 | 49.5 | 4.4 | 0.33619 |  | 0 | 0 | 38 | 5 | 5 | 30 | 30 | 5 | 40 | 10
ep_coal_subcritical_w688672711-765_IND | Aggregated Plant -- operating | coal | IND | 2006 |  |  |  | operating | FALSE | FALSE | e_w688672711-765_IND | w688672711-765_IND |  | 0.125 | 1610 | 49.5 | 4.4 | 0.33619 |  | 0 | 0 | 38 | 5 | 5 | 30 | 30 | 5 | 40 | 10
ep_coal_subcritical_w688672711-765_IND | Aggregated Plant -- operating | coal | IND | 2007 |  |  |  | operating | FALSE | FALSE | e_w688672711-765_IND | w688672711-765_IND |  | 0.228 | 1736.4912 | 53.5658 | 4.5807 | 0.33173 |  | 0 | 0 | 38 | 5 | 5 | 30 | 30 | 5 | 40 | 10
ep_coal_subcritical_w688672711-765_IND | Aggregated Plant -- operating | coal | IND | 2009 |  |  |  | operating | FALSE | FALSE | e_w688672711-765_IND | w688672711-765_IND |  | 0.405 | 1438.8889 | 45.8333 | 4.0741 | 0.35231 |  | 0 | 0 | 42 | 7 | 7 | 20 | 20 | 8 | 60 | 14
ep_coal_subcritical_w688672711-765_IND | Aggregated Plant -- operating | coal | IND | 2010 |  |  |  | operating | FALSE | FALSE | e_w688672711-765_IND | w688672711-765_IND |  | 1.08 | 1425.2778 | 45.625 | 4.0444 | 0.35405 |  | 0 | 0 | 42 | 7 | 7 | 20 | 20 | 8 | 60 | 14
ep_coal_subcritical_w688672711-765_IND | Aggregated Plant -- operating | coal | IND | 2012 |  |  |  | operating | FALSE | FALSE | e_w688672711-765_IND | w688672711-765_IND |  | 0.08 | 1610 | 49.5 | 4.4 | 0.33619 |  | 0 | 0 | 38 | 5 | 5 | 30 | 30 | 5 | 40 | 10
ep_coal_subcritical_w688672711-765_IND | Aggregated Plant -- operating | coal | IND | 2015 |  |  |  | operating | FALSE | FALSE | e_w688672711-765_IND | w688672711-765_IND |  | 0.8 | 1610 | 49.5 | 4.4 | 0.33619 |  | 0 | 0 | 42 | 7 | 7 | 20 | 20 | 8 | 60 | 14
ep_coal_subcritical_w688672711-765_IND | Aggregated Plant -- operating | coal | IND | 2021 |  |  |  | operating | FALSE | FALSE | e_w688672711-765_IND | w688672711-765_IND |  | 0.07 | 1610 | 49.5 | 4.4 | 0.33619 |  | 0 | 0 | 38 | 5 | 5 | 30 | 30 | 5 | 40 | 10
ep_coal_subcritical_w759521252-765_IND | Aggregated Plant -- operating | coal | IND | 1965 |  |  |  | operating | FALSE | FALSE | e_w759521252-765_IND | w759521252-765_IND |  | 0.06 | 1610 | 49.5 | 4.4 | 0.29664 |  | 0 | 0 | 38 | 5 | 5 | 30 | 30 | 5 | 40 | 10
ep_coal_subcritical_w759521252-765_IND | Aggregated Plant -- operating | coal | IND | 1982 |  |  |  | operating | FALSE | FALSE | e_w759521252-765_IND | w759521252-765_IND |  | 0.21 | 1610 | 49.5 | 4.4 | 0.3263 |  | 0 | 0 | 38 | 5 | 5 | 30 | 30 | 5 | 40 | 10
ep_coal_subcritical_w759521252-765_IND | Aggregated Plant -- operating | coal | IND | 1983 |  |  |  | operating | FALSE | FALSE | e_w759521252-765_IND | w759521252-765_IND |  | 0.12 | 1610 | 49.5 | 4.4 | 0.3263 |  | 0 | 0 | 38 | 5 | 5 | 30 | 30 | 5 | 40 | 10
ep_coal_subcritical_w759521252-765_IND | Aggregated Plant -- operating | coal | IND | 1984 |  |  |  | operating | FALSE | FALSE | e_w759521252-765_IND | w759521252-765_IND |  | 0.27 | 1610 | 49.5 | 4.4 | 0.3263 |  | 0 | 0 | 38 | 5 | 5 | 30 | 30 | 5 | 40 | 10
ep_coal_subcritical_w759521252-765_IND | Aggregated Plant -- operating | coal | IND | 1985 |  |  |  | operating | FALSE | FALSE | e_w759521252-765_IND | w759521252-765_IND |  | 0.06 | 1610 | 49.5 | 4.4 | 0.3263 |  | 0 | 0 | 38 | 5 | 5 | 30 | 30 | 5 | 40 | 10
ep_coal_subcritical_w759521252-765_IND | Aggregated Plant -- operating | coal | IND | 1987 |  |  |  | operating | FALSE | FALSE | e_w759521252-765_IND | w759521252-765_IND |  | 0.06 | 1610 | 49.5 | 4.4 | 0.3263 |  | 0 | 0 | 38 | 5 | 5 | 30 | 30 | 5 | 40 | 10
ep_coal_subcritical_w759521252-765_IND | Aggregated Plant -- operating | coal | IND | 1988 |  |  |  | operating | FALSE | FALSE | e_w759521252-765_IND | w759521252-765_IND |  | 0.06 | 1610 | 49.5 | 4.4 | 0.3263 |  | 0 | 0 | 38 | 5 | 5 | 30 | 30 | 5 | 40 | 10
ep_coal_subcritical_w759521252-765_IND | Aggregated Plant -- operating | coal | IND | 1990 |  |  |  | operating | FALSE | FALSE | e_w759521252-765_IND | w759521252-765_IND |  | 0.135 | 1610 | 49.5 | 4.4 | 0.3263 |  | 0 | 0 | 38 | 5 | 5 | 30 | 30 | 5 | 40 | 10
ep_coal_subcritical_w759521252-765_IND | Aggregated Plant -- operating | coal | IND | 1991 |  |  |  | operating | FALSE | FALSE | e_w759521252-765_IND | w759521252-765_IND |  | 0.21 | 1610 | 49.5 | 4.4 | 0.33619 |  | 0 | 0 | 38 | 5 | 5 | 30 | 30 | 5 | 40 | 10
ep_coal_subcritical_w759521252-765_IND | Aggregated Plant -- operating | coal | IND | 1994 |  |  |  | operating | FALSE | FALSE | e_w759521252-765_IND | w759521252-765_IND |  | 0.21 | 1610 | 49.5 | 4.4 | 0.33619 |  | 0 | 0 | 38 | 5 | 5 | 30 | 30 | 5 | 40 | 10
ep_coal_subcritical_w759521252-765_IND | Aggregated Plant -- operating | coal | IND | 1995 |  |  |  | operating | FALSE | FALSE | e_w759521252-765_IND | w759521252-765_IND |  | 0.21 | 1610 | 49.5 | 4.4 | 0.33619 |  | 0 | 0 | 38 | 5 | 5 | 30 | 30 | 5 | 40 | 10
ep_coal_subcritical_w759521252-765_IND | Aggregated Plant -- operating | coal | IND | 1996 |  |  |  | operating | FALSE | FALSE | e_w759521252-765_IND | w759521252-765_IND |  | 0.2775 | 1610 | 49.5 | 4.4 | 0.33619 |  | 0 | 0 | 38 | 5 | 5 | 30 | 30 | 5 | 40 | 10
ep_coal_subcritical_w759521252-765_IND | Aggregated Plant -- operating | coal | IND | 1997 |  |  |  | operating | FALSE | FALSE | e_w759521252-765_IND | w759521252-765_IND |  | 0.25 | 1610 | 49.5 | 4.4 | 0.33619 |  | 0 | 0 | 38 | 5 | 5 | 30 | 30 | 5 | 40 | 10
ep_coal_subcritical_w759521252-765_IND | Aggregated Plant -- operating | coal | IND | 1998 |  |  |  | operating | FALSE | FALSE | e_w759521252-765_IND | w759521252-765_IND |  | 0.21 | 1610 | 49.5 | 4.4 | 0.33619 |  | 0 | 0 | 38 | 5 | 5 | 30 | 30 | 5 | 40 | 10
ep_coal_subcritical_w759521252-765_IND | Aggregated Plant -- operating | coal | IND | 1999 |  |  |  | operating | FALSE | FALSE | e_w759521252-765_IND | w759521252-765_IND |  | 0.67 | 1610 | 49.5 | 4.4 | 0.33619 |  | 0 | 0 | 42 | 7 | 7 | 20 | 20 | 8 | 60 | 14
ep_coal_subcritical_w759521252-765_IND | Aggregated Plant -- operating | coal | IND | 2000 |  |  |  | operating | FALSE | FALSE | e_w759521252-765_IND | w759521252-765_IND |  | 0.33 | 1610 | 49.5 | 4.4 | 0.33619 |  | 0 | 0 | 42 | 7 | 7 | 20 | 20 | 8 | 60 | 14
ep_coal_subcritical_w759521252-765_IND | Aggregated Plant -- operating | coal | IND | 2001 |  |  |  | operating | FALSE | FALSE | e_w759521252-765_IND | w759521252-765_IND |  | 0.33 | 1610 | 49.5 | 4.4 | 0.33619 |  | 0 | 0 | 42 | 7 | 7 | 20 | 20 | 8 | 60 | 14
ep_coal_subcritical_w759521252-765_IND | Aggregated Plant -- operating | coal | IND | 2005 |  |  |  | operating | FALSE | FALSE | e_w759521252-765_IND | w759521252-765_IND |  | 0.33 | 1610 | 49.5 | 4.4 | 0.33619 |  | 0 | 0 | 42 | 7 | 7 | 20 | 20 | 8 | 60 | 14
ep_coal_subcritical_w759521252-765_IND | Aggregated Plant -- operating | coal | IND | 2007 |  |  |  | operating | FALSE | FALSE | e_w759521252-765_IND | w759521252-765_IND |  | 0.5 | 1632.4 | 50.22 | 4.432 | 0.3354 |  | 0 | 0 | 42 | 7 | 7 | 20 | 20 | 8 | 60 | 14
ep_coal_subcritical_w759521252-765_IND | Aggregated Plant -- operating | coal | IND | 2008 |  |  |  | operating | FALSE | FALSE | e_w759521252-765_IND | w759521252-765_IND |  | 0.8 | 1610 | 49.5 | 4.4 | 0.33619 |  | 0 | 0 | 42 | 7 | 7 | 20 | 20 | 8 | 60 | 14
ep_coal_subcritical_w759521252-765_IND | Aggregated Plant -- operating | coal | IND | 2009 |  |  |  | operating | FALSE | FALSE | e_w759521252-765_IND | w759521252-765_IND |  | 0.21 | 1610 | 49.5 | 4.4 | 0.33619 |  | 0 | 0 | 38 | 5 | 5 | 30 | 30 | 5 | 40 | 10
ep_coal_subcritical_w759521252-765_IND | Aggregated Plant -- operating | coal | IND | 2010 |  |  |  | operating | FALSE | FALSE | e_w759521252-765_IND | w759521252-765_IND |  | 0.25 | 1610 | 49.5 | 4.4 | 0.33619 |  | 0 | 0 | 38 | 5 | 5 | 30 | 30 | 5 | 40 | 10
ep_coal_subcritical_w759521252-765_IND | Aggregated Plant -- operating | coal | IND | 2011 |  |  |  | operating | FALSE | FALSE | e_w759521252-765_IND | w759521252-765_IND |  | 0.37 | 1610 | 49.5 | 4.4 | 0.33619 |  | 0 | 0 | 42 | 7 | 7 | 20 | 20 | 8 | 60 | 14
ep_coal_subcritical_w759521252-765_IND | Aggregated Plant -- operating | coal | IND | 2014 |  |  |  | operating | FALSE | FALSE | e_w759521252-765_IND | w759521252-765_IND |  | 0.25 | 1610 | 49.5 | 4.4 | 0.33619 |  | 0 | 0 | 38 | 5 | 5 | 30 | 30 | 5 | 40 | 10
ep_coal_subcritical_w759521252-765_IND | Aggregated Plant -- operating | coal | IND | 2015 |  |  |  | operating | FALSE | FALSE | e_w759521252-765_IND | w759521252-765_IND |  | 0.6 | 1610 | 49.5 | 4.4 | 0.33619 |  | 0 | 0 | 42 | 7 | 7 | 20 | 20 | 8 | 60 | 14
ep_coal_subcritical_w759521252-765_IND | Aggregated Plant -- operating | coal | IND | 2017 |  |  |  | operating | FALSE | FALSE | e_w759521252-765_IND | w759521252-765_IND |  | 0.3 | 1610 | 49.5 | 4.4 | 0.33619 |  | 0 | 0 | 42 | 7 | 7 | 20 | 20 | 8 | 60 | 14
ep_coal_subcritical_w759521252-765_IND | Aggregated Plant -- operating | coal | IND | 2021 |  |  |  | operating | FALSE | FALSE | e_w759521252-765_IND | w759521252-765_IND |  | 0.03 | 1890 | 58.5 | 4.8 | 0.3263 |  | 0 | 0 | 38 | 5 | 5 | 30 | 30 | 5 | 40 | 10
ep_coal_supercritical_G100000100393 | Athena Chhattisgarh power station_Unit 1 -- construction | coal | IND | 2025 |  | Chhattisgarh | Bade Dumarpali | construction | FALSE | FALSE | e_w353914865-765_IND | w353914865-765_IND |  | 0.6 | 1540 | 48.75 | 4.4 | 0.42024 |  | 0 | 0 | 48 | 8 | 8 | 15 | 15 | 9 | 70 | 16
ep_coal_supercritical_G100000100394 | Athena Chhattisgarh power station_Unit 2 -- construction | coal | IND | 2025 |  | Chhattisgarh | Bade Dumarpali | construction | FALSE | FALSE | e_w353914865-765_IND | w353914865-765_IND |  | 0.6 | 1540 | 48.75 | 4.4 | 0.42024 |  | 0 | 0 | 48 | 8 | 8 | 15 | 15 | 9 | 70 | 16
ep_coal_supercritical_G100000100500 | Bander power station_Unit 1 -- operating | coal | IND | 2015 |  | Andhra Pradesh | Painampuram | operating | FALSE | FALSE | e_w386153973-765_IND | w386153973-765_IND |  | 0.66 | 1540 | 48.75 | 4.4 | 0.41035 |  | 0 | 0 | 48 | 8 | 8 | 15 | 15 | 9 | 70 | 16
ep_coal_supercritical_G100000100501 | Bander power station_Unit 2 -- operating | coal | IND | 2015 |  | Andhra Pradesh | Painampuram | operating | FALSE | FALSE | e_w386153973-765_IND | w386153973-765_IND |  | 0.66 | 1540 | 48.75 | 4.4 | 0.41035 |  | 0 | 0 | 48 | 8 | 8 | 15 | 15 | 9 | 70 | 16
ep_coal_supercritical_G100000100585 | Bara Thermal Power Project_Phase I Unit 1 -- operating | coal | IND | 2015 |  | Uttar Pradesh |  | operating | FALSE | FALSE | e_w311118424-765_IND | w311118424-765_IND |  | 0.66 | 1540 | 48.75 | 4.4 | 0.41035 |  | 0 | 0 | 48 | 8 | 8 | 15 | 15 | 9 | 70 | 16
ep_coal_supercritical_G100000100586 | Bara Thermal Power Project_Phase I Unit 2 -- operating | coal | IND | 2016 |  | Uttar Pradesh |  | operating | FALSE | FALSE | e_w311118424-765_IND | w311118424-765_IND |  | 0.66 | 1540 | 48.75 | 4.4 | 0.41035 |  | 0 | 0 | 48 | 8 | 8 | 15 | 15 | 9 | 70 | 16
ep_coal_supercritical_G100000100587 | Bara Thermal Power Project_Phase I Unit 3 -- operating | coal | IND | 2017 |  | Uttar Pradesh |  | operating | FALSE | FALSE | e_w311118424-765_IND | w311118424-765_IND |  | 0.66 | 1540 | 48.75 | 4.4 | 0.41035 |  | 0 | 0 | 48 | 8 | 8 | 15 | 15 | 9 | 70 | 16
ep_coal_supercritical_G100000100623 | Barh I power station_Unit 1 -- operating | coal | IND | 2021 |  | Bihar | Barh | operating | FALSE | FALSE | e_w311118424-765_IND | w311118424-765_IND |  | 0.66 | 1540 | 48.75 | 4.4 | 0.42024 |  | 0 | 0 | 48 | 8 | 8 | 15 | 15 | 9 | 70 | 16
ep_coal_supercritical_G100000100624 | Barh I power station_Unit 2 -- operating | coal | IND | 2023 |  | Bihar | Barh | operating | FALSE | FALSE | e_w311118424-765_IND | w311118424-765_IND |  | 0.66 | 1540 | 48.75 | 4.4 | 0.42024 |  | 0 | 0 | 48 | 8 | 8 | 15 | 15 | 9 | 70 | 16
ep_coal_supercritical_G100000100625 | Barh I power station_Unit 3 -- construction | coal | IND | 2025 |  | Bihar | Barh | construction | FALSE | FALSE | e_w311118424-765_IND | w311118424-765_IND |  | 0.66 | 1540 | 48.75 | 4.4 | 0.42024 |  | 0 | 0 | 48 | 8 | 8 | 15 | 15 | 9 | 70 | 16
ep_coal_supercritical_G100000100626 | Barh II power station_Unit 1 -- operating | coal | IND | 2014 |  | Bihar | Barh | operating | FALSE | FALSE | e_w311118424-765_IND | w311118424-765_IND |  | 0.66 | 1540 | 48.75 | 4.4 | 0.41035 |  | 0 | 0 | 48 | 8 | 8 | 15 | 15 | 9 | 70 | 16
ep_coal_supercritical_G100000100627 | Barh II power station_Unit 2 -- operating | coal | IND | 2015 |  | Bihar | Barh | operating | FALSE | FALSE | e_w311118424-765_IND | w311118424-765_IND |  | 0.66 | 1540 | 48.75 | 4.4 | 0.41035 |  | 0 | 0 | 48 | 8 | 8 | 15 | 15 | 9 | 70 | 16
ep_coal_supercritical_G100000100741 | Bellary Thermal Power Station_Unit 3 -- operating | coal | IND | 2016 |  | Karnataka | Kudatini | operating | FALSE | FALSE | e_w315823978-765_IND | w315823978-765_IND |  | 0.7 | 1540 | 48.75 | 4.4 | 0.41035 |  | 0 | 0 | 48 | 8 | 8 | 15 | 15 | 9 | 70 | 16
ep_coal_supercritical_G100000100838 | Bhusawal Thermal Power Station_Unit 6 -- construction | coal | IND | 2025 |  | Maharashtra | Pimpri-Sekam | construction | FALSE | FALSE | e_w201845280-765_IND | w201845280-765_IND |  | 0.66 | 1540 | 48.75 | 4.4 | 0.42024 |  | 0 | 0 | 48 | 8 | 8 | 15 | 15 | 9 | 70 | 16
ep_coal_supercritical_G100000101140 | Buxar Thermal Power Station_Unit 1 -- construction | coal | IND | 2025 |  | Bihar | Chausa | construction | FALSE | FALSE | e_w311118424-765_IND | w311118424-765_IND |  | 0.66 | 1540 | 48.75 | 4.4 | 0.42024 |  | 0 | 0 | 48 | 8 | 8 | 15 | 15 | 9 | 70 | 16
ep_coal_supercritical_G100000101141 | Buxar Thermal Power Station_Unit 2 -- construction | coal | IND | 2025 |  | Bihar | Chausa | construction | FALSE | FALSE | e_w311118424-765_IND | w311118424-765_IND |  | 0.66 | 1540 | 48.75 | 4.4 | 0.42024 |  | 0 | 0 | 48 | 8 | 8 | 15 | 15 | 9 | 70 | 16
ep_coal_supercritical_G100000101452 | Chhabra Thermal Power Station_Unit 5 -- operating | coal | IND | 2017 |  | Rajasthan | Chowki-Motipura | operating | FALSE | FALSE | e_w369866141-765_IND | w369866141-765_IND |  | 0.66 | 1540 | 48.75 | 4.4 | 0.41035 |  | 0 | 0 | 48 | 8 | 8 | 15 | 15 | 9 | 70 | 16
ep_coal_supercritical_G100000101453 | Chhabra Thermal Power Station_Unit 6 -- operating | coal | IND | 2018 |  | Rajasthan | Chowki-Motipura | operating | FALSE | FALSE | e_w369866141-765_IND | w369866141-765_IND |  | 0.66 | 1540 | 48.75 | 4.4 | 0.41035 |  | 0 | 0 | 48 | 8 | 8 | 15 | 15 | 9 | 70 | 16
ep_coal_supercritical_G100000101852 | Cuddalore IL&FS power station_Phase I Unit 1 -- operating | coal | IND | 2015 |  | Tamil Nadu | Kothattai | operating | FALSE | FALSE | e_w386153973-765_IND | w386153973-765_IND |  | 0.6 | 1540 | 48.75 | 4.4 | 0.41035 |  | 0 | 0 | 48 | 8 | 8 | 15 | 15 | 9 | 70 | 16
ep_coal_supercritical_G100000101853 | Cuddalore IL&FS power station_Phase I Unit 2 -- operating | coal | IND | 2016 |  | Tamil Nadu | Kothattai | operating | FALSE | FALSE | e_w386153973-765_IND | w386153973-765_IND |  | 0.6 | 1540 | 48.75 | 4.4 | 0.41035 |  | 0 | 0 | 48 | 8 | 8 | 15 | 15 | 9 | 70 | 16
ep_coal_supercritical_G100000101987 | Darlipali power station_Phase I Unit 1 -- operating | coal | IND | 2019 |  | Odisha | Darlipali | operating | FALSE | FALSE | e_w353914865-765_IND | w353914865-765_IND |  | 0.8 | 1540 | 48.75 | 4.4 | 0.41035 |  | 0 | 0 | 48 | 8 | 8 | 15 | 15 | 9 | 70 | 16
ep_coal_supercritical_G100000101988 | Darlipali power station_Phase I Unit 2 -- operating | coal | IND | 2021 |  | Odisha | Darlipali | operating | FALSE | FALSE | e_w353914865-765_IND | w353914865-765_IND |  | 0.8 | 1540 | 48.75 | 4.4 | 0.42024 |  | 0 | 0 | 48 | 8 | 8 | 15 | 15 | 9 | 70 | 16
ep_coal_supercritical_G100000102458 | Dr. Narla Tata Rao Thermal power station_Unit 8 -- operating | coal | IND | 2023 |  | Andhra Pradesh | Ibrahimpatnam | operating | FALSE | FALSE | e_w315823978-765_IND | w315823978-765_IND |  | 0.8 | 1540 | 48.75 | 4.4 | 0.42024 |  | 0 | 0 | 48 | 8 | 8 | 15 | 15 | 9 | 70 | 16
ep_coal_supercritical_G100000102651 | Ennore SEZ Super Critical Thermal Power Project (Vayalur)_Unit 1 -- construction | coal | IND | 2026 |  | Tamil Nadu | Vayalur | construction | FALSE | FALSE | e_w386153973-765_IND | w386153973-765_IND |  | 0.66 | 1540 | 48.75 | 4.4 | 0.42024 |  | 0 | 0 | 48 | 8 | 8 | 15 | 15 | 9 | 70 | 16
ep_coal_supercritical_G100000102652 | Ennore SEZ Super Critical Thermal Power Project (Vayalur)_Unit 2 -- construction | coal | IND | 2026 |  | Tamil Nadu | Vayalur | construction | FALSE | FALSE | e_w386153973-765_IND | w386153973-765_IND |  | 0.66 | 1540 | 48.75 | 4.4 | 0.42024 |  | 0 | 0 | 48 | 8 | 8 | 15 | 15 | 9 | 70 | 16
ep_coal_supercritical_G100000102658 | Ennore Thermal Power Station_Unit 6 (expansion) -- construction | coal | IND | 2028 |  | Tamil Nadu | Ernavur | construction | FALSE | FALSE | e_w386153973-765_IND | w386153973-765_IND |  | 0.66 | 1540 | 48.75 | 4.4 | 0.42024 |  | 0 | 0 | 48 | 8 | 8 | 15 | 15 | 9 | 70 | 16
ep_coal_supercritical_G100000103009 | Ghatampur power station_Unit 1 -- operating | coal | IND | 2024 |  | Uttar Pradesh | Answer-Mau | operating | FALSE | FALSE | e_w311118424-765_IND | w311118424-765_IND |  | 0.66 | 1540 | 48.75 | 4.4 | 0.42024 |  | 0 | 0 | 48 | 8 | 8 | 15 | 15 | 9 | 70 | 16
ep_coal_supercritical_G100000103010 | Ghatampur power station_Unit 2 -- construction | coal | IND | 2025 |  | Uttar Pradesh | Answer-Mau | construction | FALSE | FALSE | e_w311118424-765_IND | w311118424-765_IND |  | 0.66 | 1540 | 48.75 | 4.4 | 0.42024 |  | 0 | 0 | 48 | 8 | 8 | 15 | 15 | 9 | 70 | 16
ep_coal_supercritical_G100000103011 | Ghatampur power station_Unit 3 -- construction | coal | IND | 2025 |  | Uttar Pradesh | Answer-Mau | construction | FALSE | FALSE | e_w311118424-765_IND | w311118424-765_IND |  | 0.66 | 1540 | 48.75 | 4.4 | 0.42024 |  | 0 | 0 | 48 | 8 | 8 | 15 | 15 | 9 | 70 | 16
ep_coal_supercritical_G100000103647 | Harduaganj power station_Unit 10 -- operating | coal | IND | 2022 |  | Uttar Pradesh | Kasimpur | operating | FALSE | FALSE | e_w420797421-765_IND | w420797421-765_IND |  | 0.66 | 1540 | 48.75 | 4.4 | 0.42024 |  | 0 | 0 | 48 | 8 | 8 | 15 | 15 | 9 | 70 | 16
ep_coal_supercritical_G100000104817 | Ib Valley Thermal Power Station_Unit 3 -- operating | coal | IND | 2019 |  | Odisha | Banaharpalli | operating | FALSE | FALSE | e_w353914865-765_IND | w353914865-765_IND |  | 0.66 | 1540 | 48.75 | 4.4 | 0.41035 |  | 0 | 0 | 48 | 8 | 8 | 15 | 15 | 9 | 70 | 16
ep_coal_supercritical_G100000104818 | Ib Valley Thermal Power Station_Unit 4 -- operating | coal | IND | 2019 |  | Odisha | Banaharpalli | operating | FALSE | FALSE | e_w353914865-765_IND | w353914865-765_IND |  | 0.66 | 1540 | 48.75 | 4.4 | 0.41035 |  | 0 | 0 | 48 | 8 | 8 | 15 | 15 | 9 | 70 | 16
ep_coal_supercritical_G100000104989 | Jawaharpur Thermal Project_Unit 1 -- operating | coal | IND | 2024 |  | Uttar Pradesh | Malawan | operating | FALSE | FALSE | e_w420797421-765_IND | w420797421-765_IND |  | 0.66 | 1540 | 48.75 | 4.4 | 0.42024 |  | 0 | 0 | 48 | 8 | 8 | 15 | 15 | 9 | 70 | 16
ep_coal_supercritical_G100000104990 | Jawaharpur Thermal Project_Unit 2 -- operating | coal | IND | 2024 |  | Uttar Pradesh | Malawan | operating | FALSE | FALSE | e_w420797421-765_IND | w420797421-765_IND |  | 0.66 | 1540 | 48.75 | 4.4 | 0.42024 |  | 0 | 0 | 48 | 8 | 8 | 15 | 15 | 9 | 70 | 16
ep_coal_supercritical_G100000105007 | Jaypee Nigrie Super Thermal Power Project_Unit 1 -- operating | coal | IND | 2014 |  | Madhya Pradesh | Nigri | operating | FALSE | FALSE | e_w311118424-765_IND | w311118424-765_IND |  | 0.66 | 1540 | 48.75 | 4.4 | 0.41035 |  | 0 | 0 | 48 | 8 | 8 | 15 | 15 | 9 | 70 | 16
ep_coal_supercritical_G100000105008 | Jaypee Nigrie Super Thermal Power Project_Unit 2 -- operating | coal | IND | 2015 |  | Madhya Pradesh | Nigri | operating | FALSE | FALSE | e_w311118424-765_IND | w311118424-765_IND |  | 0.66 | 1540 | 48.75 | 4.4 | 0.41035 |  | 0 | 0 | 48 | 8 | 8 | 15 | 15 | 9 | 70 | 16
ep_coal_supercritical_G100000105028 | Mahatma Gandhi power station_Unit 1 -- operating | coal | IND | 2012 |  | Haryana | Khanpur Kalan and Jhamri | operating | FALSE | FALSE | e_w420797421-765_IND | w420797421-765_IND |  | 0.66 | 1540 | 48.75 | 4.4 | 0.41035 |  | 0 | 0 | 48 | 8 | 8 | 15 | 15 | 9 | 70 | 16
ep_coal_supercritical_G100000105029 | Mahatma Gandhi power station_Unit 2 -- operating | coal | IND | 2012 |  | Haryana | Khanpur Kalan and Jhamri | operating | FALSE | FALSE | e_w420797421-765_IND | w420797421-765_IND |  | 0.66 | 1540 | 48.75 | 4.4 | 0.41035 |  | 0 | 0 | 48 | 8 | 8 | 15 | 15 | 9 | 70 | 16
ep_coal_supercritical_G100000105477 | Kalisindh Thermal Power Station_Unit 1 -- operating | coal | IND | 2014 |  | Rajasthan | Kalisindh | operating | FALSE | FALSE | e_w369866141-765_IND | w369866141-765_IND |  | 0.6 | 1540 | 48.75 | 4.4 | 0.41035 |  | 0 | 0 | 48 | 8 | 8 | 15 | 15 | 9 | 70 | 16
ep_coal_supercritical_G100000105478 | Kalisindh Thermal Power Station_Unit 2 -- operating | coal | IND | 2015 |  | Rajasthan | Kalisindh | operating | FALSE | FALSE | e_w369866141-765_IND | w369866141-765_IND |  | 0.6 | 1540 | 48.75 | 4.4 | 0.41035 |  | 0 | 0 | 48 | 8 | 8 | 15 | 15 | 9 | 70 | 16
ep_coal_supercritical_G100000105627 | Kawai Thermal Power Project_Unit 1 -- operating | coal | IND | 2014 |  | Rajasthan | Kawai | operating | FALSE | FALSE | e_w369866141-765_IND | w369866141-765_IND |  | 0.66 | 1540 | 48.75 | 4.4 | 0.41035 |  | 0 | 0 | 48 | 8 | 8 | 15 | 15 | 9 | 70 | 16
ep_coal_supercritical_G100000105628 | Kawai Thermal Power Project_Unit 2 -- operating | coal | IND | 2014 |  | Rajasthan | Kawai | operating | FALSE | FALSE | e_w369866141-765_IND | w369866141-765_IND |  | 0.66 | 1540 | 48.75 | 4.4 | 0.41035 |  | 0 | 0 | 48 | 8 | 8 | 15 | 15 | 9 | 70 | 16
ep_coal_supercritical_G100000105727 | Khurja power station_Unit 1 -- construction | coal | IND | 2025 |  | Uttar Pradesh | Naiphal | construction | FALSE | FALSE | e_w420797421-765_IND | w420797421-765_IND |  | 0.66 | 1540 | 48.75 | 4.4 | 0.42024 |  | 0 | 0 | 48 | 8 | 8 | 15 | 15 | 9 | 70 | 16
ep_coal_supercritical_G100000105852 | Koradi Thermal Power Station_Unit 10 -- operating | coal | IND | 2016 |  | Maharashtra | Koradi | operating | FALSE | FALSE | e_w201845280-765_IND | w201845280-765_IND |  | 0.66 | 1540 | 48.75 | 4.4 | 0.41035 |  | 0 | 0 | 48 | 8 | 8 | 15 | 15 | 9 | 70 | 16
ep_coal_supercritical_G100000105859 | Koradi Thermal Power Station_Unit 8 -- operating | coal | IND | 2015 |  | Maharashtra | Koradi | operating | FALSE | FALSE | e_w201845280-765_IND | w201845280-765_IND |  | 0.66 | 1540 | 48.75 | 4.4 | 0.41035 |  | 0 | 0 | 48 | 8 | 8 | 15 | 15 | 9 | 70 | 16
ep_coal_supercritical_G100000105860 | Koradi Thermal Power Station_Unit 9 -- operating | coal | IND | 2016 |  | Maharashtra | Koradi | operating | FALSE | FALSE | e_w201845280-765_IND | w201845280-765_IND |  | 0.66 | 1540 | 48.75 | 4.4 | 0.41035 |  | 0 | 0 | 48 | 8 | 8 | 15 | 15 | 9 | 70 | 16
ep_coal_supercritical_G100000105903 | Kothagudem Thermal Power Station_Unit 11 -- operating | coal | IND | 2011 |  | Telangana | Paloncha | operating | FALSE | FALSE | e_w315823978-765_IND | w315823978-765_IND |  | 0.5 | 1540 | 48.75 | 4.4 | 0.41035 |  | 0 | 0 | 48 | 8 | 8 | 15 | 15 | 9 | 70 | 16
ep_coal_supercritical_G100000105904 | Kothagudem Thermal Power Station_Unit 12 -- operating | coal | IND | 2018 |  | Telangana | Paloncha | operating | FALSE | FALSE | e_w315823978-765_IND | w315823978-765_IND |  | 0.8 | 1540 | 48.75 | 4.4 | 0.41035 |  | 0 | 0 | 48 | 8 | 8 | 15 | 15 | 9 | 70 | 16
ep_coal_supercritical_G100000105986 | KSK Mahanadi Power Project_Unit 1 -- operating | coal | IND | 2013 |  | Chhattisgarh | Nariyara | operating | FALSE | FALSE | e_w353914865-765_IND | w353914865-765_IND |  | 0.6 | 1540 | 48.75 | 4.4 | 0.41035 |  | 0 | 0 | 48 | 8 | 8 | 15 | 15 | 9 | 70 | 16
ep_coal_supercritical_G100000105987 | KSK Mahanadi Power Project_Unit 2 -- operating | coal | IND | 2014 |  | Chhattisgarh | Nariyara | operating | FALSE | FALSE | e_w353914865-765_IND | w353914865-765_IND |  | 0.6 | 1540 | 48.75 | 4.4 | 0.41035 |  | 0 | 0 | 48 | 8 | 8 | 15 | 15 | 9 | 70 | 16
ep_coal_supercritical_G100000105988 | KSK Mahanadi Power Project_Unit 3 -- operating | coal | IND | 2018 |  | Chhattisgarh | Nariyara | operating | FALSE | FALSE | e_w353914865-765_IND | w353914865-765_IND |  | 0.6 | 1540 | 48.75 | 4.4 | 0.41035 |  | 0 | 0 | 48 | 8 | 8 | 15 | 15 | 9 | 70 | 16
ep_coal_supercritical_G100000105989 | KSK Mahanadi Power Project_Unit 4 -- construction | coal | IND | 2028 |  | Chhattisgarh | Nariyara | construction | FALSE | FALSE | e_w353914865-765_IND | w353914865-765_IND |  | 0.6 | 1540 | 48.75 | 4.4 | 0.42024 |  | 0 | 0 | 48 | 8 | 8 | 15 | 15 | 9 | 70 | 16
ep_coal_supercritical_G100000105990 | KSK Mahanadi Power Project_Unit 5 -- construction | coal | IND | 2028 |  | Chhattisgarh | Nariyara | construction | FALSE | FALSE | e_w353914865-765_IND | w353914865-765_IND |  | 0.6 | 1540 | 48.75 | 4.4 | 0.42024 |  | 0 | 0 | 48 | 8 | 8 | 15 | 15 | 9 | 70 | 16
ep_coal_supercritical_G100000105991 | KSK Mahanadi Power Project_Unit 6 -- construction | coal | IND | 2028 |  | Chhattisgarh | Nariyara | construction | FALSE | FALSE | e_w353914865-765_IND | w353914865-765_IND |  | 0.6 | 1540 | 48.75 | 4.4 | 0.42024 |  | 0 | 0 | 48 | 8 | 8 | 15 | 15 | 9 | 70 | 16
ep_coal_supercritical_G100000106008 | Kudgi Super Thermal Power Project_Unit 1 -- operating | coal | IND | 2016 |  | Karnataka | Kudgi | operating | FALSE | FALSE | e_w293597835-765_IND | w293597835-765_IND |  | 0.8 | 1540 | 48.75 | 4.4 | 0.41035 |  | 0 | 0 | 48 | 8 | 8 | 15 | 15 | 9 | 70 | 16
ep_coal_supercritical_G100000106009 | Kudgi Super Thermal Power Project_Unit 2 -- operating | coal | IND | 2017 |  | Karnataka | Kudgi | operating | FALSE | FALSE | e_w293597835-765_IND | w293597835-765_IND |  | 0.8 | 1540 | 48.75 | 4.4 | 0.41035 |  | 0 | 0 | 48 | 8 | 8 | 15 | 15 | 9 | 70 | 16
ep_coal_supercritical_G100000106010 | Kudgi Super Thermal Power Project_Unit 3 -- operating | coal | IND | 2018 |  | Karnataka | Kudgi | operating | FALSE | FALSE | e_w293597835-765_IND | w293597835-765_IND |  | 0.8 | 1540 | 48.75 | 4.4 | 0.41035 |  | 0 | 0 | 48 | 8 | 8 | 15 | 15 | 9 | 70 | 16
ep_coal_supercritical_G100000106128 | Lalitpur power project_Unit 1 -- operating | coal | IND | 2015 |  | Uttar Pradesh | Mirchwara and Buraugaon | operating | FALSE | FALSE | e_w420797421-765_IND | w420797421-765_IND |  | 0.66 | 1540 | 48.75 | 4.4 | 0.41035 |  | 0 | 0 | 48 | 8 | 8 | 15 | 15 | 9 | 70 | 16
ep_coal_supercritical_G100000106129 | Lalitpur power project_Unit 2 -- operating | coal | IND | 2016 |  | Uttar Pradesh | Mirchwara and Buraugaon | operating | FALSE | FALSE | e_w420797421-765_IND | w420797421-765_IND |  | 0.66 | 1540 | 48.75 | 4.4 | 0.41035 |  | 0 | 0 | 48 | 8 | 8 | 15 | 15 | 9 | 70 | 16
ep_coal_supercritical_G100000106130 | Lalitpur power project_Unit 3 -- operating | coal | IND | 2016 |  | Uttar Pradesh | Mirchwara and Buraugaon | operating | FALSE | FALSE | e_w420797421-765_IND | w420797421-765_IND |  | 0.66 | 1540 | 48.75 | 4.4 | 0.41035 |  | 0 | 0 | 48 | 8 | 8 | 15 | 15 | 9 | 70 | 16
ep_coal_supercritical_G100000106174 | Lara Integrated Thermal Power Project_Unit 1 -- operating | coal | IND | 2018 |  | Chhattisgarh | Mahloi | operating | FALSE | FALSE | e_w353914865-765_IND | w353914865-765_IND |  | 0.8 | 1540 | 48.75 | 4.4 | 0.41035 |  | 0 | 0 | 48 | 8 | 8 | 15 | 15 | 9 | 70 | 16
ep_coal_supercritical_G100000106175 | Lara Integrated Thermal Power Project_Unit 2 -- operating | coal | IND | 2020 |  | Chhattisgarh | Mahloi | operating | FALSE | FALSE | e_w353914865-765_IND | w353914865-765_IND |  | 0.8 | 1540 | 48.75 | 4.4 | 0.41035 |  | 0 | 0 | 48 | 8 | 8 | 15 | 15 | 9 | 70 | 16
ep_coal_supercritical_G100000106748 | Mauda power station_Unit 3 -- operating | coal | IND | 2016 |  | Maharashtra |  | operating | FALSE | FALSE | e_w201845280-765_IND | w201845280-765_IND |  | 0.66 | 1540 | 48.75 | 4.4 | 0.41035 |  | 0 | 0 | 48 | 8 | 8 | 15 | 15 | 9 | 70 | 16
ep_coal_supercritical_G100000106749 | Mauda power station_Unit 4 -- operating | coal | IND | 2017 |  | Maharashtra |  | operating | FALSE | FALSE | e_w201845280-765_IND | w201845280-765_IND |  | 0.66 | 1540 | 48.75 | 4.4 | 0.41035 |  | 0 | 0 | 48 | 8 | 8 | 15 | 15 | 9 | 70 | 16
ep_coal_supercritical_G100000106821 | Meja Thermal Power Project_Stage I Unit 1 -- operating | coal | IND | 2018 |  | Uttar Pradesh | Meja | operating | FALSE | FALSE | e_w311118424-765_IND | w311118424-765_IND |  | 0.66 | 1540 | 48.75 | 4.4 | 0.41035 |  | 0 | 0 | 48 | 8 | 8 | 15 | 15 | 9 | 70 | 16
ep_coal_supercritical_G100000106822 | Meja Thermal Power Project_Stage I Unit 2 -- operating | coal | IND | 2021 |  | Uttar Pradesh | Meja | operating | FALSE | FALSE | e_w311118424-765_IND | w311118424-765_IND |  | 0.66 | 1540 | 48.75 | 4.4 | 0.42024 |  | 0 | 0 | 48 | 8 | 8 | 15 | 15 | 9 | 70 | 16
ep_coal_supercritical_G100000106897 | Mettur Thermal Power Station_Unit 5 -- operating | coal | IND | 2012 |  | Tamil Nadu | Metturdam | operating | FALSE | FALSE | e_w386153973-765_IND | w386153973-765_IND |  | 0.6 | 1540 | 48.75 | 4.4 | 0.41035 |  | 0 | 0 | 48 | 8 | 8 | 15 | 15 | 9 | 70 | 16
ep_coal_supercritical_G100000107106 | Mundra Thermal Power Project (Adani)_Phase III Unit 5 -- operating | coal | IND | 2010 |  | Gujarat | Tunda | operating | FALSE | FALSE | e_w688672711-765_IND | w688672711-765_IND |  | 0.66 | 1540 | 48.75 | 4.4 | 0.39058 |  | 0 | 0 | 48 | 8 | 8 | 15 | 15 | 9 | 70 | 16
ep_coal_supercritical_G100000107107 | Mundra Thermal Power Project (Adani)_Phase III Unit 6 -- operating | coal | IND | 2011 |  | Gujarat | Tunda | operating | FALSE | FALSE | e_w688672711-765_IND | w688672711-765_IND |  | 0.66 | 1540 | 48.75 | 4.4 | 0.41035 |  | 0 | 0 | 48 | 8 | 8 | 15 | 15 | 9 | 70 | 16
ep_coal_supercritical_G100000107108 | Mundra Thermal Power Project (Adani)_Phase IV Unit 7 -- operating | coal | IND | 2011 |  | Gujarat | Tunda | operating | FALSE | FALSE | e_w688672711-765_IND | w688672711-765_IND |  | 0.66 | 1540 | 48.75 | 4.4 | 0.41035 |  | 0 | 0 | 48 | 8 | 8 | 15 | 15 | 9 | 70 | 16
ep_coal_supercritical_G100000107109 | Mundra Thermal Power Project (Adani)_Phase IV Unit 8 -- operating | coal | IND | 2012 |  | Gujarat | Tunda | operating | FALSE | FALSE | e_w688672711-765_IND | w688672711-765_IND |  | 0.66 | 1540 | 48.75 | 4.4 | 0.41035 |  | 0 | 0 | 48 | 8 | 8 | 15 | 15 | 9 | 70 | 16
ep_coal_supercritical_G100000107110 | Mundra Thermal Power Project (Adani)_Phase IV Unit 9 -- operating | coal | IND | 2012 |  | Gujarat | Tunda | operating | FALSE | FALSE | e_w688672711-765_IND | w688672711-765_IND |  | 0.66 | 1540 | 48.75 | 4.4 | 0.41035 |  | 0 | 0 | 48 | 8 | 8 | 15 | 15 | 9 | 70 | 16
ep_coal_supercritical_G100000107134 | Muthukur Mandal power station (Painampuram)_Unit 1 -- operating | coal | IND | 2016 |  | Andhra Pradesh | Painampuram & Sivarampuram | operating | FALSE | FALSE | e_w386153973-765_IND | w386153973-765_IND |  | 0.66 | 1540 | 48.75 | 4.4 | 0.41035 |  | 0 | 0 | 48 | 8 | 8 | 15 | 15 | 9 | 70 | 16
ep_coal_supercritical_G100000107135 | Muthukur Mandal power station (Painampuram)_Unit 2 -- operating | coal | IND | 2017 |  | Andhra Pradesh | Painampuram & Sivarampuram | operating | FALSE | FALSE | e_w386153973-765_IND | w386153973-765_IND |  | 0.66 | 1540 | 48.75 | 4.4 | 0.41035 |  | 0 | 0 | 48 | 8 | 8 | 15 | 15 | 9 | 70 | 16
ep_coal_supercritical_G100000107158 | Nabinagar Super Thermal Power Project_Unit 1 -- operating | coal | IND | 2019 |  | Bihar | Majhiyan and Ankorha | operating | FALSE | FALSE | e_w311118424-765_IND | w311118424-765_IND |  | 0.66 | 1540 | 48.75 | 4.4 | 0.41035 |  | 0 | 0 | 48 | 8 | 8 | 15 | 15 | 9 | 70 | 16
ep_coal_supercritical_G100000107159 | Nabinagar Super Thermal Power Project_Unit 2 -- operating | coal | IND | 2021 |  | Bihar | Majhiyan and Ankorha | operating | FALSE | FALSE | e_w311118424-765_IND | w311118424-765_IND |  | 0.66 | 1540 | 48.75 | 4.4 | 0.42024 |  | 0 | 0 | 48 | 8 | 8 | 15 | 15 | 9 | 70 | 16
ep_coal_supercritical_G100000107160 | Nabinagar Super Thermal Power Project_Unit 3 -- operating | coal | IND | 2022 |  | Bihar | Majhiyan and Ankorha | operating | FALSE | FALSE | e_w311118424-765_IND | w311118424-765_IND |  | 0.66 | 1540 | 48.75 | 4.4 | 0.42024 |  | 0 | 0 | 48 | 8 | 8 | 15 | 15 | 9 | 70 | 16
ep_coal_supercritical_G100000107505 | North Chennai Thermal Power Station_Stage III -- construction | coal | IND | 2024 |  | Tamil Nadu | Ennore & Puzhudivakkam | construction | FALSE | FALSE | e_w386153973-765_IND | w386153973-765_IND |  | 0.8 | 1540 | 48.75 | 4.4 | 0.42024 |  | 0 | 0 | 48 | 8 | 8 | 15 | 15 | 9 | 70 | 16
ep_coal_supercritical_G100000107506 | North Karanpura power station_Unit 1 -- operating | coal | IND | 2023 |  | Jharkhand | Tandwa town | operating | FALSE | FALSE | e_w311118424-765_IND | w311118424-765_IND |  | 0.66 | 1540 | 48.75 | 4.4 | 0.42024 |  | 0 | 0 | 48 | 8 | 8 | 15 | 15 | 9 | 70 | 16
ep_coal_supercritical_G100000107507 | North Karanpura power station_Unit 2 -- operating | coal | IND | 2024 |  | Jharkhand | Tandwa town | operating | FALSE | FALSE | e_w311118424-765_IND | w311118424-765_IND |  | 0.66 | 1540 | 48.75 | 4.4 | 0.42024 |  | 0 | 0 | 48 | 8 | 8 | 15 | 15 | 9 | 70 | 16
ep_coal_supercritical_G100000107508 | North Karanpura power station_Unit 3 -- construction | coal | IND | 2025 |  | Jharkhand | Tandwa town | construction | FALSE | FALSE | e_w311118424-765_IND | w311118424-765_IND |  | 0.66 | 1540 | 48.75 | 4.4 | 0.42024 |  | 0 | 0 | 48 | 8 | 8 | 15 | 15 | 9 | 70 | 16
ep_coal_supercritical_G100000107775 | Panki Thermal Power Station_Unit 5 -- construction | coal | IND | 2025 |  | Uttar Pradesh | Panki | construction | FALSE | FALSE | e_w311118424-765_IND | w311118424-765_IND |  | 0.66 | 1540 | 48.75 | 4.4 | 0.42024 |  | 0 | 0 | 48 | 8 | 8 | 15 | 15 | 9 | 70 | 16
ep_coal_supercritical_G100000107870 | Patratu JSEB power station_Unit 11 -- construction | coal | IND | 2025 |  | Jharkhand | Patratu | construction | FALSE | FALSE | e_w311118424-765_IND | w311118424-765_IND |  | 0.8 | 1540 | 48.75 | 4.4 | 0.42024 |  | 0 | 0 | 48 | 8 | 8 | 15 | 15 | 9 | 70 | 16
ep_coal_supercritical_G100000107871 | Patratu JSEB power station_Unit 12 -- construction | coal | IND | 2025 |  | Jharkhand | Patratu | construction | FALSE | FALSE | e_w311118424-765_IND | w311118424-765_IND |  | 0.8 | 1540 | 48.75 | 4.4 | 0.42024 |  | 0 | 0 | 48 | 8 | 8 | 15 | 15 | 9 | 70 | 16
ep_coal_supercritical_G100000107872 | Patratu JSEB power station_Unit 13 -- construction | coal | IND | 2025 |  | Jharkhand | Patratu | construction | FALSE | FALSE | e_w311118424-765_IND | w311118424-765_IND |  | 0.8 | 1540 | 48.75 | 4.4 | 0.42024 |  | 0 | 0 | 48 | 8 | 8 | 15 | 15 | 9 | 70 | 16
ep_coal_supercritical_G100000108415 | Raghunathpur Thermal Power Station_Unit 1 -- operating | coal | IND | 2014 |  | West Bengal | Bhaldubi | operating | FALSE | FALSE | e_w759521252-765_IND | w759521252-765_IND |  | 0.6 | 1540 | 48.75 | 4.4 | 0.41035 |  | 0 | 0 | 48 | 8 | 8 | 15 | 15 | 9 | 70 | 16
ep_coal_supercritical_G100000108416 | Raghunathpur Thermal Power Station_Unit 2 -- operating | coal | IND | 2016 |  | West Bengal | Bhaldubi | operating | FALSE | FALSE | e_w759521252-765_IND | w759521252-765_IND |  | 0.6 | 1540 | 48.75 | 4.4 | 0.41035 |  | 0 | 0 | 48 | 8 | 8 | 15 | 15 | 9 | 70 | 16
ep_coal_supercritical_G100000108445 | Raikheda power station_Unit 1 -- operating | coal | IND | 2015 |  | Chhattisgarh | Raikheda | operating | FALSE | FALSE | e_w353914865-765_IND | w353914865-765_IND |  | 0.685 | 1540 | 48.75 | 4.4 | 0.41035 |  | 0 | 0 | 48 | 8 | 8 | 15 | 15 | 9 | 70 | 16
ep_coal_supercritical_G100000108446 | Raikheda power station_Unit 2 -- operating | coal | IND | 2016 |  | Chhattisgarh | Raikheda | operating | FALSE | FALSE | e_w353914865-765_IND | w353914865-765_IND |  | 0.685 | 1540 | 48.75 | 4.4 | 0.41035 |  | 0 | 0 | 48 | 8 | 8 | 15 | 15 | 9 | 70 | 16
ep_coal_supercritical_G100000108460 | Rajpura Thermal Power Project_Unit 1 -- operating | coal | IND | 2014 |  | Punjab | Nalash | operating | FALSE | FALSE | e_w372701897-765_IND | w372701897-765_IND |  | 0.7 | 1540 | 48.75 | 4.4 | 0.41035 |  | 0 | 0 | 48 | 8 | 8 | 15 | 15 | 9 | 70 | 16
ep_coal_supercritical_G100000108461 | Rajpura Thermal Power Project_Unit 2 -- operating | coal | IND | 2014 |  | Punjab | Nalash | operating | FALSE | FALSE | e_w372701897-765_IND | w372701897-765_IND |  | 0.7 | 1540 | 48.75 | 4.4 | 0.41035 |  | 0 | 0 | 48 | 8 | 8 | 15 | 15 | 9 | 70 | 16
ep_coal_supercritical_G100000108470 | Ramagundam power station_Stage IV Unit 8 -- operating | coal | IND | 2023 |  | Telangana | Ramagundam | operating | FALSE | FALSE | e_w315823978-765_IND | w315823978-765_IND |  | 0.8 | 1540 | 48.75 | 4.4 | 0.42024 |  | 0 | 0 | 48 | 8 | 8 | 15 | 15 | 9 | 70 | 16
ep_coal_supercritical_G100000108471 | Ramagundam power station_Stage IV Unit 9 -- operating | coal | IND | 2024 |  | Telangana | Ramagundam | operating | FALSE | FALSE | e_w315823978-765_IND | w315823978-765_IND |  | 0.8 | 1540 | 48.75 | 4.4 | 0.42024 |  | 0 | 0 | 48 | 8 | 8 | 15 | 15 | 9 | 70 | 16
ep_coal_supercritical_G100000108709 | Sagardighi Thermal Power Station_Stage III Unit 5 -- construction | coal | IND | 2025 |  | West Bengal | Manigram | construction | FALSE | FALSE | e_w311118424-765_IND | w311118424-765_IND |  | 0.66 | 1540 | 48.75 | 4.4 | 0.42024 |  | 0 | 0 | 48 | 8 | 8 | 15 | 15 | 9 | 70 | 16
ep_coal_supercritical_G100000108831 | Sasan Ultra Mega Power Project_Unit 1 -- operating | coal | IND | 2013 |  | Madhya Pradesh | Sasan | operating | FALSE | FALSE | e_w311118424-765_IND | w311118424-765_IND |  | 0.66 | 1540 | 48.75 | 4.4 | 0.41035 |  | 0 | 0 | 48 | 8 | 8 | 15 | 15 | 9 | 70 | 16
ep_coal_supercritical_G100000108832 | Sasan Ultra Mega Power Project_Unit 2 -- operating | coal | IND | 2014 |  | Madhya Pradesh | Sasan | operating | FALSE | FALSE | e_w311118424-765_IND | w311118424-765_IND |  | 0.66 | 1540 | 48.75 | 4.4 | 0.41035 |  | 0 | 0 | 48 | 8 | 8 | 15 | 15 | 9 | 70 | 16
ep_coal_supercritical_G100000108833 | Sasan Ultra Mega Power Project_Unit 3 -- operating | coal | IND | 2014 |  | Madhya Pradesh | Sasan | operating | FALSE | FALSE | e_w311118424-765_IND | w311118424-765_IND |  | 0.66 | 1540 | 48.75 | 4.4 | 0.41035 |  | 0 | 0 | 48 | 8 | 8 | 15 | 15 | 9 | 70 | 16
ep_coal_supercritical_G100000108834 | Sasan Ultra Mega Power Project_Unit 4 -- operating | coal | IND | 2014 |  | Madhya Pradesh | Sasan | operating | FALSE | FALSE | e_w311118424-765_IND | w311118424-765_IND |  | 0.66 | 1540 | 48.75 | 4.4 | 0.41035 |  | 0 | 0 | 48 | 8 | 8 | 15 | 15 | 9 | 70 | 16
ep_coal_supercritical_G100000108835 | Sasan Ultra Mega Power Project_Unit 5 -- operating | coal | IND | 2014 |  | Madhya Pradesh | Sasan | operating | FALSE | FALSE | e_w311118424-765_IND | w311118424-765_IND |  | 0.66 | 1540 | 48.75 | 4.4 | 0.41035 |  | 0 | 0 | 48 | 8 | 8 | 15 | 15 | 9 | 70 | 16
ep_coal_supercritical_G100000108836 | Sasan Ultra Mega Power Project_Unit 6 -- operating | coal | IND | 2015 |  | Madhya Pradesh | Sasan | operating | FALSE | FALSE | e_w311118424-765_IND | w311118424-765_IND |  | 0.66 | 1540 | 48.75 | 4.4 | 0.41035 |  | 0 | 0 | 48 | 8 | 8 | 15 | 15 | 9 | 70 | 16
ep_coal_supercritical_G100000109308 | Shree Singaji Thermal Power Project_Stage II Unit 3 -- operating | coal | IND | 2018 |  | Madhya Pradesh | Dongalia | operating | FALSE | FALSE | e_w209826798-765_IND | w209826798-765_IND |  | 0.66 | 1540 | 48.75 | 4.4 | 0.41035 |  | 0 | 0 | 48 | 8 | 8 | 15 | 15 | 9 | 70 | 16
ep_coal_supercritical_G100000109309 | Shree Singaji Thermal Power Project_Stage II Unit 4 -- operating | coal | IND | 2019 |  | Madhya Pradesh | Dongalia | operating | FALSE | FALSE | e_w209826798-765_IND | w209826798-765_IND |  | 0.66 | 1540 | 48.75 | 4.4 | 0.41035 |  | 0 | 0 | 48 | 8 | 8 | 15 | 15 | 9 | 70 | 16
ep_coal_supercritical_G100000109450 | Sipat power station_Unit 1 -- operating | coal | IND | 2011 |  | Chhattisgarh | Sipat | operating | FALSE | FALSE | e_w353914865-765_IND | w353914865-765_IND |  | 0.66 | 1540 | 48.75 | 4.4 | 0.41035 |  | 0 | 0 | 48 | 8 | 8 | 15 | 15 | 9 | 70 | 16
ep_coal_supercritical_G100000109451 | Sipat power station_Unit 2 -- operating | coal | IND | 2011 |  | Chhattisgarh | Sipat | operating | FALSE | FALSE | e_w353914865-765_IND | w353914865-765_IND |  | 0.66 | 1540 | 48.75 | 4.4 | 0.41035 |  | 0 | 0 | 48 | 8 | 8 | 15 | 15 | 9 | 70 | 16
ep_coal_supercritical_G100000109452 | Sipat power station_Unit 3 -- operating | coal | IND | 2012 |  | Chhattisgarh | Sipat | operating | FALSE | FALSE | e_w353914865-765_IND | w353914865-765_IND |  | 0.66 | 1540 | 48.75 | 4.4 | 0.41035 |  | 0 | 0 | 48 | 8 | 8 | 15 | 15 | 9 | 70 | 16
ep_coal_supercritical_G100000109490 | Solapur power station_Unit 1 -- operating | coal | IND | 2017 |  | Maharashtra | Fatatewadi & Ahirwadi | operating | FALSE | FALSE | e_w293597835-765_IND | w293597835-765_IND |  | 0.66 | 1540 | 48.75 | 4.4 | 0.41035 |  | 0 | 0 | 48 | 8 | 8 | 15 | 15 | 9 | 70 | 16
ep_coal_supercritical_G100000109491 | Solapur power station_Unit 2 -- operating | coal | IND | 2019 |  | Maharashtra | Fatatewadi & Ahirwadi | operating | FALSE | FALSE | e_w293597835-765_IND | w293597835-765_IND |  | 0.66 | 1540 | 48.75 | 4.4 | 0.41035 |  | 0 | 0 | 48 | 8 | 8 | 15 | 15 | 9 | 70 | 16
ep_coal_supercritical_G100000109572 | Sri Damodaram Sanjeevaiah Thermal Power Station_Unit 1 -- operating | coal | IND | 2014 |  | Andhra Pradesh | Nelaturu | operating | FALSE | FALSE | e_w386153973-765_IND | w386153973-765_IND |  | 0.8 | 1540 | 48.75 | 4.4 | 0.41035 |  | 0 | 0 | 48 | 8 | 8 | 15 | 15 | 9 | 70 | 16
ep_coal_supercritical_G100000109573 | Sri Damodaram Sanjeevaiah Thermal Power Station_Unit 2 -- operating | coal | IND | 2015 |  | Andhra Pradesh | Nelaturu | operating | FALSE | FALSE | e_w386153973-765_IND | w386153973-765_IND |  | 0.8 | 1540 | 48.75 | 4.4 | 0.41035 |  | 0 | 0 | 48 | 8 | 8 | 15 | 15 | 9 | 70 | 16
ep_coal_supercritical_G100000109574 | Sri Damodaram Sanjeevaiah Thermal Power Station_Unit 3 -- operating | coal | IND | 2023 |  | Andhra Pradesh | Nelaturu | operating | FALSE | FALSE | e_w386153973-765_IND | w386153973-765_IND |  | 0.8 | 1540 | 48.75 | 4.4 | 0.42024 |  | 0 | 0 | 48 | 8 | 8 | 15 | 15 | 9 | 70 | 16
ep_coal_supercritical_G100000109739 | Suratgarh Super Thermal Power Station_Unit 7 -- operating | coal | IND | 2019 |  | Rajasthan | Thukrana | operating | FALSE | FALSE | e_w1143180503-765_IND | w1143180503-765_IND |  | 0.66 | 1540 | 48.75 | 4.4 | 0.41035 |  | 0 | 0 | 48 | 8 | 8 | 15 | 15 | 9 | 70 | 16
ep_coal_supercritical_G100000109740 | Suratgarh Super Thermal Power Station_Unit 8 -- operating | coal | IND | 2021 |  | Rajasthan | Thukrana | operating | FALSE | FALSE | e_w1143180503-765_IND | w1143180503-765_IND |  | 0.66 | 1540 | 48.75 | 4.4 | 0.42024 |  | 0 | 0 | 48 | 8 | 8 | 15 | 15 | 9 | 70 | 16
ep_coal_supercritical_G100000109904 | Talwandi Sabo Power Project_Unit 1 -- operating | coal | IND | 2014 |  | Punjab | Banawala | operating | FALSE | FALSE | e_w372701897-765_IND | w372701897-765_IND |  | 0.66 | 1540 | 48.75 | 4.4 | 0.41035 |  | 0 | 0 | 48 | 8 | 8 | 15 | 15 | 9 | 70 | 16
ep_coal_supercritical_G100000109905 | Talwandi Sabo Power Project_Unit 2 -- operating | coal | IND | 2015 |  | Punjab | Banawala | operating | FALSE | FALSE | e_w372701897-765_IND | w372701897-765_IND |  | 0.66 | 1540 | 48.75 | 4.4 | 0.41035 |  | 0 | 0 | 48 | 8 | 8 | 15 | 15 | 9 | 70 | 16
ep_coal_supercritical_G100000109906 | Talwandi Sabo Power Project_Unit 3 -- operating | coal | IND | 2016 |  | Punjab | Banawala | operating | FALSE | FALSE | e_w372701897-765_IND | w372701897-765_IND |  | 0.66 | 1540 | 48.75 | 4.4 | 0.41035 |  | 0 | 0 | 48 | 8 | 8 | 15 | 15 | 9 | 70 | 16
ep_coal_supercritical_G100000109924 | Tanda power station_Unit 5 -- operating | coal | IND | 2019 |  | Uttar Pradesh | Bahadurgarh | operating | FALSE | FALSE | e_w311118424-765_IND | w311118424-765_IND |  | 0.66 | 1540 | 48.75 | 4.4 | 0.41035 |  | 0 | 0 | 48 | 8 | 8 | 15 | 15 | 9 | 70 | 16
ep_coal_supercritical_G100000109925 | Tanda power station_Unit 6 -- operating | coal | IND | 2021 |  | Uttar Pradesh | Bahadurgarh | operating | FALSE | FALSE | e_w311118424-765_IND | w311118424-765_IND |  | 0.66 | 1540 | 48.75 | 4.4 | 0.42024 |  | 0 | 0 | 48 | 8 | 8 | 15 | 15 | 9 | 70 | 16
ep_coal_supercritical_G100000109982 | Tata Mundra Ultra Mega Power Project_Unit 1 -- operating | coal | IND | 2012 |  | Gujarat | Tunda Wand | operating | FALSE | FALSE | e_w688672711-765_IND | w688672711-765_IND |  | 0.8 | 1540 | 48.75 | 4.4 | 0.41035 |  | 0 | 0 | 48 | 8 | 8 | 15 | 15 | 9 | 70 | 16
ep_coal_supercritical_G100000109983 | Tata Mundra Ultra Mega Power Project_Unit 2 -- operating | coal | IND | 2012 |  | Gujarat | Tunda Wand | operating | FALSE | FALSE | e_w688672711-765_IND | w688672711-765_IND |  | 0.8 | 1540 | 48.75 | 4.4 | 0.41035 |  | 0 | 0 | 48 | 8 | 8 | 15 | 15 | 9 | 70 | 16
ep_coal_supercritical_G100000109984 | Tata Mundra Ultra Mega Power Project_Unit 3 -- operating | coal | IND | 2012 |  | Gujarat | Tunda Wand | operating | FALSE | FALSE | e_w688672711-765_IND | w688672711-765_IND |  | 0.8 | 1540 | 48.75 | 4.4 | 0.41035 |  | 0 | 0 | 48 | 8 | 8 | 15 | 15 | 9 | 70 | 16
ep_coal_supercritical_G100000109985 | Tata Mundra Ultra Mega Power Project_Unit 4 -- operating | coal | IND | 2013 |  | Gujarat | Tunda Wand | operating | FALSE | FALSE | e_w688672711-765_IND | w688672711-765_IND |  | 0.8 | 1540 | 48.75 | 4.4 | 0.41035 |  | 0 | 0 | 48 | 8 | 8 | 15 | 15 | 9 | 70 | 16
ep_coal_supercritical_G100000109986 | Tata Mundra Ultra Mega Power Project_Unit 5 -- operating | coal | IND | 2013 |  | Gujarat | Tunda Wand | operating | FALSE | FALSE | e_w688672711-765_IND | w688672711-765_IND |  | 0.8 | 1540 | 48.75 | 4.4 | 0.41035 |  | 0 | 0 | 48 | 8 | 8 | 15 | 15 | 9 | 70 | 16
ep_coal_supercritical_G100000110182 | Tiroda Thermal Power Project_Phase I Unit 1 -- operating | coal | IND | 2012 |  | Maharashtra | Tiroda | operating | FALSE | FALSE | e_w201845280-765_IND | w201845280-765_IND |  | 0.66 | 1540 | 48.75 | 4.4 | 0.41035 |  | 0 | 0 | 48 | 8 | 8 | 15 | 15 | 9 | 70 | 16
ep_coal_supercritical_G100000110183 | Tiroda Thermal Power Project_Phase I Unit 2 -- operating | coal | IND | 2013 |  | Maharashtra | Tiroda | operating | FALSE | FALSE | e_w201845280-765_IND | w201845280-765_IND |  | 0.66 | 1540 | 48.75 | 4.4 | 0.41035 |  | 0 | 0 | 48 | 8 | 8 | 15 | 15 | 9 | 70 | 16
ep_coal_supercritical_G100000110184 | Tiroda Thermal Power Project_Phase II Unit 3 -- operating | coal | IND | 2013 |  | Maharashtra | Tiroda | operating | FALSE | FALSE | e_w201845280-765_IND | w201845280-765_IND |  | 0.66 | 1540 | 48.75 | 4.4 | 0.41035 |  | 0 | 0 | 48 | 8 | 8 | 15 | 15 | 9 | 70 | 16
ep_coal_supercritical_G100000110185 | Tiroda Thermal Power Project_Phase III Unit 4 -- operating | coal | IND | 2014 |  | Maharashtra | Tiroda | operating | FALSE | FALSE | e_w201845280-765_IND | w201845280-765_IND |  | 0.66 | 1540 | 48.75 | 4.4 | 0.41035 |  | 0 | 0 | 48 | 8 | 8 | 15 | 15 | 9 | 70 | 16
ep_coal_supercritical_G100000110186 | Tiroda Thermal Power Project_Phase III Unit 5 -- operating | coal | IND | 2014 |  | Maharashtra | Tiroda | operating | FALSE | FALSE | e_w201845280-765_IND | w201845280-765_IND |  | 0.66 | 1540 | 48.75 | 4.4 | 0.41035 |  | 0 | 0 | 48 | 8 | 8 | 15 | 15 | 9 | 70 | 16
ep_coal_supercritical_G100000110422 | Udangudi Super Critical Thermal Power Project_Unit 1 -- construction | coal | IND | 2025 |  | Tamil Nadu | Udangudi | construction | FALSE | FALSE | e_w386153973-765_IND | w386153973-765_IND |  | 0.66 | 1540 | 48.75 | 4.4 | 0.42024 |  | 0 | 0 | 48 | 8 | 8 | 15 | 15 | 9 | 70 | 16
ep_coal_supercritical_G100000110423 | Udangudi Super Critical Thermal Power Project_Unit 2 -- construction | coal | IND | 2025 |  | Tamil Nadu | Udangudi | construction | FALSE | FALSE | e_w386153973-765_IND | w386153973-765_IND |  | 0.66 | 1540 | 48.75 | 4.4 | 0.42024 |  | 0 | 0 | 48 | 8 | 8 | 15 | 15 | 9 | 70 | 16
ep_coal_supercritical_G100000110429 | Udupi power station_Unit 1 -- operating | coal | IND | 2010 |  | Karnataka | Padubidri Industrial Area | operating | FALSE | FALSE | e_w386153973-765_IND | w386153973-765_IND |  | 0.6 | 1540 | 48.75 | 4.4 | 0.39058 |  | 0 | 0 | 48 | 8 | 8 | 15 | 15 | 9 | 70 | 16
ep_coal_supercritical_G100000110430 | Udupi power station_Unit 2 -- operating | coal | IND | 2011 |  | Karnataka | Padubidri Industrial Area | operating | FALSE | FALSE | e_w386153973-765_IND | w386153973-765_IND |  | 0.6 | 1540 | 48.75 | 4.4 | 0.41035 |  | 0 | 0 | 48 | 8 | 8 | 15 | 15 | 9 | 70 | 16
ep_coal_supercritical_G100000110493 | Uppur power station_Unit 1 -- construction | coal | IND | 2025 |  | Tamil Nadu | Uppur | construction | FALSE | FALSE | e_w386153973-765_IND | w386153973-765_IND |  | 0.8 | 1540 | 48.75 | 4.4 | 0.42024 |  | 0 | 0 | 48 | 8 | 8 | 15 | 15 | 9 | 70 | 16
ep_coal_supercritical_G100000110494 | Uppur power station_Unit 2 -- construction | coal | IND | 2026 |  | Tamil Nadu | Uppur | construction | FALSE | FALSE | e_w386153973-765_IND | w386153973-765_IND |  | 0.8 | 1540 | 48.75 | 4.4 | 0.42024 |  | 0 | 0 | 48 | 8 | 8 | 15 | 15 | 9 | 70 | 16
ep_coal_supercritical_G100000110712 | Wanakbori Thermal Power Station_Unit 8 -- operating | coal | IND | 2019 |  | Gujarat | Wanakbori | operating | FALSE | FALSE | e_w331275940-765_IND | w331275940-765_IND |  | 0.8 | 1540 | 48.75 | 4.4 | 0.41035 |  | 0 | 0 | 48 | 8 | 8 | 15 | 15 | 9 | 70 | 16
ep_coal_supercritical_G100000111268 | Yadadri power station_Unit 1 -- operating | coal | IND | 2024 |  | Telangana | Veerlapalem Village | operating | FALSE | FALSE | e_w315823978-765_IND | w315823978-765_IND |  | 0.8 | 1540 | 48.75 | 4.4 | 0.42024 |  | 0 | 0 | 48 | 8 | 8 | 15 | 15 | 9 | 70 | 16
ep_coal_supercritical_G100000111269 | Yadadri power station_Unit 2 -- operating | coal | IND | 2024 |  | Telangana | Veerlapalem Village | operating | FALSE | FALSE | e_w315823978-765_IND | w315823978-765_IND |  | 0.8 | 1540 | 48.75 | 4.4 | 0.42024 |  | 0 | 0 | 48 | 8 | 8 | 15 | 15 | 9 | 70 | 16
ep_coal_supercritical_G100000111270 | Yadadri power station_Unit 3 -- construction | coal | IND | 2025 |  | Telangana | Veerlapalem Village | construction | FALSE | FALSE | e_w315823978-765_IND | w315823978-765_IND |  | 0.8 | 1540 | 48.75 | 4.4 | 0.42024 |  | 0 | 0 | 48 | 8 | 8 | 15 | 15 | 9 | 70 | 16
ep_coal_supercritical_G100000111271 | Yadadri power station_Unit 4 -- construction | coal | IND | 2025 |  | Telangana | Veerlapalem Village | construction | FALSE | FALSE | e_w315823978-765_IND | w315823978-765_IND |  | 0.8 | 1540 | 48.75 | 4.4 | 0.42024 |  | 0 | 0 | 48 | 8 | 8 | 15 | 15 | 9 | 70 | 16
ep_coal_supercritical_G100000111272 | Yadadri power station_Unit 5 -- construction | coal | IND | 2025 |  | Telangana | Veerlapalem Village | construction | FALSE | FALSE | e_w315823978-765_IND | w315823978-765_IND |  | 0.8 | 1540 | 48.75 | 4.4 | 0.42024 |  | 0 | 0 | 48 | 8 | 8 | 15 | 15 | 9 | 70 | 16
ep_coal_supercritical_G100000111369 | Yermarus power station_Unit 1 -- operating | coal | IND | 2016 |  | Karnataka | Yermarus | operating | FALSE | FALSE | e_w315823978-765_IND | w315823978-765_IND |  | 0.8 | 1540 | 48.75 | 4.4 | 0.41035 |  | 0 | 0 | 48 | 8 | 8 | 15 | 15 | 9 | 70 | 16
ep_coal_supercritical_G100000111370 | Yermarus power station_Unit 2 -- operating | coal | IND | 2017 |  | Karnataka | Yermarus | operating | FALSE | FALSE | e_w315823978-765_IND | w315823978-765_IND |  | 0.8 | 1540 | 48.75 | 4.4 | 0.41035 |  | 0 | 0 | 48 | 8 | 8 | 15 | 15 | 9 | 70 | 16
ep_coal_supercritical_G100000112418 | Khurja power station_Unit 2 -- construction | coal | IND | 2025 |  | Uttar Pradesh | Naiphal | construction | FALSE | FALSE | e_w420797421-765_IND | w420797421-765_IND |  | 0.66 | 1540 | 48.75 | 4.4 | 0.42024 |  | 0 | 0 | 48 | 8 | 8 | 15 | 15 | 9 | 70 | 16
ep_coal_ultra-supercritical_G100000105722 | Khargone power station_Unit 1 -- operating | coal | IND | 2019 |  | Madhya Pradesh | Selda | operating | FALSE | FALSE | e_w209826798-765_IND | w209826798-765_IND |  | 0.66 | 1680 | 52.5 | 4.4 | 0.43013 |  | 0 | 0 | 48 | 8 | 8 | 15 | 15 | 9 | 70 | 16
ep_coal_ultra-supercritical_G100000105723 | Khargone power station_Unit 2 -- operating | coal | IND | 2020 |  | Madhya Pradesh | Selda | operating | FALSE | FALSE | e_w209826798-765_IND | w209826798-765_IND |  | 0.66 | 1680 | 52.5 | 4.4 | 0.43013 |  | 0 | 0 | 48 | 8 | 8 | 15 | 15 | 9 | 70 | 16
ep_coal_ultra-supercritical_G100000106176 | Lara Integrated Thermal Power Project_Unit 3 -- construction | coal | IND | 2028 |  | Chhattisgarh | Mahloi | construction | FALSE | FALSE | e_w353914865-765_IND | w353914865-765_IND |  | 0.8 | 1680 | 52.5 | 4.4 | 0.44002 |  | 0 | 0 | 48 | 8 | 8 | 15 | 15 | 9 | 70 | 16
ep_coal_ultra-supercritical_G100000106177 | Lara Integrated Thermal Power Project_Unit 4 -- construction | coal | IND | 2028 |  | Chhattisgarh | Mahloi | construction | FALSE | FALSE | e_w353914865-765_IND | w353914865-765_IND |  | 0.8 | 1680 | 52.5 | 4.4 | 0.44002 |  | 0 | 0 | 48 | 8 | 8 | 15 | 15 | 9 | 70 | 16
ep_coal_ultra-supercritical_G100000107604 | Obra Thermal Power Station_C Unit 14 -- operating | coal | IND | 2024 |  | Uttar Pradesh | Kanpur | operating | FALSE | FALSE | e_w311118424-765_IND | w311118424-765_IND |  | 0.66 | 1680 | 52.5 | 4.4 | 0.44002 |  | 0 | 0 | 48 | 8 | 8 | 15 | 15 | 9 | 70 | 16
ep_coal_ultra-supercritical_G100000107605 | Obra Thermal Power Station_C Unit 15 -- construction | coal | IND | 2025 |  | Uttar Pradesh | Kanpur | construction | FALSE | FALSE | e_w311118424-765_IND | w311118424-765_IND |  | 0.66 | 1680 | 52.5 | 4.4 | 0.44002 |  | 0 | 0 | 48 | 8 | 8 | 15 | 15 | 9 | 70 | 16
ep_coal_ultra-supercritical_G100000107820 | Adani Godda power station_Unit 1 -- operating | coal | IND | 2023 |  | Jharkhand | Motia | operating | FALSE | FALSE | e_w311118424-765_IND | w311118424-765_IND |  | 0.8 | 1680 | 52.5 | 4.4 | 0.44002 |  | 0 | 0 | 48 | 8 | 8 | 15 | 15 | 9 | 70 | 16
ep_coal_ultra-supercritical_G100000107821 | Adani Godda power station_Unit 2 -- operating | coal | IND | 2023 |  | Jharkhand | Motia | operating | FALSE | FALSE | e_w311118424-765_IND | w311118424-765_IND |  | 0.8 | 1680 | 52.5 | 4.4 | 0.44002 |  | 0 | 0 | 48 | 8 | 8 | 15 | 15 | 9 | 70 | 16
ep_coal_ultra-supercritical_G100000109887 | Talcher power station_Stage III Unit 1 -- construction | coal | IND | 2026 |  | Odisha | Kaniha | construction | FALSE | FALSE | e_w353914865-765_IND | w353914865-765_IND |  | 0.66 | 1680 | 52.5 | 4.4 | 0.44002 |  | 0 | 0 | 48 | 8 | 8 | 15 | 15 | 9 | 70 | 16
ep_coal_ultra-supercritical_G100000109888 | Talcher power station_Stage III Unit 2 -- construction | coal | IND | 2027 |  | Odisha | Kaniha | construction | FALSE | FALSE | e_w353914865-765_IND | w353914865-765_IND |  | 0.66 | 1680 | 52.5 | 4.4 | 0.44002 |  | 0 | 0 | 48 | 8 | 8 | 15 | 15 | 9 | 70 | 16
ep_coal_ultra-supercritical_G100000115182 | Mahan Super Thermal Power Project_USCTPP Unit 1 -- construction | coal | IND | 2027 |  | Madhya Pradesh | Bandhaura | construction | FALSE | FALSE | e_w311118424-765_IND | w311118424-765_IND |  | 0.8 | 1680 | 52.5 | 4.4 | 0.44002 |  | 0 | 0 | 48 | 8 | 8 | 15 | 15 | 9 | 70 | 16
ep_coal_ultra-supercritical_G100000115183 | Mahan Super Thermal Power Project_USCTPP Unit 2 -- construction | coal | IND | 2027 |  | Madhya Pradesh | Bandhaura | construction | FALSE | FALSE | e_w311118424-765_IND | w311118424-765_IND |  | 0.8 | 1680 | 52.5 | 4.4 | 0.44002 |  | 0 | 0 | 48 | 8 | 8 | 15 | 15 | 9 | 70 | 16
ep_coal_w201845280-765_IND__ember | Aggregated Plant -- operating | coal | IND | 2022 |  |  |  | operating | FALSE | FALSE | e_w201845280-765_IND | w201845280-765_IND |  | 0.028706 |  |  |  | 0.34117 |  | 0 | 0
ep_coal_w311118424-765_IND__ember | Aggregated Plant -- operating | coal | IND | 2022 |  |  |  | operating | FALSE | FALSE | e_w311118424-765_IND | w311118424-765_IND |  | 0.12394 |  |  |  | 0.34117 |  | 0 | 0
ep_coal_w315823978-765_IND__ember | Aggregated Plant -- operating | coal | IND | 2022 |  |  |  | operating | FALSE | FALSE | e_w315823978-765_IND | w315823978-765_IND |  | 0.030713 |  |  |  | 0.34117 |  | 0 | 0
ep_coal_w353914865-765_IND__ember | Aggregated Plant -- operating | coal | IND | 2022 |  |  |  | operating | FALSE | FALSE | e_w353914865-765_IND | w353914865-765_IND |  | 0.079825 |  |  |  | 0.34117 |  | 0 | 0
ep_coal_w369866141-765_IND__ember | Aggregated Plant -- operating | coal | IND | 2022 |  |  |  | operating | FALSE | FALSE | e_w369866141-765_IND | w369866141-765_IND |  | 0.013369 |  |  |  | 0.34117 |  | 0 | 0
ep_coal_w386153973-765_IND__ember | Aggregated Plant -- operating | coal | IND | 2022 |  |  |  | operating | FALSE | FALSE | e_w386153973-765_IND | w386153973-765_IND |  | 0.035901 |  |  |  | 0.34117 |  | 0 | 0
ep_coal_w420797421-765_IND__ember | Aggregated Plant -- operating | coal | IND | 2022 |  |  |  | operating | FALSE | FALSE | e_w420797421-765_IND | w420797421-765_IND |  | 0.028342 |  |  |  | 0.34117 |  | 0 | 0
ep_coal_w688672711-765_IND__ember | Aggregated Plant -- operating | coal | IND | 2022 |  |  |  | operating | FALSE | FALSE | e_w688672711-765_IND | w688672711-765_IND |  | 0.01567 |  |  |  | 0.34117 |  | 0 | 0
ep_coal_w759521252-765_IND__ember | Aggregated Plant -- operating | coal | IND | 2022 |  |  |  | operating | FALSE | FALSE | e_w759521252-765_IND | w759521252-765_IND |  | 0.014329 |  |  |  | 0.34117 |  | 0 | 0
ep_gas_IN684-765_IND__ember | Aggregated Plant - EMBER Gap - IN684-765_Missing Gas Capacity -- operating | gas | IND | 2022 |  |  |  | operating | FALSE | FALSE | e_IN684-765_IND | IN684-765_IND |  | 0.60002 |  |  |  | 0.33123 |  | 0 | 0
ep_gas_combined_cycle_G100000401429 | Pragati Combined Cycle Gas Turbine-III power station_1 -- operating | gas | IND | 2012 |  | Delhi | New Delhi | operating | FALSE | FALSE | e_w420797421-765_IND | w420797421-765_IND |  | 0.75 | 700 | 22.5 | 2.4 | 0.5568 |  | 0 | 0 | 55 | 4 | 4 | 45 | 45 | 3 | 40 | 9
ep_gas_combined_cycle_G100000401430 | Pragati Combined Cycle Gas Turbine-III power station_2 -- operating | gas | IND | 2014 |  | Delhi | New Delhi | operating | FALSE | FALSE | e_w420797421-765_IND | w420797421-765_IND |  | 0.75 | 700 | 22.5 | 2.4 | 0.5568 |  | 0 | 0 | 55 | 4 | 4 | 45 | 45 | 3 | 40 | 9
ep_gas_combined_cycle_G100000401435 | Dadri Combined Cycle power plant_1-6 -- operating | gas | IND | 1994 |  | Uttar Pradesh | Gautam Budh Nagar | operating | FALSE | FALSE | e_w420797421-765_IND | w420797421-765_IND |  | 0.8298 | 700 | 22.5 | 2.4 | 0.504 |  | 0 | 0 | 55 | 4 | 4 | 45 | 45 | 3 | 40 | 9
ep_gas_combined_cycle_G100000401436 | Auraiya Combined Cycle power plant_1-6 -- operating | gas | IND | 1990 |  | Uttar Pradesh | Auraiya | operating | FALSE | FALSE | e_w420797421-765_IND | w420797421-765_IND |  | 0.663 | 700 | 22.5 | 2.4 | 0.432 |  | 0 | 0 | 55 | 4 | 4 | 45 | 45 | 3 | 40 | 9
ep_gas_combined_cycle_G100000401449 | Hazira (Essar) power station_1-4 -- operating | gas | IND | 1997 |  | Gujarat | Hazira | operating | FALSE | FALSE | e_w331275940-765_IND | w331275940-765_IND |  | 0.515 | 700 | 22.5 | 2.4 | 0.504 |  | 0 | 0 | 55 | 4 | 4 | 45 | 45 | 3 | 40 | 9
ep_gas_combined_cycle_G100000401452 | Paguthan Combined Cycle power plant_1-4 -- operating | gas | IND | 1998 |  | Gujarat | Bharuch | operating | FALSE | FALSE | e_w331275940-765_IND | w331275940-765_IND |  | 0.655 | 700 | 22.5 | 2.4 | 0.504 |  | 0 | 0 | 55 | 4 | 4 | 45 | 45 | 3 | 40 | 9
ep_gas_combined_cycle_G100000401456 | Uran Combined Cycle power plant_5-10 -- operating | gas | IND | 1994 |  | Maharashtra | Navi Mumbai | operating | FALSE | FALSE | e_w201845280-765_IND | w201845280-765_IND |  | 0.672 | 700 | 22.5 | 2.4 | 0.504 |  | 0 | 0 | 55 | 4 | 4 | 45 | 45 | 3 | 40 | 9
ep_gas_combined_cycle_G100000401459 | Jhanor Gandhar Combined Cycle power plant_1-4 -- operating | gas | IND | 1995 |  | Gujarat | Bharuch | operating | FALSE | FALSE | e_w331275940-765_IND | w331275940-765_IND |  | 0.657 | 700 | 22.5 | 2.4 | 0.504 |  | 0 | 0 | 55 | 4 | 4 | 45 | 45 | 3 | 40 | 9
ep_gas_combined_cycle_G100000401460 | Kawas Combined Cycle power plant_1-6 -- operating | gas | IND | 1993 |  | Gujarat | Surat | operating | FALSE | FALSE | e_w331275940-765_IND | w331275940-765_IND |  | 0.656 | 700 | 22.5 | 2.4 | 0.504 |  | 0 | 0 | 55 | 4 | 4 | 45 | 45 | 3 | 40 | 9
ep_gas_combined_cycle_G100000401461 | Ratnagiri Combined Cycle power plant_Block I -- operating | gas | IND | 1998 |  | Maharashtra | Peth Anjanwel | operating | FALSE | FALSE | e_w293597835-765_IND | w293597835-765_IND |  | 0.64 | 700 | 22.5 | 2.4 | 0.504 |  | 0 | 0 | 55 | 4 | 4 | 45 | 45 | 3 | 40 | 9
ep_gas_combined_cycle_G100000401462 | Ratnagiri Combined Cycle power plant_Block II -- operating | gas | IND | 2006 |  | Maharashtra | Peth Anjanwel | operating | FALSE | FALSE | e_w293597835-765_IND | w293597835-765_IND |  | 0.664 | 700 | 22.5 | 2.4 | 0.5232 |  | 0 | 0 | 55 | 4 | 4 | 45 | 45 | 3 | 40 | 9
ep_gas_combined_cycle_G100000401463 | Ratnagiri Combined Cycle power plant_Block III -- operating | gas | IND | 2007 |  | Maharashtra | Peth Anjanwel | operating | FALSE | FALSE | e_w293597835-765_IND | w293597835-765_IND |  | 0.664 | 700 | 22.5 | 2.4 | 0.5232 |  | 0 | 0 | 55 | 4 | 4 | 45 | 45 | 3 | 40 | 9
ep_gas_combined_cycle_G100000408638 | Bhander power station_1 -- operating | gas | IND | 2006 |  | Gujarat | Hazira | operating | FALSE | FALSE | e_w331275940-765_IND | w331275940-765_IND |  | 0.5 | 700 | 22.5 | 2.4 | 0.5232 |  | 0 | 0 | 55 | 4 | 4 | 45 | 45 | 3 | 40 | 9
ep_gas_combined_cycle_IN684-765_IND | Aggregated Plant -- operating | gas | IND | 1990 |  |  |  | operating | FALSE | FALSE | e_IN684-765_IND | IN684-765_IND |  | 0.1 | 805 | 24.75 | 2.64 | 0.4128 |  | 0 | 0 | 50 | 2 | 2 | 60 | 60 | 1.75 | 25 | 6
ep_gas_combined_cycle_IN684-765_IND | Aggregated Plant -- operating | gas | IND | 1997 |  |  |  | operating | FALSE | FALSE | e_IN684-765_IND | IN684-765_IND |  | 0.407 | 805 | 24.75 | 2.64 | 0.48 |  | 0 | 0 | 55 | 4 | 4 | 45 | 45 | 3 | 40 | 9
ep_gas_combined_cycle_IN684-765_IND | Aggregated Plant -- operating | gas | IND | 1998 |  |  |  | operating | FALSE | FALSE | e_IN684-765_IND | IN684-765_IND |  | 0.208 | 805 | 24.75 | 2.64 | 0.48 |  | 0 | 0 | 50 | 2 | 2 | 60 | 60 | 1.75 | 25 | 6
ep_gas_combined_cycle_IN684-765_IND | Aggregated Plant -- operating | gas | IND | 2002 |  |  |  | operating | FALSE | FALSE | e_IN684-765_IND | IN684-765_IND |  | 0.22 | 805 | 24.75 | 2.64 | 0.4992 |  | 0 | 0 | 50 | 2 | 2 | 60 | 60 | 1.75 | 25 | 6
ep_gas_combined_cycle_IN684-765_IND | Aggregated Plant -- operating | gas | IND | 2005 |  |  |  | operating | FALSE | FALSE | e_IN684-765_IND | IN684-765_IND |  | 0.22 | 805 | 24.75 | 2.64 | 0.4992 |  | 0 | 0 | 50 | 2 | 2 | 60 | 60 | 1.75 | 25 | 6
ep_gas_combined_cycle_IN684-765_IND | Aggregated Plant -- operating | gas | IND | 2006 |  |  |  | operating | FALSE | FALSE | e_IN684-765_IND | IN684-765_IND |  | 0.388 | 700 | 22.5 | 2.4 | 0.5232 |  | 0 | 0 | 55 | 4 | 4 | 45 | 45 | 3 | 40 | 9
ep_gas_combined_cycle_IN684-765_IND | Aggregated Plant -- operating | gas | IND | 2009 |  |  |  | operating | FALSE | FALSE | e_IN684-765_IND | IN684-765_IND |  | 0.464 | 700 | 22.5 | 2.4 | 0.5232 |  | 0 | 0 | 55 | 4 | 4 | 45 | 45 | 3 | 40 | 9
ep_gas_combined_cycle_IN684-765_IND | Aggregated Plant -- operating | gas | IND | 2010 |  |  |  | operating | FALSE | FALSE | e_IN684-765_IND | IN684-765_IND |  | 0.445 | 700 | 22.5 | 2.4 | 0.5232 |  | 0 | 0 | 55 | 4 | 4 | 45 | 45 | 3 | 40 | 9
ep_gas_combined_cycle_IN684-765_IND | Aggregated Plant -- operating | gas | IND | 2015 |  |  |  | operating | FALSE | FALSE | e_IN684-765_IND | IN684-765_IND |  | 0.828 | 707.6087 | 22.663 | 2.4174 | 0.55541 |  | 0 | 0 | 55 | 4 | 4 | 45 | 45 | 3 | 40 | 9
ep_gas_combined_cycle_w1143180503-765_IND | Aggregated Plant -- operating | gas | IND | 2013 |  |  |  | operating | FALSE | FALSE | e_w1143180503-765_IND | w1143180503-765_IND |  | 0.2705 | 805 | 24.75 | 2.64 | 0.5376 |  | 0 | 0 | 50 | 2 | 2 | 60 | 60 | 1.75 | 25 | 6
ep_gas_combined_cycle_w201845280-765_IND | Aggregated Plant -- operating | gas | IND | 1994 |  |  |  | operating | FALSE | FALSE | e_w201845280-765_IND | w201845280-765_IND |  | 0.18 | 805 | 24.75 | 2.64 | 0.48 |  | 0 | 0 | 50 | 2 | 2 | 60 | 60 | 1.75 | 25 | 6
ep_gas_combined_cycle_w201845280-765_IND | Aggregated Plant -- operating | gas | IND | 2013 |  |  |  | operating | FALSE | FALSE | e_w201845280-765_IND | w201845280-765_IND |  | 0.351 | 700 | 22.5 | 2.4 | 0.5568 |  | 0 | 0 | 55 | 4 | 4 | 45 | 45 | 3 | 40 | 9
ep_gas_combined_cycle_w201845280-765_IND | Aggregated Plant -- operating | gas | IND | 2014 |  |  |  | operating | FALSE | FALSE | e_w201845280-765_IND | w201845280-765_IND |  | 0.351 | 700 | 22.5 | 2.4 | 0.5568 |  | 0 | 0 | 55 | 4 | 4 | 45 | 45 | 3 | 40 | 9
ep_gas_combined_cycle_w201845280-765_IND | Aggregated Plant -- operating | gas | IND | 2016 |  |  |  | operating | FALSE | FALSE | e_w201845280-765_IND | w201845280-765_IND |  | 0.388 | 700 | 22.5 | 2.4 | 0.5568 |  | 0 | 0 | 55 | 4 | 4 | 45 | 45 | 3 | 40 | 9
ep_gas_combined_cycle_w203673991-400_IND | Aggregated Plant -- operating | gas | IND | 1998 |  |  |  | operating | FALSE | FALSE | e_w203673991-400_IND | w203673991-400_IND |  | 0.291 | 805 | 24.75 | 2.64 | 0.48 |  | 0 | 0 | 50 | 2 | 2 | 60 | 60 | 1.75 | 25 | 6
ep_gas_combined_cycle_w203673991-400_IND | Aggregated Plant -- operating | gas | IND | 2014 |  |  |  | operating | FALSE | FALSE | e_w203673991-400_IND | w203673991-400_IND |  | 0.363 | 700 | 22.5 | 2.4 | 0.5568 |  | 0 | 0 | 55 | 4 | 4 | 45 | 45 | 3 | 40 | 9
ep_gas_combined_cycle_w203673991-400_IND | Aggregated Plant -- operating | gas | IND | 2015 |  |  |  | operating | FALSE | FALSE | e_w203673991-400_IND | w203673991-400_IND |  | 0.551 | 735.8258 | 23.2677 | 2.4819 | 0.55025 |  | 0 | 0 | 55 | 4 | 4 | 45 | 45 | 3 | 40 | 9
ep_gas_combined_cycle_w203673991-400_IND | Aggregated Plant -- operating | gas | IND | 2016 |  |  |  | operating | FALSE | FALSE | e_w203673991-400_IND | w203673991-400_IND |  | 0.101 | 805 | 24.75 | 2.64 | 0.5376 |  | 0 | 0 | 50 | 2 | 2 | 60 | 60 | 1.75 | 25 | 6
ep_gas_combined_cycle_w203673991-400_IND | Aggregated Plant -- operating | gas | IND | 2020 |  |  |  | operating | FALSE | FALSE | e_w203673991-400_IND | w203673991-400_IND |  | 0.1624 | 805 | 24.75 | 2.64 | 0.5376 |  | 0 | 0 | 50 | 2 | 2 | 60 | 60 | 1.75 | 25 | 6
ep_gas_combined_cycle_w315823978-765_IND | Aggregated Plant -- operating | gas | IND | 2000 |  |  |  | operating | FALSE | FALSE | e_w315823978-765_IND | w315823978-765_IND |  | 0.368 | 700 | 22.5 | 2.4 | 0.504 |  | 0 | 0 | 55 | 4 | 4 | 45 | 45 | 3 | 40 | 9
ep_gas_combined_cycle_w315823978-765_IND | Aggregated Plant -- operating | gas | IND | 2010 |  |  |  | operating | FALSE | FALSE | e_w315823978-765_IND | w315823978-765_IND |  | 0.366 | 700 | 22.5 | 2.4 | 0.5232 |  | 0 | 0 | 55 | 4 | 4 | 45 | 45 | 3 | 40 | 9
ep_gas_combined_cycle_w315823978-765_IND | Aggregated Plant -- operating | gas | IND | 2015 |  |  |  | operating | FALSE | FALSE | e_w315823978-765_IND | w315823978-765_IND |  | 0.742 | 700 | 22.5 | 2.4 | 0.5568 |  | 0 | 0 | 55 | 4 | 4 | 45 | 45 | 3 | 40 | 9
ep_gas_combined_cycle_w331275940-765_IND | Aggregated Plant -- operating | gas | IND | 1992 |  |  |  | operating | FALSE | FALSE | e_w331275940-765_IND | w331275940-765_IND |  | 0.465 | 732.7419 | 23.2016 | 2.4748 | 0.49652 |  | 0 | 0 | 55 | 4 | 4 | 45 | 45 | 3 | 40 | 9
ep_gas_combined_cycle_w331275940-765_IND | Aggregated Plant -- operating | gas | IND | 1997 |  |  |  | operating | FALSE | FALSE | e_w331275940-765_IND | w331275940-765_IND |  | 0.215 | 837.5581 | 25.7965 | 2.6958 | 0.47553 |  | 0 | 0 | 50 | 2 | 2 | 60 | 60 | 1.75 | 25 | 6
ep_gas_combined_cycle_w331275940-765_IND | Aggregated Plant -- operating | gas | IND | 2002 |  |  |  | operating | FALSE | FALSE | e_w331275940-765_IND | w331275940-765_IND |  | 0.156 | 805 | 24.75 | 2.64 | 0.4992 |  | 0 | 0 | 50 | 2 | 2 | 60 | 60 | 1.75 | 25 | 6
ep_gas_combined_cycle_w331275940-765_IND | Aggregated Plant -- operating | gas | IND | 2004 |  |  |  | operating | FALSE | FALSE | e_w331275940-765_IND | w331275940-765_IND |  | 0.106 | 805 | 24.75 | 2.64 | 0.4992 |  | 0 | 0 | 50 | 2 | 2 | 60 | 60 | 1.75 | 25 | 6
ep_gas_combined_cycle_w331275940-765_IND | Aggregated Plant -- operating | gas | IND | 2007 |  |  |  | operating | FALSE | FALSE | e_w331275940-765_IND | w331275940-765_IND |  | 0.112 | 805 | 24.75 | 2.64 | 0.4992 |  | 0 | 0 | 50 | 2 | 2 | 60 | 60 | 1.75 | 25 | 6
ep_gas_combined_cycle_w331275940-765_IND | Aggregated Plant -- operating | gas | IND | 2009 |  |  |  | operating | FALSE | FALSE | e_w331275940-765_IND | w331275940-765_IND |  | 1.523 | 700 | 22.5 | 2.4 | 0.5232 |  | 0 | 0 | 55 | 4 | 4 | 45 | 45 | 3 | 40 | 9
ep_gas_combined_cycle_w331275940-765_IND | Aggregated Plant -- operating | gas | IND | 2012 |  |  |  | operating | FALSE | FALSE | e_w331275940-765_IND | w331275940-765_IND |  | 0.351 | 700 | 22.5 | 2.4 | 0.5568 |  | 0 | 0 | 55 | 4 | 4 | 45 | 45 | 3 | 40 | 9
ep_gas_combined_cycle_w331275940-765_IND | Aggregated Plant -- operating | gas | IND | 2013 |  |  |  | operating | FALSE | FALSE | e_w331275940-765_IND | w331275940-765_IND |  | 0.383 | 700 | 22.5 | 2.4 | 0.5568 |  | 0 | 0 | 55 | 4 | 4 | 45 | 45 | 3 | 40 | 9
ep_gas_combined_cycle_w331275940-765_IND | Aggregated Plant -- operating | gas | IND | 2014 |  |  |  | operating | FALSE | FALSE | e_w331275940-765_IND | w331275940-765_IND |  | 1.576 | 700 | 22.5 | 2.4 | 0.5568 |  | 0 | 0 | 55 | 4 | 4 | 45 | 45 | 3 | 40 | 9
ep_gas_combined_cycle_w331275940-765_IND | Aggregated Plant -- operating | gas | IND | 2015 |  |  |  | operating | FALSE | FALSE | e_w331275940-765_IND | w331275940-765_IND |  | 0.113 | 805 | 24.75 | 2.64 | 0.5376 |  | 0 | 0 | 50 | 2 | 2 | 60 | 60 | 1.75 | 25 | 6
ep_gas_combined_cycle_w331275940-765_IND | Aggregated Plant -- operating | gas | IND | 2017 |  |  |  | operating | FALSE | FALSE | e_w331275940-765_IND | w331275940-765_IND |  | 0.195 | 805 | 24.75 | 2.64 | 0.5376 |  | 0 | 0 | 50 | 2 | 2 | 60 | 60 | 1.75 | 25 | 6
ep_gas_combined_cycle_w331275940-765_IND | Aggregated Plant -- operating | gas | IND | 2023 |  |  |  | operating | FALSE | FALSE | e_w331275940-765_IND | w331275940-765_IND |  | 0.051 | 805 | 24.75 | 2.64 | 0.5568 |  | 0 | 0 | 50 | 2 | 2 | 60 | 60 | 1.75 | 25 | 6
ep_gas_combined_cycle_w369866141-765_IND | Aggregated Plant -- operating | gas | IND | 1989 |  |  |  | operating | FALSE | FALSE | e_w369866141-765_IND | w369866141-765_IND |  | 0.4193 | 700 | 22.5 | 2.4 | 0.432 |  | 0 | 0 | 55 | 4 | 4 | 45 | 45 | 3 | 40 | 9
ep_gas_combined_cycle_w386153973-765_IND | Aggregated Plant -- operating | gas | IND | 1999 |  |  |  | operating | FALSE | FALSE | e_w386153973-765_IND | w386153973-765_IND |  | 0.35 | 700 | 22.5 | 2.4 | 0.504 |  | 0 | 0 | 55 | 4 | 4 | 45 | 45 | 3 | 40 | 9
ep_gas_combined_cycle_w386153973-765_IND | Aggregated Plant -- operating | gas | IND | 2001 |  |  |  | operating | FALSE | FALSE | e_w386153973-765_IND | w386153973-765_IND |  | 0.438 | 725.6507 | 23.0497 | 2.4586 | 0.51734 |  | 0 | 0 | 55 | 4 | 4 | 45 | 45 | 3 | 40 | 9
ep_gas_combined_cycle_w386153973-765_IND | Aggregated Plant -- operating | gas | IND | 2003 |  |  |  | operating | FALSE | FALSE | e_w386153973-765_IND | w386153973-765_IND |  | 0.095 | 805 | 24.75 | 2.64 | 0.4992 |  | 0 | 0 | 50 | 2 | 2 | 60 | 60 | 1.75 | 25 | 6
ep_gas_combined_cycle_w386153973-765_IND | Aggregated Plant -- operating | gas | IND | 2004 |  |  |  | operating | FALSE | FALSE | e_w386153973-765_IND | w386153973-765_IND |  | 0.101 | 805 | 24.75 | 2.64 | 0.4992 |  | 0 | 0 | 50 | 2 | 2 | 60 | 60 | 1.75 | 25 | 6
ep_gas_combined_cycle_w386153973-765_IND | Aggregated Plant -- operating | gas | IND | 2005 |  |  |  | operating | FALSE | FALSE | e_w386153973-765_IND | w386153973-765_IND |  | 0.12 | 805 | 24.75 | 2.64 | 0.4992 |  | 0 | 0 | 50 | 2 | 2 | 60 | 60 | 1.75 | 25 | 6
ep_gas_combined_cycle_w386153973-765_IND | Aggregated Plant -- operating | gas | IND | 2007 |  |  |  | operating | FALSE | FALSE | e_w386153973-765_IND | w386153973-765_IND |  | 0.058 | 805 | 24.75 | 2.64 | 0.4992 |  | 0 | 0 | 50 | 2 | 2 | 60 | 60 | 1.75 | 25 | 6
ep_gas_combined_cycle_w386153973-765_IND | Aggregated Plant -- operating | gas | IND | 2008 |  |  |  | operating | FALSE | FALSE | e_w386153973-765_IND | w386153973-765_IND |  | 0.092 | 805 | 24.75 | 2.64 | 0.4992 |  | 0 | 0 | 50 | 2 | 2 | 60 | 60 | 1.75 | 25 | 6
ep_gas_combined_cycle_w386153973-765_IND | Aggregated Plant -- construction | gas | IND | 2024 |  |  |  | construction | FALSE | FALSE | e_w386153973-765_IND | w386153973-765_IND |  | 0.37 | 700 | 22.5 | 2.4 | 0.576 |  | 0 | 0 | 55 | 4 | 4 | 45 | 45 | 3 | 40 | 9
ep_gas_combined_cycle_w420797421-765_IND | Aggregated Plant -- operating | gas | IND | 1996 |  |  |  | operating | FALSE | FALSE | e_w420797421-765_IND | w420797421-765_IND |  | 0.27 | 805 | 24.75 | 2.64 | 0.48 |  | 0 | 0 | 50 | 2 | 2 | 60 | 60 | 1.75 | 25 | 6
ep_gas_combined_cycle_w420797421-765_IND | Aggregated Plant -- operating | gas | IND | 2000 |  |  |  | operating | FALSE | FALSE | e_w420797421-765_IND | w420797421-765_IND |  | 0.4316 | 700 | 22.5 | 2.4 | 0.504 |  | 0 | 0 | 55 | 4 | 4 | 45 | 45 | 3 | 40 | 9
ep_gas_combined_cycle_w420797421-765_IND | Aggregated Plant -- operating | gas | IND | 2001 |  |  |  | operating | FALSE | FALSE | e_w420797421-765_IND | w420797421-765_IND |  | 0.11 | 805 | 24.75 | 2.64 | 0.4992 |  | 0 | 0 | 50 | 2 | 2 | 60 | 60 | 1.75 | 25 | 6
ep_gas_combined_cycle_w420797421-765_IND | Aggregated Plant -- operating | gas | IND | 2003 |  |  |  | operating | FALSE | FALSE | e_w420797421-765_IND | w420797421-765_IND |  | 0.3304 | 700 | 22.5 | 2.4 | 0.5232 |  | 0 | 0 | 55 | 4 | 4 | 45 | 45 | 3 | 40 | 9
ep_gas_combined_cycle_w420797421-765_IND | Aggregated Plant -- operating | gas | IND | 2007 |  |  |  | operating | FALSE | FALSE | e_w420797421-765_IND | w420797421-765_IND |  | 0.33 | 700 | 22.5 | 2.4 | 0.5232 |  | 0 | 0 | 55 | 4 | 4 | 45 | 45 | 3 | 40 | 9
ep_gas_combined_cycle_w420797421-765_IND | Aggregated Plant -- operating | gas | IND | 2010 |  |  |  | operating | FALSE | FALSE | e_w420797421-765_IND | w420797421-765_IND |  | 0.2384 | 805 | 24.75 | 2.64 | 0.4992 |  | 0 | 0 | 50 | 2 | 2 | 60 | 60 | 1.75 | 25 | 6
ep_gas_combined_cycle_w420797421-765_IND | Aggregated Plant -- operating | gas | IND | 2011 |  |  |  | operating | FALSE | FALSE | e_w420797421-765_IND | w420797421-765_IND |  | 0.108 | 805 | 24.75 | 2.64 | 0.5376 |  | 0 | 0 | 50 | 2 | 2 | 60 | 60 | 1.75 | 25 | 6
ep_gas_combined_cycle_w420797421-765_IND | Aggregated Plant -- operating | gas | IND | 2015 |  |  |  | operating | FALSE | FALSE | e_w420797421-765_IND | w420797421-765_IND |  | 0.0775 | 805 | 24.75 | 2.64 | 0.5376 |  | 0 | 0 | 50 | 2 | 2 | 60 | 60 | 1.75 | 25 | 6
ep_gas_combined_cycle_w420797421-765_IND | Aggregated Plant -- operating | gas | IND | 2016 |  |  |  | operating | FALSE | FALSE | e_w420797421-765_IND | w420797421-765_IND |  | 0.45 | 805 | 24.75 | 2.64 | 0.5376 |  | 0 | 0 | 55 | 4 | 4 | 45 | 45 | 3 | 40 | 9
ep_gas_combined_cycle_w420797421-765_IND | Aggregated Plant -- operating | gas | IND | 2021 |  |  |  | operating | FALSE | FALSE | e_w420797421-765_IND | w420797421-765_IND |  | 0.225 | 805 | 24.75 | 2.64 | 0.5568 |  | 0 | 0 | 50 | 2 | 2 | 60 | 60 | 1.75 | 25 | 6
ep_gas_combined_cycle_w688672711-765_IND | Aggregated Plant -- operating | gas | IND | 2010 |  |  |  | operating | FALSE | FALSE | e_w688672711-765_IND | w688672711-765_IND |  | 0.38 | 700 | 22.5 | 2.4 | 0.5232 |  | 0 | 0 | 55 | 4 | 4 | 45 | 45 | 3 | 40 | 9
ep_gas_combined_cycle_w759521252-765_IND | Aggregated Plant -- operating | gas | IND | 2015 |  |  |  | operating | FALSE | FALSE | e_w759521252-765_IND | w759521252-765_IND |  | 0.054 | 805 | 24.75 | 2.64 | 0.5376 |  | 0 | 0 | 50 | 2 | 2 | 60 | 60 | 1.75 | 25 | 6
ep_gas_gas_turbine_w353914865-765_IND | Aggregated Plant -- operating | gas | IND | 2015 |  |  |  | operating | FALSE | FALSE | e_w353914865-765_IND | w353914865-765_IND |  | 0.366 | 644 | 16.5 | 3.52 | 0.2976 |  | 0 | 0 | 35 | 1.5 | 1.5 | 80 | 80 | 1.25 | 20 | 6
ep_gas_internal_combustion_w203673991-400_IND | Aggregated Plant -- operating | gas | IND | 2018 |  |  |  | operating | FALSE | FALSE | e_w203673991-400_IND | w203673991-400_IND |  | 0.0698 | 885.5 | 37.125 | 5.72 | 0.3408 |  | 0 | 0 | 35 | 2 | 2 | 60 | 60 | 1.5 | 20 | 6
ep_gas_internal_combustion_w386153973-765_IND | Aggregated Plant -- operating | gas | IND | 2006 |  |  |  | operating | FALSE | FALSE | e_w386153973-765_IND | w386153973-765_IND |  | 0.15 | 885.5 | 37.125 | 5.72 | 0.3312 |  | 0 | 0 | 35 | 2 | 2 | 60 | 60 | 1.5 | 20 | 6
ep_gas_steam_turbine_IN684-765_IND | Aggregated Plant -- operating | gas | IND | 2015 |  |  |  | operating | FALSE | FALSE | e_IN684-765_IND | IN684-765_IND |  | 0.12 | 966 | 33 | 3.96 | 0.3312 |  | 0 | 0 | 35 | 3 | 3 | 40 | 40 | 2 | 25 | 5
ep_gas_steam_turbine_w386153973-765_IND | Aggregated Plant -- operating | gas | IND | 2014 |  |  |  | operating | FALSE | FALSE | e_w386153973-765_IND | w386153973-765_IND |  | 0.114 | 966 | 33 | 3.96 | 0.3312 |  | 0 | 0 | 35 | 3 | 3 | 40 | 40 | 2 | 25 | 5
ep_gas_steam_turbine_w386153973-765_IND | Aggregated Plant -- operating | gas | IND | 2015 |  |  |  | operating | FALSE | FALSE | e_w386153973-765_IND | w386153973-765_IND |  | 0.115 | 966 | 33 | 3.96 | 0.3312 |  | 0 | 0 | 35 | 3 | 3 | 40 | 40 | 2 | 25 | 5
ep_gas_w1143180503-765_IND__ember | Aggregated Plant -- operating | gas | IND | 2022 |  |  |  | operating | FALSE | FALSE | e_w1143180503-765_IND | w1143180503-765_IND |  | 0.047737 |  |  |  | 0.33123 |  | 0 | 0
ep_gas_w201845280-765_IND__ember | Aggregated Plant -- operating | gas | IND | 2022 |  |  |  | operating | FALSE | FALSE | e_w201845280-765_IND | w201845280-765_IND |  | 0.34272 |  |  |  | 0.33123 |  | 0 | 0
ep_gas_w203673991-400_IND__ember | Aggregated Plant -- operating | gas | IND | 2022 |  |  |  | operating | FALSE | FALSE | e_w203673991-400_IND | w203673991-400_IND |  | 0.27146 |  |  |  | 0.33123 |  | 0 | 0
ep_gas_w293597835-765_IND__ember | Aggregated Plant -- operating | gas | IND | 2022 |  |  |  | operating | FALSE | FALSE | e_w293597835-765_IND | w293597835-765_IND |  | 0.34731 |  |  |  | 0.33123 |  | 0 | 0
ep_gas_w315823978-765_IND__ember | Aggregated Plant -- operating | gas | IND | 2022 |  |  |  | operating | FALSE | FALSE | e_w315823978-765_IND | w315823978-765_IND |  | 0.26048 |  |  |  | 0.33123 |  | 0 | 0
ep_gas_w331275940-765_IND__ember | Aggregated Plant - EMBER Gap - way/331275940-765_Missing Gas Capacity -- operating | gas | IND | 2022 |  |  |  | operating | FALSE | FALSE | e_w331275940-765_IND | w331275940-765_IND |  | 1.4618 |  |  |  | 0.33123 |  | 0 | 0
ep_gas_w353914865-765_IND__ember | Aggregated Plant -- operating | gas | IND | 2022 |  |  |  | operating | FALSE | FALSE | e_w353914865-765_IND | w353914865-765_IND |  | 0.064591 |  |  |  | 0.33123 |  | 0 | 0
ep_gas_w369866141-765_IND__ember | Aggregated Plant -- operating | gas | IND | 2022 |  |  |  | operating | FALSE | FALSE | e_w369866141-765_IND | w369866141-765_IND |  | 0.073997 |  |  |  | 0.33123 |  | 0 | 0
ep_gas_w386153973-765_IND__ember | Aggregated Plant - EMBER Gap - way/386153973-765_Missing Gas Capacity -- operating | gas | IND | 2022 |  |  |  | operating | FALSE | FALSE | e_w386153973-765_IND | w386153973-765_IND |  | 0.51231 |  |  |  | 0.33123 |  | 0 | 0
ep_gas_w420797421-765_IND__ember | Aggregated Plant - EMBER Gap - way/420797421-765_Missing Gas Capacity -- operating | gas | IND | 2022 |  |  |  | operating | FALSE | FALSE | e_w420797421-765_IND | w420797421-765_IND |  | 0.98186 |  |  |  | 0.33123 |  | 0 | 0
ep_gas_w688672711-765_IND__ember | Aggregated Plant -- operating | gas | IND | 2022 |  |  |  | operating | FALSE | FALSE | e_w688672711-765_IND | w688672711-765_IND |  | 0.067061 |  |  |  | 0.33123 |  | 0 | 0
ep_hydro_IN684-765_IND__irena | Aggregated Plant - IRENA Gap - IN684-765_Missing Hydro Capacity -- operating | hydro | IND | 2022 |  |  |  | operating | FALSE | FALSE | e_IN684-765_IND | IN684-765_IND |  | 0.22992 |  |  |  | 0.33123 |  | 0 | 0
ep_hydro_dam_G100000601827 | Almatti hydroelectric plant_ -- operating | hydro | IND | 2004 |  | Karnataka |  | operating | FALSE | FALSE | e_w293597835-765_IND | w293597835-765_IND |  | 0.29 | 2012.5 | 41.25 | 1.76 | 1 |  | 0 | 0
ep_hydro_dam_G100000601845 | Bhakra Left hydroelectric plant_ -- operating | hydro | IND | 1960 |  | Himachal Pradesh |  | operating | FALSE | FALSE | e_w372701897-765_IND | w372701897-765_IND |  | 0.612 | 1750 | 37.5 | 1.6 | 1 |  | 0 | 0
ep_hydro_dam_G100000601846 | Bhakra Right hydroelectric plant_ -- operating | hydro | IND | 1966 |  | Himachal Pradesh |  | operating | FALSE | FALSE | e_w372701897-765_IND | w372701897-765_IND |  | 0.785 | 1750 | 37.5 | 1.6 | 1 |  | 0 | 0
ep_hydro_dam_G100000601847 | Bhira hydroelectric plant_ -- operating | hydro | IND | 1927 |  | Maharashtra |  | operating | FALSE | FALSE | e_w201845280-765_IND | w201845280-765_IND |  | 0.15 | 2012.5 | 41.25 | 1.76 | 1 |  | 0 | 0
ep_hydro_dam_G100000601856 | Chamera-I hydroelectric plant_ -- operating | hydro | IND | 1994 |  | Himachal Pradesh |  | operating | FALSE | FALSE | e_w372701897-765_IND | w372701897-765_IND |  | 0.54 | 1750 | 37.5 | 1.6 | 1 |  | 0 | 0
ep_hydro_dam_G100000601873 | Dibang Multipurpose hydroelectric plant_ -- construction | hydro | IND | 2028 |  | Arunachal Pradesh | Village Munli | construction | FALSE | FALSE | e_w203673991-400_IND | w203673991-400_IND |  | 2.88 | 1750 | 37.5 | 1.6 | 1 |  | 0 | 0
ep_hydro_dam_G100000601885 | Gandhi Sagar hydroelectric plant_ -- operating | hydro | IND | 1960 |  | Madhya Pradesh |  | operating | FALSE | FALSE | e_w369866141-765_IND | w369866141-765_IND |  | 0.115 | 2012.5 | 41.25 | 1.76 | 1 |  | 0 | 0
ep_hydro_dam_G100000601896 | Hasdeo Bango hydroelectric plant_ -- operating | hydro | IND | 1994 |  | Chhattisgarh |  | operating | FALSE | FALSE | e_w353914865-765_IND | w353914865-765_IND |  | 0.12 | 2012.5 | 41.25 | 1.76 | 1 |  | 0 | 0
ep_hydro_dam_G100000601899 | Hirakud I hydroelectric plant_ -- operating | hydro | IND | 1956 |  | Odisha |  | operating | FALSE | FALSE | e_w353914865-765_IND | w353914865-765_IND |  | 0.288 | 2012.5 | 41.25 | 1.76 | 1 |  | 0 | 0
ep_hydro_dam_G100000601904 | Idukki hydroelectric plant_ -- operating | hydro | IND | 1976 |  | Kerala |  | operating | FALSE | FALSE | e_w386153973-765_IND | w386153973-765_IND |  | 0.78 | 1750 | 37.5 | 1.6 | 1 |  | 0 | 0
ep_hydro_dam_G100000601906 | Indira Sagar hydroelectric plant_ -- operating | hydro | IND | 2004 |  | Madhya Pradesh |  | operating | FALSE | FALSE | e_w209826798-765_IND | w209826798-765_IND |  | 1 | 1750 | 37.5 | 1.6 | 1 |  | 0 | 0
ep_hydro_dam_G100000601916 | Kadra hydroelectric plant_ -- operating | hydro | IND | 1997 |  | Karnataka |  | operating | FALSE | FALSE | e_w293597835-765_IND | w293597835-765_IND |  | 0.15 | 2012.5 | 41.25 | 1.76 | 1 |  | 0 | 0
ep_hydro_dam_G100000601920 | Kalinadi Nagjhari hydroelectric plant_ -- operating | hydro | IND | 1979 |  | Karnataka |  | operating | FALSE | FALSE | e_w293597835-765_IND | w293597835-765_IND |  | 0.9 | 1750 | 37.5 | 1.6 | 1 |  | 0 | 0
ep_hydro_dam_G100000601936 | Kodasali hydroelectric plant_ -- operating | hydro | IND | 1998 |  | Karnataka |  | operating | FALSE | FALSE | e_w293597835-765_IND | w293597835-765_IND |  | 0.12 | 2012.5 | 41.25 | 1.76 | 1 |  | 0 | 0
ep_hydro_dam_G100000601937 | Koldam hydroelectric plant_ -- operating | hydro | IND | 2015 |  | Himachal Pradesh |  | operating | FALSE | FALSE | e_w372701897-765_IND | w372701897-765_IND |  | 0.8 | 1750 | 37.5 | 1.6 | 1 |  | 0 | 0
ep_hydro_dam_G100000601938 | Kopili hydroelectric plant_ -- operating | hydro | IND | 1988 |  | Assam |  | operating | FALSE | FALSE | e_w203673991-400_IND | w203673991-400_IND |  | 0.2 | 2012.5 | 41.25 | 1.76 | 1 |  | 0 | 0
ep_hydro_dam_G100000601946 | Koyna-I&II hydroelectric plant_ -- operating | hydro | IND | 1962 |  | Maharashtra |  | operating | FALSE | FALSE | e_w293597835-765_IND | w293597835-765_IND |  | 0.6 | 1750 | 37.5 | 1.6 | 1 |  | 0 | 0
ep_hydro_dam_G100000601948 | Koyna-IV hydroelectric plant_ -- operating | hydro | IND | 1999 |  | Maharashtra |  | operating | FALSE | FALSE | e_w293597835-765_IND | w293597835-765_IND |  | 1 | 1750 | 37.5 | 1.6 | 1 |  | 0 | 0
ep_hydro_dam_G100000601950 | Kundah-II hydroelectric plant_ -- operating | hydro | IND | 1960 |  | Tamil Nadu |  | operating | FALSE | FALSE | e_w386153973-765_IND | w386153973-765_IND |  | 0.175 | 2012.5 | 41.25 | 1.76 | 1 |  | 0 | 0
ep_hydro_dam_G100000601951 | Kundah-III hydroelectric plant_ -- operating | hydro | IND | 1965 |  | Tamil Nadu |  | operating | FALSE | FALSE | e_w386153973-765_IND | w386153973-765_IND |  | 0.18 | 2012.5 | 41.25 | 1.76 | 1 |  | 0 | 0
ep_hydro_dam_G100000601954 | Kuttiyadi hydroelectric plant_ -- operating | hydro | IND | 1972 |  | Kerala |  | operating | FALSE | FALSE | e_w386153973-765_IND | w386153973-765_IND |  | 0.225 | 2012.5 | 41.25 | 1.76 | 1 |  | 0 | 0
ep_hydro_dam_G100000601967 | Lower Sileru Stage-I hydroelectric plant_ -- operating | hydro | IND | 1976 |  | Andhra Pradesh |  | operating | FALSE | FALSE | e_IN684-765_IND | IN684-765_IND |  | 0.46 | 1750 | 37.5 | 1.6 | 1 |  | 0 | 0
ep_hydro_dam_G100000601973 | Machkund hydroelectric plant_ -- operating | hydro | IND | 1955 |  | Andhra Pradesh |  | operating | FALSE | FALSE | e_IN684-765_IND | IN684-765_IND |  | 0.115 | 2012.5 | 41.25 | 1.76 | 1 |  | 0 | 0
ep_hydro_dam_G100000601974 | Mahatma Gandhi hydroelectric plant_ -- operating | hydro | IND | 1949 |  | Karnataka |  | operating | FALSE | FALSE | e_w386153973-765_IND | w386153973-765_IND |  | 0.139 | 2012.5 | 41.25 | 1.76 | 1 |  | 0 | 0
ep_hydro_dam_G100000601983 | Mettur Tunnel hydroelectric plant_ -- operating | hydro | IND | 1965 |  | Tamil Nadu |  | operating | FALSE | FALSE | e_w386153973-765_IND | w386153973-765_IND |  | 0.2 | 2012.5 | 41.25 | 1.76 | 1 |  | 0 | 0
ep_hydro_dam_G100000601992 | Nagarjuna Sagar hydroelectric plant_ -- operating | hydro | IND | 1978 |  | Andhra Pradesh |  | operating | FALSE | FALSE | e_w315823978-765_IND | w315823978-765_IND |  | 0.11 | 2012.5 | 41.25 | 1.76 | 1 |  | 0 | 0
ep_hydro_dam_G100000602003 | Omkareshwar hydroelectric plant_ -- operating | hydro | IND | 2007 |  | Madhya Pradesh |  | operating | FALSE | FALSE | e_w209826798-765_IND | w209826798-765_IND |  | 0.52 | 1750 | 37.5 | 1.6 | 1 |  | 0 | 0
ep_hydro_dam_G100000602004 | Pakal Dul hydroelectric plant_ -- construction | hydro | IND | 2026 |  | Jammu and Kashmir |  | construction | FALSE | FALSE | e_w372701897-765_IND | w372701897-765_IND |  | 1 | 1750 | 37.5 | 1.6 | 1 |  | 0 | 0
ep_hydro_dam_G100000602013 | Pench hydroelectric plant_ -- operating | hydro | IND | 1986 |  | Maharashtra |  | operating | FALSE | FALSE | e_w201845280-765_IND | w201845280-765_IND |  | 0.16 | 2012.5 | 41.25 | 1.76 | 1 |  | 0 | 0
ep_hydro_dam_G100000602014 | Periyar hydroelectric plant_ -- operating | hydro | IND | 1958 |  | Tamil Nadu |  | operating | FALSE | FALSE | e_w386153973-765_IND | w386153973-765_IND |  | 0.161 | 2012.5 | 41.25 | 1.76 | 1 |  | 0 | 0
ep_hydro_dam_G100000602017 | Polavaram hydroelectric plant_ -- construction | hydro | IND | 2026 |  | Andhra Pradesh |  | construction | FALSE | FALSE | e_IN684-765_IND | IN684-765_IND |  | 0.96 | 1750 | 37.5 | 1.6 | 1 |  | 0 | 0
ep_hydro_dam_G100000602018 | Pong hydroelectric plant_ -- operating | hydro | IND | 1978 |  | Himachal Pradesh |  | operating | FALSE | FALSE | e_w372701897-765_IND | w372701897-765_IND |  | 0.396 | 1750 | 37.5 | 1.6 | 1 |  | 0 | 0
ep_hydro_dam_G100000602023 | Pykara Ultimate Stage hydroelectric plant_ -- operating | hydro | IND | 2005 |  | Tamil Nadu |  | operating | FALSE | FALSE | e_w386153973-765_IND | w386153973-765_IND |  | 0.15 | 2012.5 | 41.25 | 1.76 | 1 |  | 0 | 0
ep_hydro_dam_G100000602024 | R P Sagar hydroelectric plant_ -- operating | hydro | IND | 1968 |  | Rajasthan |  | operating | FALSE | FALSE | e_w369866141-765_IND | w369866141-765_IND |  | 0.172 | 2012.5 | 41.25 | 1.76 | 1 |  | 0 | 0
ep_hydro_dam_G100000602026 | Ramganga hydroelectric plant_ -- operating | hydro | IND | 1975 |  | Uttarakhand |  | operating | FALSE | FALSE | e_w420797421-765_IND | w420797421-765_IND |  | 0.198 | 2012.5 | 41.25 | 1.76 | 1 |  | 0 | 0
ep_hydro_dam_G100000602031 | Ranjit Sagar hydroelectric plant_ -- operating | hydro | IND | 2000 |  | Punjab |  | operating | FALSE | FALSE | e_w372701897-765_IND | w372701897-765_IND |  | 0.6 | 1750 | 37.5 | 1.6 | 1 |  | 0 | 0
ep_hydro_dam_G100000602034 | Rengali hydroelectric plant_ -- operating | hydro | IND | 1985 |  | Odisha |  | operating | FALSE | FALSE | e_w353914865-765_IND | w353914865-765_IND |  | 0.25 | 2012.5 | 41.25 | 1.76 | 1 |  | 0 | 0
ep_hydro_dam_G100000602036 | Rihand hydroelectric plant_ -- operating | hydro | IND | 1962 |  | Uttar Pradesh |  | operating | FALSE | FALSE | e_w311118424-765_IND | w311118424-765_IND |  | 0.3 | 2012.5 | 41.25 | 1.76 | 1 |  | 0 | 0
ep_hydro_dam_G100000602038 | Sabarigiri hydroelectric plant_ -- operating | hydro | IND | 1960 |  | Kerala |  | operating | FALSE | FALSE | e_w386153973-765_IND | w386153973-765_IND |  | 0.3 | 2012.5 | 41.25 | 1.76 | 1 |  | 0 | 0
ep_hydro_dam_G100000602052 | Shahpurkandi Dam hydroelectric plant_ -- construction | hydro | IND | 2025 |  | Punjab | Shahpur Kandi village | construction | FALSE | FALSE | e_w372701897-765_IND | w372701897-765_IND |  | 0.206 | 2012.5 | 41.25 | 1.76 | 1 |  | 0 | 0
ep_hydro_dam_G100000602054 | Sharavathy hydroelectric plant_ -- operating | hydro | IND | 1964 |  | Karnataka |  | operating | FALSE | FALSE | e_w386153973-765_IND | w386153973-765_IND |  | 1.035 | 1750 | 37.5 | 1.6 | 1 |  | 0 | 0
ep_hydro_dam_G100000602068 | Srisailam Right Bank hydroelectric plant_ -- operating | hydro | IND | 1982 |  | Andhra Pradesh |  | operating | FALSE | FALSE | e_w315823978-765_IND | w315823978-765_IND |  | 0.77 | 1750 | 37.5 | 1.6 | 1 |  | 0 | 0
ep_hydro_dam_G100000602089 | Tehri hydroelectric plant_ -- operating | hydro | IND | 2006 |  | Uttarakhand |  | operating | FALSE | FALSE | e_w420797421-765_IND | w420797421-765_IND |  | 1 | 1750 | 37.5 | 1.6 | 1 |  | 0 | 0
ep_hydro_dam_G100000602102 | Ukai hydroelectric plant_ -- operating | hydro | IND | 1974 |  | Gujarat |  | operating | FALSE | FALSE | e_w331275940-765_IND | w331275940-765_IND |  | 0.3 | 2012.5 | 41.25 | 1.76 | 1 |  | 0 | 0
ep_hydro_dam_G100000602105 | Upper Kolab hydroelectric plant_ -- operating | hydro | IND | 1988 |  | Odisha |  | operating | FALSE | FALSE | e_w353914865-765_IND | w353914865-765_IND |  | 0.32 | 1750 | 37.5 | 1.6 | 1 |  | 0 | 0
ep_hydro_dam_G100000602107 | Upper Sileru hydroelectric plant_ -- operating | hydro | IND | 1967 |  | Andhra Pradesh |  | operating | FALSE | FALSE | e_IN684-765_IND | IN684-765_IND |  | 0.24 | 2012.5 | 41.25 | 1.76 | 1 |  | 0 | 0
ep_hydro_dam_G100000604226 | Balimela hydroelectric plant_ -- operating | hydro | IND | 1973 |  | Odisha |  | operating | FALSE | FALSE | e_IN684-765_IND | IN684-765_IND |  | 0.51 | 1750 | 37.5 | 1.6 | 1 |  | 0 | 0
ep_hydro_dam_G100000604515 | Kishau Dam hydroelectric plant_ -- construction | hydro | IND | 2028 |  | Himachal Pradesh and Uttarakhand |  | construction | FALSE | FALSE | e_w420797421-765_IND | w420797421-765_IND |  | 0.66 | 1750 | 37.5 | 1.6 | 1 |  | 0 | 0
ep_hydro_dam_G100000604539 | Lakhwar Multipurpose hydroelectric plant_ -- construction | hydro | IND | 2028 |  | Uttarakhand |  | construction | FALSE | FALSE | e_w420797421-765_IND | w420797421-765_IND |  | 0.3 | 2012.5 | 41.25 | 1.76 | 1 |  | 0 | 0
ep_hydro_dam_G100000604574 | Lower Sileru Stage-II hydroelectric plant_ -- construction | hydro | IND | 2025 |  | Andhra Pradesh |  | construction | FALSE | FALSE | e_IN684-765_IND | IN684-765_IND |  | 0.23 | 2012.5 | 41.25 | 1.76 | 1 |  | 0 | 0
ep_hydro_dam_w201845280-765_IND | Aggregated Plant -- operating | hydro | IND | 1976 |  |  |  | operating | FALSE | FALSE | e_w201845280-765_IND | w201845280-765_IND |  | 0.06 | 2012.5 | 41.25 | 1.76 | 1 |  | 0 | 0
ep_hydro_dam_w201845280-765_IND | Aggregated Plant -- operating | hydro | IND | 1997 |  |  |  | operating | FALSE | FALSE | e_w201845280-765_IND | w201845280-765_IND |  | 0.075 | 2012.5 | 41.25 | 1.76 | 1 |  | 0 | 0
ep_hydro_dam_w201845280-765_IND | Aggregated Plant -- operating | hydro | IND | 2002 |  |  |  | operating | FALSE | FALSE | e_w201845280-765_IND | w201845280-765_IND |  | 0.072 | 2012.5 | 41.25 | 1.76 | 1 |  | 0 | 0
ep_hydro_dam_w203673991-400_IND | Aggregated Plant -- operating | hydro | IND | 1983 |  |  |  | operating | FALSE | FALSE | e_w203673991-400_IND | w203673991-400_IND |  | 0.105 | 2012.5 | 41.25 | 1.76 | 1 |  | 0 | 0
ep_hydro_dam_w203673991-400_IND | Aggregated Plant -- operating | hydro | IND | 1984 |  |  |  | operating | FALSE | FALSE | e_w203673991-400_IND | w203673991-400_IND |  | 0.05 | 2362.5 | 48.75 | 1.92 | 1 |  | 0 | 0
ep_hydro_dam_w203673991-400_IND | Aggregated Plant -- operating | hydro | IND | 2000 |  |  |  | operating | FALSE | FALSE | e_w203673991-400_IND | w203673991-400_IND |  | 0.075 | 2012.5 | 41.25 | 1.76 | 1 |  | 0 | 0
ep_hydro_dam_w203673991-400_IND | Aggregated Plant -- operating | hydro | IND | 2017 |  |  |  | operating | FALSE | FALSE | e_w203673991-400_IND | w203673991-400_IND |  | 0.06 | 2012.5 | 41.25 | 1.76 | 1 |  | 0 | 0
ep_hydro_dam_w293597835-765_IND | Aggregated Plant -- operating | hydro | IND | 1985 |  |  |  | operating | FALSE | FALSE | e_w293597835-765_IND | w293597835-765_IND |  | 0.1 | 2012.5 | 41.25 | 1.76 | 1 |  | 0 | 0
ep_hydro_dam_w311118424-765_IND | Aggregated Plant -- operating | hydro | IND | 1970 |  |  |  | operating | FALSE | FALSE | e_w311118424-765_IND | w311118424-765_IND |  | 0.099 | 2012.5 | 41.25 | 1.76 | 1 |  | 0 | 0
ep_hydro_dam_w311118424-765_IND | Aggregated Plant -- operating | hydro | IND | 1998 |  |  |  | operating | FALSE | FALSE | e_w311118424-765_IND | w311118424-765_IND |  | 0.068 | 2012.5 | 41.25 | 1.76 | 1 |  | 0 | 0
ep_hydro_dam_w331275940-765_IND | Aggregated Plant -- operating | hydro | IND | 1986 |  |  |  | operating | FALSE | FALSE | e_w331275940-765_IND | w331275940-765_IND |  | 0.05 | 2362.5 | 48.75 | 1.92 | 1 |  | 0 | 0
ep_hydro_dam_w386153973-765_IND | Aggregated Plant -- operating | hydro | IND | 1937 |  |  |  | operating | FALSE | FALSE | e_w386153973-765_IND | w386153973-765_IND |  | 0.05 | 2362.5 | 48.75 | 1.92 | 1 |  | 0 | 0
ep_hydro_dam_w386153973-765_IND | Aggregated Plant -- operating | hydro | IND | 1943 |  |  |  | operating | FALSE | FALSE | e_w386153973-765_IND | w386153973-765_IND |  | 0.059 | 2012.5 | 41.25 | 1.76 | 1 |  | 0 | 0
ep_hydro_dam_w386153973-765_IND | Aggregated Plant -- operating | hydro | IND | 1957 |  |  |  | operating | FALSE | FALSE | e_w386153973-765_IND | w386153973-765_IND |  | 0.052 | 2012.5 | 41.25 | 1.76 | 1 |  | 0 | 0
ep_hydro_dam_w386153973-765_IND | Aggregated Plant -- operating | hydro | IND | 1961 |  |  |  | operating | FALSE | FALSE | e_w386153973-765_IND | w386153973-765_IND |  | 0.045 | 2362.5 | 48.75 | 1.92 | 1 |  | 0 | 0
ep_hydro_dam_w386153973-765_IND | Aggregated Plant -- operating | hydro | IND | 1964 |  |  |  | operating | FALSE | FALSE | e_w386153973-765_IND | w386153973-765_IND |  | 0.054 | 2012.5 | 41.25 | 1.76 | 1 |  | 0 | 0
ep_hydro_dam_w386153973-765_IND | Aggregated Plant -- operating | hydro | IND | 1966 |  |  |  | operating | FALSE | FALSE | e_w386153973-765_IND | w386153973-765_IND |  | 0.1 | 2012.5 | 41.25 | 1.76 | 1 |  | 0 | 0
ep_hydro_dam_w386153973-765_IND | Aggregated Plant -- operating | hydro | IND | 1970 |  |  |  | operating | FALSE | FALSE | e_w386153973-765_IND | w386153973-765_IND |  | 0.06 | 2012.5 | 41.25 | 1.76 | 1 |  | 0 | 0
ep_hydro_dam_w386153973-765_IND | Aggregated Plant -- operating | hydro | IND | 1971 |  |  |  | operating | FALSE | FALSE | e_w386153973-765_IND | w386153973-765_IND |  | 0.07 | 2012.5 | 41.25 | 1.76 | 1 |  | 0 | 0
ep_hydro_dam_w386153973-765_IND | Aggregated Plant -- operating | hydro | IND | 1977 |  |  |  | operating | FALSE | FALSE | e_w386153973-765_IND | w386153973-765_IND |  | 0.048 | 2362.5 | 48.75 | 1.92 | 1 |  | 0 | 0
ep_hydro_dam_w386153973-765_IND | Aggregated Plant -- operating | hydro | IND | 1979 |  |  |  | operating | FALSE | FALSE | e_w386153973-765_IND | w386153973-765_IND |  | 0.055 | 2012.5 | 41.25 | 1.76 | 1 |  | 0 | 0
ep_hydro_dam_w386153973-765_IND | Aggregated Plant -- operating | hydro | IND | 1987 |  |  |  | operating | FALSE | FALSE | e_w386153973-765_IND | w386153973-765_IND |  | 0.075 | 2012.5 | 41.25 | 1.76 | 1 |  | 0 | 0
ep_hydro_dam_w386153973-765_IND | Aggregated Plant -- operating | hydro | IND | 2015 |  |  |  | operating | FALSE | FALSE | e_w386153973-765_IND | w386153973-765_IND |  | 0.06 | 2012.5 | 41.25 | 1.76 | 1 |  | 0 | 0
ep_hydro_dam_w420797421-765_IND | Aggregated Plant -- operating | hydro | IND | 1988 |  |  |  | operating | FALSE | FALSE | e_w420797421-765_IND | w420797421-765_IND |  | 0.09 | 2012.5 | 41.25 | 1.76 | 1 |  | 0 | 0
ep_hydro_dam_w420797421-765_IND | Aggregated Plant -- operating | hydro | IND | 1999 |  |  |  | operating | FALSE | FALSE | e_w420797421-765_IND | w420797421-765_IND |  | 0.045 | 2362.5 | 48.75 | 1.92 | 1 |  | 0 | 0
ep_hydro_dam_w420797421-765_IND | Aggregated Plant -- operating | hydro | IND | 2006 |  |  |  | operating | FALSE | FALSE | e_w420797421-765_IND | w420797421-765_IND |  | 0.06 | 2012.5 | 41.25 | 1.76 | 1 |  | 0 | 0
ep_hydro_dam_w759521252-765_IND | Aggregated Plant -- operating | hydro | IND | 1957 |  |  |  | operating | FALSE | FALSE | e_w759521252-765_IND | w759521252-765_IND |  | 0.063 | 2012.5 | 41.25 | 1.76 | 1 |  | 0 | 0
ep_hydro_dam_w759521252-765_IND | Aggregated Plant -- operating | hydro | IND | 1959 |  |  |  | operating | FALSE | FALSE | e_w759521252-765_IND | w759521252-765_IND |  | 0.08 | 2012.5 | 41.25 | 1.76 | 1 |  | 0 | 0
ep_hydro_ps_G100000601848 | Bhira Pumped Storage hydroelectric plant_ -- operating | hydro | IND | 1927 |  | Maharashtra |  | operating | FALSE | FALSE | e_w201845280-765_IND | w201845280-765_IND |  | 0.15 | 1449 | 33 | 1.32 | 1 |  | 0 | 0
ep_hydro_ps_G100000601890 | Ghatgarh hydroelectric plant_ -- operating | hydro | IND | 2008 |  | Maharashtra |  | operating | FALSE | FALSE | e_w201845280-765_IND | w201845280-765_IND |  | 0.25 | 1449 | 33 | 1.32 | 1 |  | 0 | 0
ep_hydro_ps_G100000601914 | Kadamparai hydroelectric plant_ -- operating | hydro | IND | 1987 |  | Tamil Nadu |  | operating | FALSE | FALSE | e_w386153973-765_IND | w386153973-765_IND |  | 0.4 | 1260 | 30 | 1.2 | 1 |  | 0 | 0
ep_hydro_ps_G100000601915 | Kadana hydroelectric plant_ -- operating | hydro | IND | 1990 |  | Gujarat |  | operating | FALSE | FALSE | e_w331275940-765_IND | w331275940-765_IND |  | 0.24 | 1449 | 33 | 1.32 | 1 |  | 0 | 0
ep_hydro_ps_G100000601949 | Kundah Pumped Storage hydroelectric plant_ -- construction | hydro | IND | 2025 |  | Tamil Nadu |  | construction | FALSE | FALSE | e_w386153973-765_IND | w386153973-765_IND |  | 0.5 | 1260 | 30 | 1.2 | 1 |  | 0 | 0
ep_hydro_ps_G100000602022 | Purulia hydroelectric plant_ -- operating | hydro | IND | 2007 |  | West Bengal |  | operating | FALSE | FALSE | e_w311118424-765_IND | w311118424-765_IND |  | 0.9 | 1260 | 30 | 1.2 | 1 |  | 0 | 0
ep_hydro_ps_G100000602045 | Sardar Sarovar River Bed hydroelectric plant_ -- operating | hydro | IND | 2005 |  | Gujarat |  | operating | FALSE | FALSE | e_w331275940-765_IND | w331275940-765_IND |  | 1.2 | 1260 | 30 | 1.2 | 1 |  | 0 | 0
ep_hydro_ps_G100000602067 | Srisailam Left Bank hydroelectric plant_ -- operating | hydro | IND | 2001 |  | Andhra Pradesh |  | operating | FALSE | FALSE | e_w315823978-765_IND | w315823978-765_IND |  | 0.9 | 1260 | 30 | 1.2 | 1 |  | 0 | 0
ep_hydro_ps_G100000604732 | Pinnapuram hydroelectric plant_ -- construction | hydro | IND | 2025 |  | Andhra Pradesh |  | construction | FALSE | FALSE | e_w315823978-765_IND | w315823978-765_IND |  | 1.2 | 1260 | 30 | 1.2 | 1 |  | 0 | 0
ep_hydro_ps_G100000604872 | Tehri Pumped Storage hydroelectric plant_ -- construction | hydro | IND | 2025 |  | Uttarakhand |  | construction | FALSE | FALSE | e_w420797421-765_IND | w420797421-765_IND |  | 1 | 1260 | 30 | 1.2 | 1 |  | 0 | 0
ep_hydro_ps_G100000604909 | Upper Indravati hydroelectric plant_ -- operating | hydro | IND | 1999 |  | Odisha |  | operating | FALSE | FALSE | e_w353914865-765_IND | w353914865-765_IND |  | 0.6 | 1260 | 30 | 1.2 | 1 |  | 0 | 0
ep_hydro_ps_G100001030364 | Nagarjuna Sagar Pumped Storage hydroelectric plant_ -- operating | hydro | IND | 1980 |  | Andhra Pradesh |  | operating | FALSE | FALSE | e_w315823978-765_IND | w315823978-765_IND |  | 0.706 | 1260 | 30 | 1.2 | 1 |  | 0 | 0
ep_hydro_ps_w293597835-765_IND | Aggregated Plant -- construction | hydro | IND | 2026 |  |  |  | construction | FALSE | FALSE | e_w293597835-765_IND | w293597835-765_IND |  | 0.08 | 1449 | 33 | 1.32 | 1 |  | 0 | 0
ep_hydro_ror_G100000601826 | Allain Duhangan hydroelectric plant_ -- operating | hydro | IND | 2010 |  | Himachal Pradesh |  | operating | FALSE | FALSE | e_w372701897-765_IND | w372701897-765_IND |  | 0.192 | 1771 | 45.375 | 2.2 | 1 |  | 0 | 0
ep_hydro_ror_G100000601829 | Anandpur Sahib hydroelectric plant_ -- operating | hydro | IND | 1985 |  | Punjab | Anandpur Sahib | operating | FALSE | FALSE | e_w372701897-765_IND | w372701897-765_IND |  | 0.134 | 1771 | 45.375 | 2.2 | 1 |  | 0 | 0
ep_hydro_ror_G100000601832 | Baglihar-I hydroelectric plant_ -- operating | hydro | IND | 2008 |  | Jammu and Kashmir |  | operating | FALSE | FALSE | e_w372701897-765_IND | w372701897-765_IND |  | 0.45 | 1540 | 41.25 | 2 | 1 |  | 0 | 0
ep_hydro_ror_G100000601833 | Baglihar-II hydroelectric plant_ -- operating | hydro | IND | 2015 |  | Jammu and Kashmir |  | operating | FALSE | FALSE | e_w372701897-765_IND | w372701897-765_IND |  | 0.45 | 1540 | 41.25 | 2 | 1 |  | 0 | 0
ep_hydro_ror_G100000601834 | Baira Siul hydroelectric plant_ -- operating | hydro | IND | 1980 |  | Himachal Pradesh |  | operating | FALSE | FALSE | e_w372701897-765_IND | w372701897-765_IND |  | 0.18 | 1771 | 45.375 | 2.2 | 1 |  | 0 | 0
ep_hydro_ror_G100000601835 | Bajoli Holi hydroelectric plant_ -- operating | hydro | IND | 2022 |  | Himachal Pradesh |  | operating | FALSE | FALSE | e_w372701897-765_IND | w372701897-765_IND |  | 0.18 | 1771 | 45.375 | 2.2 | 1 |  | 0 | 0
ep_hydro_ror_G100000601840 | Bansagar Tons-I hydroelectric plant_ -- operating | hydro | IND | 1991 |  | Madhya Pradesh |  | operating | FALSE | FALSE | e_w311118424-765_IND | w311118424-765_IND |  | 0.315 | 1540 | 41.25 | 2 | 1 |  | 0 | 0
ep_hydro_ror_G100000601844 | Baspa hydroelectric plant_ -- operating | hydro | IND | 2003 |  | Himachal Pradesh |  | operating | FALSE | FALSE | e_w420797421-765_IND | w420797421-765_IND |  | 0.3 | 1771 | 45.375 | 2.2 | 1 |  | 0 | 0
ep_hydro_ror_G100000601857 | Chamera-II hydroelectric plant_ -- operating | hydro | IND | 2003 |  | Himachal Pradesh |  | operating | FALSE | FALSE | e_w372701897-765_IND | w372701897-765_IND |  | 0.3 | 1771 | 45.375 | 2.2 | 1 |  | 0 | 0
ep_hydro_ror_G100000601858 | Chamera-III hydroelectric plant_ -- operating | hydro | IND | 2012 |  | Himachal Pradesh |  | operating | FALSE | FALSE | e_w372701897-765_IND | w372701897-765_IND |  | 0.231 | 1771 | 45.375 | 2.2 | 1 |  | 0 | 0
ep_hydro_ror_G100000601860 | Chhatru hydroelectric plant_ -- construction | hydro | IND | 2026 |  | Himachal Pradesh | Chhatru | construction | FALSE | FALSE | e_w372701897-765_IND | w372701897-765_IND |  | 0.126 | 1771 | 45.375 | 2.2 | 1 |  | 0 | 0
ep_hydro_ror_G100000601861 | Chibro hydroelectric plant_ -- operating | hydro | IND | 1975 |  | Uttarakhand |  | operating | FALSE | FALSE | e_w420797421-765_IND | w420797421-765_IND |  | 0.24 | 1771 | 45.375 | 2.2 | 1 |  | 0 | 0
ep_hydro_ror_G100000601862 | Chilla hydroelectric plant_ -- operating | hydro | IND | 1980 |  | Uttarakhand | Haridwar | operating | FALSE | FALSE | e_w420797421-765_IND | w420797421-765_IND |  | 0.144 | 1771 | 45.375 | 2.2 | 1 |  | 0 | 0
ep_hydro_ror_G100000601865 | Chuzachen hydroelectric plant_ -- operating | hydro | IND | 2013 |  | Sikkim |  | operating | FALSE | FALSE | e_w311118424-765_IND | w311118424-765_IND |  | 0.11 | 1771 | 45.375 | 2.2 | 1 |  | 0 | 0
ep_hydro_ror_G100000601867 | Dehar hydroelectric plant_ -- operating | hydro | IND | 1977 |  | Himachal Pradesh |  | operating | FALSE | FALSE | e_w372701897-765_IND | w372701897-765_IND |  | 0.99 | 1540 | 41.25 | 2 | 1 |  | 0 | 0
ep_hydro_ror_G100000601872 | Dhauliganga hydroelectric plant_ -- operating | hydro | IND | 2005 |  | Uttarakhand |  | operating | FALSE | FALSE | e_w420797421-765_IND | w420797421-765_IND |  | 0.28 | 1771 | 45.375 | 2.2 | 1 |  | 0 | 0
ep_hydro_ror_G100000601879 | Dulhasti-I hydroelectric plant_ -- operating | hydro | IND | 2007 |  | Jammu and Kashmir |  | operating | FALSE | FALSE | e_w372701897-765_IND | w372701897-765_IND |  | 0.39 | 1540 | 41.25 | 2 | 1 |  | 0 | 0
ep_hydro_ror_G100000601889 | Gerusoppa hydroelectric plant_ -- operating | hydro | IND | 2001 |  | Karnataka |  | operating | FALSE | FALSE | e_w386153973-765_IND | w386153973-765_IND |  | 0.24 | 1771 | 45.375 | 2.2 | 1 |  | 0 | 0
ep_hydro_ror_G100000601909 | Integrated Kashang hydroelectric plant_ -- operating | hydro | IND | 2016 |  | Himachal Pradesh |  | operating | FALSE | FALSE | e_w420797421-765_IND | w420797421-765_IND |  | 0.195 | 1771 | 45.375 | 2.2 | 1 |  | 0 | 0
ep_hydro_ror_G100000601923 | Kameng hydroelectric plant_ -- operating | hydro | IND | 2020 |  | Arunachal Pradesh |  | operating | FALSE | FALSE | e_w203673991-400_IND | w203673991-400_IND |  | 0.6 | 1540 | 41.25 | 2 | 1 |  | 0 | 0
ep_hydro_ror_G100000601926 | Karcham Wangtoo hydroelectric plant_ -- operating | hydro | IND | 2011 |  | Himachal Pradesh |  | operating | FALSE | FALSE | e_w420797421-765_IND | w420797421-765_IND |  | 1.045 | 1540 | 41.25 | 2 | 1 |  | 0 | 0
ep_hydro_ror_G100000601929 | Khodri hydroelectric plant_ -- operating | hydro | IND | 1984 |  | Himachal Pradesh |  | operating | FALSE | FALSE | e_w420797421-765_IND | w420797421-765_IND |  | 0.12 | 1771 | 45.375 | 2.2 | 1 |  | 0 | 0
ep_hydro_ror_G100000601933 | Kiru hydroelectric plant_ -- construction | hydro | IND | 2026 |  | Jammu and Kashmir |  | construction | FALSE | FALSE | e_w372701897-765_IND | w372701897-765_IND |  | 0.624 | 1540 | 41.25 | 2 | 1 |  | 0 | 0
ep_hydro_ror_G100000601934 | Kishanganga hydroelectric plant_ -- operating | hydro | IND | 2018 |  | Jammu and Kashmir |  | operating | FALSE | FALSE | e_w372701897-765_IND | w372701897-765_IND |  | 0.33 | 1540 | 41.25 | 2 | 1 |  | 0 | 0
ep_hydro_ror_G100000601939 | Koteshwar hydroelectric plant_ -- operating | hydro | IND | 2011 |  | Uttarakhand |  | operating | FALSE | FALSE | e_w420797421-765_IND | w420797421-765_IND |  | 0.4 | 1540 | 41.25 | 2 | 1 |  | 0 | 0
ep_hydro_ror_G100000601947 | Koyna-III hydroelectric plant_ -- operating | hydro | IND | 1975 |  | Maharashtra |  | operating | FALSE | FALSE | e_w293597835-765_IND | w293597835-765_IND |  | 0.32 | 1540 | 41.25 | 2 | 1 |  | 0 | 0
ep_hydro_ror_G100000601953 | Kutehr hydroelectric plant_ -- construction | hydro | IND | 2025 |  | Himachal Pradesh |  | construction | FALSE | FALSE | e_w372701897-765_IND | w372701897-765_IND |  | 0.24 | 1771 | 45.375 | 2.2 | 1 |  | 0 | 0
ep_hydro_ror_G100000601959 | Larji hydroelectric plant_ -- operating | hydro | IND | 2006 |  | Himachal Pradesh |  | operating | FALSE | FALSE | e_w420797421-765_IND | w420797421-765_IND |  | 0.126 | 1771 | 45.375 | 2.2 | 1 |  | 0 | 0
ep_hydro_ror_G100000601963 | Lower Jurala hydroelectric plant_ -- operating | hydro | IND | 2015 |  | Telangana |  | operating | FALSE | FALSE | e_w315823978-765_IND | w315823978-765_IND |  | 0.24 | 1771 | 45.375 | 2.2 | 1 |  | 0 | 0
ep_hydro_ror_G100000601964 | Lower Kopili hydroelectric plant_ -- construction | hydro | IND | 2025 |  | Assam |  | construction | FALSE | FALSE | e_w203673991-400_IND | w203673991-400_IND |  | 0.11 | 1771 | 45.375 | 2.2 | 1 |  | 0 | 0
ep_hydro_ror_G100000601965 | Lower Periyar hydroelectric plant_ -- operating | hydro | IND | 1997 |  | Kerala |  | operating | FALSE | FALSE | e_w386153973-765_IND | w386153973-765_IND |  | 0.18 | 1771 | 45.375 | 2.2 | 1 |  | 0 | 0
ep_hydro_ror_G100000601970 | Luhri-I hydroelectric plant_ -- construction | hydro | IND | 2026 |  | Himachal Pradesh | Nirath village | construction | FALSE | FALSE | e_w372701897-765_IND | w372701897-765_IND |  | 0.21 | 1771 | 45.375 | 2.2 | 1 |  | 0 | 0
ep_hydro_ror_G100000601980 | Maneri Bhali-II hydroelectric plant_ -- operating | hydro | IND | 2008 |  | Uttarakhand |  | operating | FALSE | FALSE | e_w420797421-765_IND | w420797421-765_IND |  | 0.304 | 1540 | 41.25 | 2 | 1 |  | 0 | 0
ep_hydro_ror_G100000601988 | Myntdu Leshka-I hydroelectric plant_ -- operating | hydro | IND | 2011 |  | Meghalaya |  | operating | FALSE | FALSE | e_w203673991-400_IND | w203673991-400_IND |  | 0.126 | 1771 | 45.375 | 2.2 | 1 |  | 0 | 0
ep_hydro_ror_G100000601996 | Nathpa Jhakri hydroelectric plant_ -- operating | hydro | IND | 2003 |  | Himachal Pradesh |  | operating | FALSE | FALSE | e_w420797421-765_IND | w420797421-765_IND |  | 1.5 | 1540 | 41.25 | 2 | 1 |  | 0 | 0
ep_hydro_ror_G100000602009 | Parbati-II hydroelectric plant_ -- construction | hydro | IND | 2025 |  | Himachal Pradesh |  | construction | FALSE | FALSE | e_w420797421-765_IND | w420797421-765_IND |  | 0.8 | 1540 | 41.25 | 2 | 1 |  | 0 | 0
ep_hydro_ror_G100000602010 | Parbati-III hydroelectric plant_ -- operating | hydro | IND | 2014 |  | Himachal Pradesh |  | operating | FALSE | FALSE | e_w420797421-765_IND | w420797421-765_IND |  | 0.52 | 1540 | 41.25 | 2 | 1 |  | 0 | 0
ep_hydro_ror_G100000602011 | Pare hydroelectric plant_ -- operating | hydro | IND | 2018 |  | Arunachal Pradesh |  | operating | FALSE | FALSE | e_w203673991-400_IND | w203673991-400_IND |  | 0.11 | 1771 | 45.375 | 2.2 | 1 |  | 0 | 0
ep_hydro_ror_G100000602019 | Priyadarshni Jurala hydroelectric plant_ -- operating | hydro | IND | 2008 |  | Telangana |  | operating | FALSE | FALSE | e_w315823978-765_IND | w315823978-765_IND |  | 0.234 | 1771 | 45.375 | 2.2 | 1 |  | 0 | 0
ep_hydro_ror_G100000602020 | Pulichintala hydroelectric plant_ -- operating | hydro | IND | 2016 |  | Andhra Pradesh |  | operating | FALSE | FALSE | e_w315823978-765_IND | w315823978-765_IND |  | 0.12 | 1771 | 45.375 | 2.2 | 1 |  | 0 | 0
ep_hydro_ror_G100000602027 | Rammam III hydroelectric plant_ -- construction | hydro | IND | 2025 |  | West Bengal | Darjeeling | construction | FALSE | FALSE | e_w311118424-765_IND | w311118424-765_IND |  | 0.12 | 1771 | 45.375 | 2.2 | 1 |  | 0 | 0
ep_hydro_ror_G100000602028 | Rampur hydroelectric plant_ -- operating | hydro | IND | 2014 |  | Himachal Pradesh |  | operating | FALSE | FALSE | e_w420797421-765_IND | w420797421-765_IND |  | 0.412 | 1540 | 41.25 | 2 | 1 |  | 0 | 0
ep_hydro_ror_G100000602029 | Ranganadi hydroelectric plant_ -- operating | hydro | IND | 2002 |  | Arunachal Pradesh |  | operating | FALSE | FALSE | e_w203673991-400_IND | w203673991-400_IND |  | 0.405 | 1540 | 41.25 | 2 | 1 |  | 0 | 0
ep_hydro_ror_G100000602030 | Rangit IV hydroelectric plant_ -- construction | hydro | IND | 2025 |  | Sikkim |  | construction | FALSE | FALSE | e_w311118424-765_IND | w311118424-765_IND |  | 0.12 | 1771 | 45.375 | 2.2 | 1 |  | 0 | 0
ep_hydro_ror_G100000602033 | Ratle hydroelectric plant_ -- construction | hydro | IND | 2026 |  | Jammu and Kashmir |  | construction | FALSE | FALSE | e_w372701897-765_IND | w372701897-765_IND |  | 0.85 | 1540 | 41.25 | 2 | 1 |  | 0 | 0
ep_hydro_ror_G100000602037 | Rongnichu hydroelectric plant_ -- operating | hydro | IND | 2021 |  | Sikkim | Gangtok | operating | FALSE | FALSE | e_w311118424-765_IND | w311118424-765_IND |  | 0.113 | 1771 | 45.375 | 2.2 | 1 |  | 0 | 0
ep_hydro_ror_G100000602041 | Salal hydroelectric plant_ -- operating | hydro | IND | 1987 |  | Jammu and Kashmir |  | operating | FALSE | FALSE | e_w372701897-765_IND | w372701897-765_IND |  | 0.69 | 1540 | 41.25 | 2 | 1 |  | 0 | 0
ep_hydro_ror_G100000602043 | Sanjay Bhabha hydroelectric plant_ -- operating | hydro | IND | 1989 |  | Himachal Pradesh |  | operating | FALSE | FALSE | e_w420797421-765_IND | w420797421-765_IND |  | 0.12 | 1771 | 45.375 | 2.2 | 1 |  | 0 | 0
ep_hydro_ror_G100000602044 | Sardar Sarovar Canal Head hydroelectric plant_ -- operating | hydro | IND | 2004 |  | Gujarat |  | operating | FALSE | FALSE | e_w331275940-765_IND | w331275940-765_IND |  | 0.25 | 1771 | 45.375 | 2.2 | 1 |  | 0 | 0
ep_hydro_ror_G100000602047 | Sawra Kuddu hydroelectric plant_ -- operating | hydro | IND | 2020 |  | Himachal Pradesh |  | operating | FALSE | FALSE | e_w420797421-765_IND | w420797421-765_IND |  | 0.111 | 1771 | 45.375 | 2.2 | 1 |  | 0 | 0
ep_hydro_ror_G100000602050 | Sewa-II hydroelectric plant_ -- operating | hydro | IND | 2010 |  | Jammu and Kashmir |  | operating | FALSE | FALSE | e_w372701897-765_IND | w372701897-765_IND |  | 0.12 | 1771 | 45.375 | 2.2 | 1 |  | 0 | 0
ep_hydro_ror_G100000602053 | Shanan hydroelectric plant_ -- operating | hydro | IND | 1932 |  | Himachal Pradesh |  | operating | FALSE | FALSE | e_w372701897-765_IND | w372701897-765_IND |  | 0.11 | 1771 | 45.375 | 2.2 | 1 |  | 0 | 0
ep_hydro_ror_G100000602057 | Shongtong Karcham hydroelectric plant_ -- construction | hydro | IND | 2025 |  | Himachal Pradesh | Powari village | construction | FALSE | FALSE | e_w420797421-765_IND | w420797421-765_IND |  | 0.45 | 1540 | 41.25 | 2 | 1 |  | 0 | 0
ep_hydro_ror_G100000602058 | Shrinagar hydroelectric plant_ -- operating | hydro | IND | 2015 |  | Uttarakhand |  | operating | FALSE | FALSE | e_w420797421-765_IND | w420797421-765_IND |  | 0.33 | 1540 | 41.25 | 2 | 1 |  | 0 | 0
ep_hydro_ror_G100000602069 | Subansiri Lower hydroelectric plant_ -- construction | hydro | IND | 2026 |  | Assam |  | construction | FALSE | FALSE | e_w203673991-400_IND | w203673991-400_IND |  | 2 | 1540 | 41.25 | 2 | 1 |  | 0 | 0
ep_hydro_ror_G100000602075 | Tapovan Vishnugad hydroelectric plant_ -- construction | hydro | IND | 2025 |  | Uttarakhand |  | construction | FALSE | FALSE | e_w420797421-765_IND | w420797421-765_IND |  | 0.52 | 1540 | 41.25 | 2 | 1 |  | 0 | 0
ep_hydro_ror_G100000602082 | Teesta Low Dam-III hydroelectric plant_ -- operating | hydro | IND | 2013 |  | West Bengal |  | operating | FALSE | FALSE | e_w311118424-765_IND | w311118424-765_IND |  | 0.132 | 1771 | 45.375 | 2.2 | 1 |  | 0 | 0
ep_hydro_ror_G100000602083 | Teesta Low Dam-IV hydroelectric plant_ -- operating | hydro | IND | 2016 |  | West Bengal |  | operating | FALSE | FALSE | e_w311118424-765_IND | w311118424-765_IND |  | 0.16 | 1771 | 45.375 | 2.2 | 1 |  | 0 | 0
ep_hydro_ror_G100000602093 | Tidong I hydroelectric plant_ -- operating | hydro | IND | 2024 |  | Himachal Pradesh |  | operating | FALSE | FALSE | e_w420797421-765_IND | w420797421-765_IND |  | 0.15 | 1771 | 45.375 | 2.2 | 1 |  | 0 | 0
ep_hydro_ror_G100000602111 | Uri-I hydroelectric plant_ -- operating | hydro | IND | 1996 |  | Jammu and Kashmir |  | operating | FALSE | FALSE | e_w372701897-765_IND | w372701897-765_IND |  | 0.48 | 1540 | 41.25 | 2 | 1 |  | 0 | 0
ep_hydro_ror_G100000602112 | Uri-II hydroelectric plant_ -- operating | hydro | IND | 2013 |  | Jammu and Kashmir |  | operating | FALSE | FALSE | e_w372701897-765_IND | w372701897-765_IND |  | 0.24 | 1771 | 45.375 | 2.2 | 1 |  | 0 | 0
ep_hydro_ror_G100000602115 | Varahi hydroelectric plant_ -- operating | hydro | IND | 1989 |  | Karnataka |  | operating | FALSE | FALSE | e_w386153973-765_IND | w386153973-765_IND |  | 0.46 | 1540 | 41.25 | 2 | 1 |  | 0 | 0
ep_hydro_ror_G100000602116 | Vishnugad Pipalkoti hydroelectric plant_ -- construction | hydro | IND | 2026 |  | Uttarakhand |  | construction | FALSE | FALSE | e_w420797421-765_IND | w420797421-765_IND |  | 0.444 | 1540 | 41.25 | 2 | 1 |  | 0 | 0
ep_hydro_ror_G100000602117 | Vishnuprayag hydroelectric plant_ -- operating | hydro | IND | 2006 |  | Uttarakhand |  | operating | FALSE | FALSE | e_w420797421-765_IND | w420797421-765_IND |  | 0.4 | 1540 | 41.25 | 2 | 1 |  | 0 | 0
ep_hydro_ror_G100000602118 | Vyasi hydroelectric plant_ -- operating | hydro | IND | 2022 |  | Uttarakhand |  | operating | FALSE | FALSE | e_w420797421-765_IND | w420797421-765_IND |  | 0.12 | 1771 | 45.375 | 2.2 | 1 |  | 0 | 0
ep_hydro_ror_G100000604527 | Kwar hydroelectric plant_ -- construction | hydro | IND | 2026 |  | Jammu and Kashmir |  | construction | FALSE | FALSE | e_w372701897-765_IND | w372701897-765_IND |  | 0.54 | 1540 | 41.25 | 2 | 1 |  | 0 | 0
ep_hydro_ror_G100000604580 | Luhri-III hydroelectric plant_ -- construction | hydro | IND | 2027 |  | Himachal Pradesh | Khaira village | construction | FALSE | FALSE | e_w372701897-765_IND | w372701897-765_IND |  | 0.382 | 1540 | 41.25 | 2 | 1 |  | 0 | 0
ep_hydro_ror_w201845280-765_IND | Aggregated Plant -- operating | hydro | IND | 1987 |  |  |  | operating | FALSE | FALSE | e_w201845280-765_IND | w201845280-765_IND |  | 0.08 | 1771 | 45.375 | 2.2 | 1 |  | 0 | 0
ep_hydro_ror_w203673991-400_IND | Aggregated Plant -- operating | hydro | IND | 1979 |  |  |  | operating | FALSE | FALSE | e_w203673991-400_IND | w203673991-400_IND |  | 0.12 | 1771 | 45.375 | 2.2 | 1 |  | 0 | 0
ep_hydro_ror_w203673991-400_IND | Aggregated Plant -- operating | hydro | IND | 1992 |  |  |  | operating | FALSE | FALSE | e_w203673991-400_IND | w203673991-400_IND |  | 0.06 | 1771 | 45.375 | 2.2 | 1 |  | 0 | 0
ep_hydro_ror_w203673991-400_IND | Aggregated Plant -- operating | hydro | IND | 2007 |  |  |  | operating | FALSE | FALSE | e_w203673991-400_IND | w203673991-400_IND |  | 0.1 | 1771 | 45.375 | 2.2 | 1 |  | 0 | 0
ep_hydro_ror_w293597835-765_IND | Aggregated Plant -- operating | hydro | IND | 1986 |  |  |  | operating | FALSE | FALSE | e_w293597835-765_IND | w293597835-765_IND |  | 0.06 | 1771 | 45.375 | 2.2 | 1 |  | 0 | 0
ep_hydro_ror_w311118424-765_IND | Aggregated Plant -- operating | hydro | IND | 1995 |  |  |  | operating | FALSE | FALSE | e_w311118424-765_IND | w311118424-765_IND |  | 0.05 | 2079 | 53.625 | 2.4 | 1 |  | 0 | 0
ep_hydro_ror_w311118424-765_IND | Aggregated Plant -- operating | hydro | IND | 2000 |  |  |  | operating | FALSE | FALSE | e_w311118424-765_IND | w311118424-765_IND |  | 0.06 | 1771 | 45.375 | 2.2 | 1 |  | 0 | 0
ep_hydro_ror_w311118424-765_IND | Aggregated Plant -- operating | hydro | IND | 2001 |  |  |  | operating | FALSE | FALSE | e_w311118424-765_IND | w311118424-765_IND |  | 0.06 | 1771 | 45.375 | 2.2 | 1 |  | 0 | 0
ep_hydro_ror_w311118424-765_IND | Aggregated Plant -- operating | hydro | IND | 2015 |  |  |  | operating | FALSE | FALSE | e_w311118424-765_IND | w311118424-765_IND |  | 0.096 | 1771 | 45.375 | 2.2 | 1 |  | 0 | 0
ep_hydro_ror_w311118424-765_IND | Aggregated Plant -- operating | hydro | IND | 2017 |  |  |  | operating | FALSE | FALSE | e_w311118424-765_IND | w311118424-765_IND |  | 0.193 | 1771 | 45.375 | 2.2 | 1 |  | 0 | 0
ep_hydro_ror_w315823978-765_IND | Aggregated Plant -- operating | hydro | IND | 1992 |  |  |  | operating | FALSE | FALSE | e_w315823978-765_IND | w315823978-765_IND |  | 0.06 | 1771 | 45.375 | 2.2 | 1 |  | 0 | 0
ep_hydro_ror_w315823978-765_IND | Aggregated Plant -- operating | hydro | IND | 2017 |  |  |  | operating | FALSE | FALSE | e_w315823978-765_IND | w315823978-765_IND |  | 0.05 | 2079 | 53.625 | 2.4 | 1 |  | 0 | 0
ep_hydro_ror_w331275940-765_IND | Aggregated Plant -- operating | hydro | IND | 1989 |  |  |  | operating | FALSE | FALSE | e_w331275940-765_IND | w331275940-765_IND |  | 0.09 | 1771 | 45.375 | 2.2 | 1 |  | 0 | 0
ep_hydro_ror_w353914865-765_IND | Aggregated Plant -- operating | hydro | IND | 1962 |  |  |  | operating | FALSE | FALSE | e_w353914865-765_IND | w353914865-765_IND |  | 0.072 | 1771 | 45.375 | 2.2 | 1 |  | 0 | 0
ep_hydro_ror_w369866141-765_IND | Aggregated Plant -- operating | hydro | IND | 1973 |  |  |  | operating | FALSE | FALSE | e_w369866141-765_IND | w369866141-765_IND |  | 0.099 | 1771 | 45.375 | 2.2 | 1 |  | 0 | 0
ep_hydro_ror_w372701897-765_IND | Aggregated Plant -- operating | hydro | IND | 1955 |  |  |  | operating | FALSE | FALSE | e_w372701897-765_IND | w372701897-765_IND |  | 0.078 | 1771 | 45.375 | 2.2 | 1 |  | 0 | 0
ep_hydro_ror_w372701897-765_IND | Aggregated Plant -- operating | hydro | IND | 1956 |  |  |  | operating | FALSE | FALSE | e_w372701897-765_IND | w372701897-765_IND |  | 0.078 | 1771 | 45.375 | 2.2 | 1 |  | 0 | 0
ep_hydro_ror_w372701897-765_IND | Aggregated Plant -- operating | hydro | IND | 1971 |  |  |  | operating | FALSE | FALSE | e_w372701897-765_IND | w372701897-765_IND |  | 0.045 | 2079 | 53.625 | 2.4 | 1 |  | 0 | 0
ep_hydro_ror_w372701897-765_IND | Aggregated Plant -- operating | hydro | IND | 1973 |  |  |  | operating | FALSE | FALSE | e_w372701897-765_IND | w372701897-765_IND |  | 0.066 | 1771 | 45.375 | 2.2 | 1 |  | 0 | 0
ep_hydro_ror_w372701897-765_IND | Aggregated Plant -- operating | hydro | IND | 1978 |  |  |  | operating | FALSE | FALSE | e_w372701897-765_IND | w372701897-765_IND |  | 0.105 | 1771 | 45.375 | 2.2 | 1 |  | 0 | 0
ep_hydro_ror_w372701897-765_IND | Aggregated Plant -- operating | hydro | IND | 1983 |  |  |  | operating | FALSE | FALSE | e_w372701897-765_IND | w372701897-765_IND |  | 0.045 | 2079 | 53.625 | 2.4 | 1 |  | 0 | 0
ep_hydro_ror_w372701897-765_IND | Aggregated Plant -- operating | hydro | IND | 1988 |  |  |  | operating | FALSE | FALSE | e_w372701897-765_IND | w372701897-765_IND |  | 0.045 | 2079 | 53.625 | 2.4 | 1 |  | 0 | 0
ep_hydro_ror_w372701897-765_IND | Aggregated Plant -- operating | hydro | IND | 1989 |  |  |  | operating | FALSE | FALSE | e_w372701897-765_IND | w372701897-765_IND |  | 0.164 | 1857.3902 | 47.689 | 2.2561 | 1 |  | 0 | 0
ep_hydro_ror_w372701897-765_IND | Aggregated Plant -- operating | hydro | IND | 2000 |  |  |  | operating | FALSE | FALSE | e_w372701897-765_IND | w372701897-765_IND |  | 0.105 | 1771 | 45.375 | 2.2 | 1 |  | 0 | 0
ep_hydro_ror_w372701897-765_IND | Aggregated Plant -- operating | hydro | IND | 2001 |  |  |  | operating | FALSE | FALSE | e_w372701897-765_IND | w372701897-765_IND |  | 0.086 | 1771 | 45.375 | 2.2 | 1 |  | 0 | 0
ep_hydro_ror_w372701897-765_IND | Aggregated Plant -- operating | hydro | IND | 2011 |  |  |  | operating | FALSE | FALSE | e_w372701897-765_IND | w372701897-765_IND |  | 0.1 | 1771 | 45.375 | 2.2 | 1 |  | 0 | 0
ep_hydro_ror_w372701897-765_IND | Aggregated Plant -- operating | hydro | IND | 2012 |  |  |  | operating | FALSE | FALSE | e_w372701897-765_IND | w372701897-765_IND |  | 0.07 | 1771 | 45.375 | 2.2 | 1 |  | 0 | 0
ep_hydro_ror_w372701897-765_IND | Aggregated Plant -- operating | hydro | IND | 2013 |  |  |  | operating | FALSE | FALSE | e_w372701897-765_IND | w372701897-765_IND |  | 0.045 | 2079 | 53.625 | 2.4 | 1 |  | 0 | 0
ep_hydro_ror_w372701897-765_IND | Aggregated Plant -- construction | hydro | IND | 2025 |  |  |  | construction | FALSE | FALSE | e_w372701897-765_IND | w372701897-765_IND |  | 0.1 | 1771 | 45.375 | 2.2 | 1 |  | 0 | 0
ep_hydro_ror_w372701897-765_IND | Aggregated Plant -- construction | hydro | IND | 2028 |  |  |  | construction | FALSE | FALSE | e_w372701897-765_IND | w372701897-765_IND |  | 0.066 | 1771 | 45.375 | 2.2 | 1 |  | 0 | 0
ep_hydro_ror_w386153973-765_IND | Aggregated Plant -- operating | hydro | IND | 1999 |  |  |  | operating | FALSE | FALSE | e_w386153973-765_IND | w386153973-765_IND |  | 0.05 | 2079 | 53.625 | 2.4 | 1 |  | 0 | 0
ep_hydro_ror_w420797421-765_IND | Aggregated Plant -- operating | hydro | IND | 1967 |  |  |  | operating | FALSE | FALSE | e_w420797421-765_IND | w420797421-765_IND |  | 0.051 | 1771 | 45.375 | 2.2 | 1 |  | 0 | 0
ep_hydro_ror_w420797421-765_IND | Aggregated Plant -- operating | hydro | IND | 1978 |  |  |  | operating | FALSE | FALSE | e_w420797421-765_IND | w420797421-765_IND |  | 0.06 | 1771 | 45.375 | 2.2 | 1 |  | 0 | 0
ep_hydro_ror_w420797421-765_IND | Aggregated Plant -- operating | hydro | IND | 1984 |  |  |  | operating | FALSE | FALSE | e_w420797421-765_IND | w420797421-765_IND |  | 0.09 | 1771 | 45.375 | 2.2 | 1 |  | 0 | 0
ep_hydro_ror_w420797421-765_IND | Aggregated Plant -- operating | hydro | IND | 1991 |  |  |  | operating | FALSE | FALSE | e_w420797421-765_IND | w420797421-765_IND |  | 0.063 | 1771 | 45.375 | 2.2 | 1 |  | 0 | 0
ep_hydro_ror_w420797421-765_IND | Aggregated Plant -- operating | hydro | IND | 1992 |  |  |  | operating | FALSE | FALSE | e_w420797421-765_IND | w420797421-765_IND |  | 0.166 | 1771 | 45.375 | 2.2 | 1 |  | 0 | 0
ep_hydro_ror_w420797421-765_IND | Aggregated Plant -- operating | hydro | IND | 2017 |  |  |  | operating | FALSE | FALSE | e_w420797421-765_IND | w420797421-765_IND |  | 0.1 | 1771 | 45.375 | 2.2 | 1 |  | 0 | 0
ep_hydro_ror_w420797421-765_IND | Aggregated Plant -- operating | hydro | IND | 2020 |  |  |  | operating | FALSE | FALSE | e_w420797421-765_IND | w420797421-765_IND |  | 0.099 | 1771 | 45.375 | 2.2 | 1 |  | 0 | 0
ep_hydro_ror_w420797421-765_IND | Aggregated Plant -- operating | hydro | IND | 2021 |  |  |  | operating | FALSE | FALSE | e_w420797421-765_IND | w420797421-765_IND |  | 0.1 | 1771 | 45.375 | 2.2 | 1 |  | 0 | 0
ep_hydro_ror_w420797421-765_IND | Aggregated Plant -- operating | hydro | IND | 2023 |  |  |  | operating | FALSE | FALSE | e_w420797421-765_IND | w420797421-765_IND |  | 0.06 | 1771 | 45.375 | 2.2 | 1 |  | 0 | 0
ep_hydro_w201845280-765_IND__irena | Aggregated Plant - IRENA Gap - way/201845280-765_Missing Hydro Capacity -- operating | hydro | IND | 2022 |  |  |  | operating | FALSE | FALSE | e_w201845280-765_IND | w201845280-765_IND |  | 0.1871 |  |  |  | 0.33123 |  | 0 | 0
ep_hydro_w203673991-400_IND__irena | Aggregated Plant - IRENA Gap - way/203673991-400_Missing Hydro Capacity -- operating | hydro | IND | 2022 |  |  |  | operating | FALSE | FALSE | e_w203673991-400_IND | w203673991-400_IND |  | 1.3937 |  |  |  | 0.33123 |  | 0 | 0
ep_hydro_w209826798-765_IND__irena | Aggregated Plant -- operating | hydro | IND | 2022 |  |  |  | operating | FALSE | FALSE | e_w209826798-765_IND | w209826798-765_IND |  | 0.048564 |  |  |  | 0.33123 |  | 0 | 0
ep_hydro_w293597835-765_IND__irena | Aggregated Plant - IRENA Gap - way/293597835-765_Missing Hydro Capacity -- operating | hydro | IND | 2022 |  |  |  | operating | FALSE | FALSE | e_w293597835-765_IND | w293597835-765_IND |  | 0.258 |  |  |  | 0.33123 |  | 0 | 0
ep_hydro_w311118424-765_IND__irena | Aggregated Plant - IRENA Gap - way/311118424-765_Missing Hydro Capacity -- operating | hydro | IND | 2022 |  |  |  | operating | FALSE | FALSE | e_w311118424-765_IND | w311118424-765_IND |  | 0.52842 |  |  |  | 0.33123 |  | 0 | 0
ep_hydro_w315823978-765_IND__irena | Aggregated Plant - IRENA Gap - way/315823978-765_Missing Hydro Capacity -- operating | hydro | IND | 2022 |  |  |  | operating | FALSE | FALSE | e_w315823978-765_IND | w315823978-765_IND |  | 0.4133 |  |  |  | 0.33123 |  | 0 | 0
ep_hydro_w331275940-765_IND__irena | Aggregated Plant -- operating | hydro | IND | 2022 |  |  |  | operating | FALSE | FALSE | e_w331275940-765_IND | w331275940-765_IND |  | 0.084229 |  |  |  | 0.33123 |  | 0 | 0
ep_hydro_w353914865-765_IND__irena | Aggregated Plant - IRENA Gap - way/353914865-765_Missing Hydro Capacity -- operating | hydro | IND | 2022 |  |  |  | operating | FALSE | FALSE | e_w353914865-765_IND | w353914865-765_IND |  | 0.17531 |  |  |  | 0.33123 |  | 0 | 0
ep_hydro_w369866141-765_IND__irena | Aggregated Plant - IRENA Gap - way/369866141-765_Missing Hydro Capacity -- operating | hydro | IND | 2022 |  |  |  | operating | FALSE | FALSE | e_w369866141-765_IND | w369866141-765_IND |  | 0.15647 |  |  |  | 0.33123 |  | 0 | 0
ep_hydro_w372701897-765_IND__irena | Aggregated Plant - IRENA Gap - way/372701897-765_Missing Hydro Capacity -- operating | hydro | IND | 2022 |  |  |  | operating | FALSE | FALSE | e_w372701897-765_IND | w372701897-765_IND |  | 0.56633 |  |  |  | 0.33123 |  | 0 | 0
ep_hydro_w386153973-765_IND__irena | Aggregated Plant - IRENA Gap - way/386153973-765_Missing Hydro Capacity -- operating | hydro | IND | 2022 |  |  |  | operating | FALSE | FALSE | e_w386153973-765_IND | w386153973-765_IND |  | 0.32789 |  |  |  | 0.33123 |  | 0 | 0
ep_hydro_w420797421-765_IND__irena | Aggregated Plant - IRENA Gap - way/420797421-765_Missing Hydro Capacity -- operating | hydro | IND | 2022 |  |  |  | operating | FALSE | FALSE | e_w420797421-765_IND | w420797421-765_IND |  | 0.69386 |  |  |  | 0.33123 |  | 0 | 0
ep_m_coal_CFB_w386153973-765_IND | Aggregated Plant -- mothballed | coal | IND | 2013 |  |  |  | mothballed | FALSE | FALSE | e_w386153973-765_IND | w386153973-765_IND |  | 0.3 | 1851.5 | 53.625 | 5.28 | 0.3408 |  | 0 | 0
ep_m_coal_subcritical_w315823978-765_IND | Aggregated Plant -- mothballed | coal | IND | 1971 |  |  |  | mothballed | FALSE | FALSE | e_w315823978-765_IND | w315823978-765_IND |  | 0.0625 | 1610 | 49.5 | 4.4 | 0.3072 |  | 0 | 0
ep_m_coal_subcritical_w353914865-765_IND | Aggregated Plant -- mothballed | coal | IND | 2007 |  |  |  | mothballed | FALSE | FALSE | e_w353914865-765_IND | w353914865-765_IND |  | 0.03 | 1890 | 58.5 | 4.8 | 0.3168 |  | 0 | 0
ep_m_coal_subcritical_w386153973-765_IND | Aggregated Plant -- mothballed | coal | IND | 2010 |  |  |  | mothballed | FALSE | FALSE | e_w386153973-765_IND | w386153973-765_IND |  | 0.189 | 1610 | 49.5 | 4.4 | 0.3264 |  | 0 | 0
ep_m_hydro_ror_G100000602085 | Teesta-III hydroelectric plant_ -- mothballed | hydro | IND | 2017 |  | Sikkim |  | mothballed | FALSE | FALSE | e_w311118424-765_IND | w311118424-765_IND |  | 1.2 | 1540 | 41.25 | 2 | 1 |  | 0 | 0
ep_m_hydro_ror_G100000602087 | Teesta-V hydroelectric plant_ -- mothballed | hydro | IND | 2008 |  | Sikkim |  | mothballed | FALSE | FALSE | e_w311118424-765_IND | w311118424-765_IND |  | 0.51 | 1540 | 41.25 | 2 | 1 |  | 0 | 0
ep_m_hydro_ror_G100000602088 | Teesta-VI hydroelectric plant_ -- mothballed | hydro | IND | 2015 |  | West Bengal |  | mothballed | FALSE | FALSE | e_w311118424-765_IND | w311118424-765_IND |  | 0.5 | 1540 | 41.25 | 2 | 1 |  | 0 | 0
ep_m_hydro_ror_G100000604545 | Lata Tapovan hydroelectric plant_ -- mothballed | hydro | IND | 2015 |  | Uttarakhand |  | mothballed | FALSE | FALSE | e_w420797421-765_IND | w420797421-765_IND |  | 0.171 | 1771 | 45.375 | 2.2 | 1 |  | 0 | 0
ep_m_hydro_ror_G100000604588 | Maheshwar hydroelectric plant_ -- mothballed | hydro | IND | 2015 |  | Madhya Pradesh | Maheshwar | mothballed | FALSE | FALSE | e_w209826798-765_IND | w209826798-765_IND |  | 0.4 | 1540 | 41.25 | 2 | 1 |  | 0 | 0
ep_m_hydro_ror_w311118424-765_IND | Aggregated Plant -- mothballed | hydro | IND | 2015 |  |  |  | mothballed | FALSE | FALSE | e_w311118424-765_IND | w311118424-765_IND |  | 0.117 | 1771 | 45.375 | 2.2 | 1 |  | 0 | 0
ep_m_hydro_ror_w420797421-765_IND | Aggregated Plant -- mothballed | hydro | IND | 2015 |  |  |  | mothballed | FALSE | FALSE | e_w420797421-765_IND | w420797421-765_IND |  | 0.076 | 1771 | 45.375 | 2.2 | 1 |  | 0 | 0
ep_m_nuclear_G100000500526 | Madras nuclear power plant_1 -- mothballed | nuclear | IND | 1984 |  | Tamil Nadu |  | mothballed | FALSE | FALSE | e_w386153973-765_IND | w386153973-765_IND |  | 0.22 | 5232.5 | 123.75 | 3.52 | 1 |  | 0 | 0
ep_m_nuclear_G100000500564 | Tarapur nuclear power plant_1 -- mothballed | nuclear | IND | 1969 |  | Maharashtra |  | mothballed | FALSE | FALSE | e_w201845280-765_IND | w201845280-765_IND |  | 0.16 | 5232.5 | 123.75 | 3.52 | 1 |  | 0 | 0
ep_m_nuclear_G100000500565 | Tarapur nuclear power plant_2 -- mothballed | nuclear | IND | 1969 |  | Maharashtra |  | mothballed | FALSE | FALSE | e_w201845280-765_IND | w201845280-765_IND |  | 0.16 | 5232.5 | 123.75 | 3.52 | 1 |  | 0 | 0
ep_m_nuclear_G100000500571 | Rajasthan nuclear power plant_1 -- mothballed | nuclear | IND | 1973 |  | Rajasthan |  | mothballed | FALSE | FALSE | e_w369866141-765_IND | w369866141-765_IND |  | 0.1 | 5232.5 | 123.75 | 3.52 | 1 |  | 0 | 0
ep_nuclear_G100000500076 | Kakrapar nuclear power plant_4 -- operating | nuclear | IND | 2024 |  | Gujarat |  | operating | FALSE | FALSE | e_w331275940-765_IND | w331275940-765_IND |  | 0.7 | 4550 | 112.5 | 3.2 | 1 |  | 0 | 0 | 70 | 24 | 24 | 5 | 5 | 48 | 100 | 50
ep_nuclear_G100000500207 | Kudankulam nuclear power plant_1 -- operating | nuclear | IND | 2014 |  | Tamil Nadu |  | operating | FALSE | FALSE | e_w386153973-765_IND | w386153973-765_IND |  | 1 | 4550 | 112.5 | 3.2 | 1 |  | 0 | 0 | 70 | 24 | 24 | 5 | 5 | 48 | 100 | 50
ep_nuclear_G100000500208 | Kudankulam nuclear power plant_2 -- operating | nuclear | IND | 2017 |  | Tamil Nadu |  | operating | FALSE | FALSE | e_w386153973-765_IND | w386153973-765_IND |  | 1 | 4550 | 112.5 | 3.2 | 1 |  | 0 | 0 | 70 | 24 | 24 | 5 | 5 | 48 | 100 | 50
ep_nuclear_G100000500219 | Kakrapar nuclear power plant_3 -- operating | nuclear | IND | 2023 |  | Gujarat |  | operating | FALSE | FALSE | e_w331275940-765_IND | w331275940-765_IND |  | 0.7 | 4550 | 112.5 | 3.2 | 1 |  | 0 | 0 | 70 | 24 | 24 | 5 | 5 | 48 | 100 | 50
ep_nuclear_G100000500220 | Kakrapar nuclear power plant_1 -- operating | nuclear | IND | 1993 |  | Gujarat |  | operating | FALSE | FALSE | e_w331275940-765_IND | w331275940-765_IND |  | 0.22 | 5232.5 | 123.75 | 3.52 | 1 |  | 0 | 0 | 70 | 24 | 24 | 5 | 5 | 48 | 100 | 50
ep_nuclear_G100000500221 | Kakrapar nuclear power plant_2 -- operating | nuclear | IND | 1995 |  | Gujarat |  | operating | FALSE | FALSE | e_w331275940-765_IND | w331275940-765_IND |  | 0.22 | 5232.5 | 123.75 | 3.52 | 1 |  | 0 | 0 | 70 | 24 | 24 | 5 | 5 | 48 | 100 | 50
ep_nuclear_G100000500230 | Kudankulam nuclear power plant_3 -- construction | nuclear | IND | 2025 |  | Tamil Nadu |  | construction | FALSE | FALSE | e_w386153973-765_IND | w386153973-765_IND |  | 1 | 4550 | 112.5 | 3.2 | 1 |  | 0 | 0 | 70 | 24 | 24 | 5 | 5 | 48 | 100 | 50
ep_nuclear_G100000500231 | Kudankulam nuclear power plant_4 -- construction | nuclear | IND | 2025 |  | Tamil Nadu |  | construction | FALSE | FALSE | e_w386153973-765_IND | w386153973-765_IND |  | 1 | 4550 | 112.5 | 3.2 | 1 |  | 0 | 0 | 70 | 24 | 24 | 5 | 5 | 48 | 100 | 50
ep_nuclear_G100000500232 | Kudankulam nuclear power plant_5 -- construction | nuclear | IND | 2027 |  | Tamil Nadu |  | construction | FALSE | FALSE | e_w386153973-765_IND | w386153973-765_IND |  | 1 | 4550 | 112.5 | 3.2 | 1 |  | 0 | 0 | 70 | 24 | 24 | 5 | 5 | 48 | 100 | 50
ep_nuclear_G100000500233 | Kudankulam nuclear power plant_6 -- construction | nuclear | IND | 2027 |  | Tamil Nadu |  | construction | FALSE | FALSE | e_w386153973-765_IND | w386153973-765_IND |  | 1 | 4550 | 112.5 | 3.2 | 1 |  | 0 | 0 | 70 | 24 | 24 | 5 | 5 | 48 | 100 | 50
ep_nuclear_G100000500378 | Rajasthan nuclear power plant_7 -- construction | nuclear | IND | 2028 |  | Rajasthan |  | construction | FALSE | FALSE | e_w369866141-765_IND | w369866141-765_IND |  | 0.7 | 4550 | 112.5 | 3.2 | 1 |  | 0 | 0 | 70 | 24 | 24 | 5 | 5 | 48 | 100 | 50
ep_nuclear_G100000500379 | Rajasthan nuclear power plant_8 -- construction | nuclear | IND | 2028 |  | Rajasthan |  | construction | FALSE | FALSE | e_w369866141-765_IND | w369866141-765_IND |  | 0.7 | 4550 | 112.5 | 3.2 | 1 |  | 0 | 0 | 70 | 24 | 24 | 5 | 5 | 48 | 100 | 50
ep_nuclear_G100000500420 | Tarapur nuclear power plant_3 -- operating | nuclear | IND | 2006 |  | Maharashtra |  | operating | FALSE | FALSE | e_w201845280-765_IND | w201845280-765_IND |  | 0.54 | 4550 | 112.5 | 3.2 | 1 |  | 0 | 0 | 70 | 24 | 24 | 5 | 5 | 48 | 100 | 50
ep_nuclear_G100000500421 | Tarapur nuclear power plant_4 -- operating | nuclear | IND | 2005 |  | Maharashtra |  | operating | FALSE | FALSE | e_w201845280-765_IND | w201845280-765_IND |  | 0.54 | 4550 | 112.5 | 3.2 | 1 |  | 0 | 0 | 70 | 24 | 24 | 5 | 5 | 48 | 100 | 50
ep_nuclear_G100000500501 | Kalpakkam PFBR nuclear power plant_-- -- construction | nuclear | IND | 2024 |  | Tamil Nadu |  | construction | FALSE | FALSE | e_w386153973-765_IND | w386153973-765_IND |  | 0.5 | 4550 | 112.5 | 3.2 | 1 |  | 0 | 0 | 70 | 24 | 24 | 5 | 5 | 48 | 100 | 50
ep_nuclear_G100000500527 | Madras nuclear power plant_2 -- operating | nuclear | IND | 1986 |  | Tamil Nadu |  | operating | FALSE | FALSE | e_w386153973-765_IND | w386153973-765_IND |  | 0.22 | 5232.5 | 123.75 | 3.52 | 1 |  | 0 | 0 | 70 | 24 | 24 | 5 | 5 | 48 | 100 | 50
ep_nuclear_G100000500528 | Narora nuclear power plant_1 -- operating | nuclear | IND | 1991 |  | Uttar Pradesh |  | operating | FALSE | FALSE | e_w420797421-765_IND | w420797421-765_IND |  | 0.22 | 5232.5 | 123.75 | 3.52 | 1 |  | 0 | 0 | 70 | 24 | 24 | 5 | 5 | 48 | 100 | 50
ep_nuclear_G100000500529 | Narora nuclear power plant_2 -- operating | nuclear | IND | 1992 |  | Uttar Pradesh |  | operating | FALSE | FALSE | e_w420797421-765_IND | w420797421-765_IND |  | 0.22 | 5232.5 | 123.75 | 3.52 | 1 |  | 0 | 0 | 70 | 24 | 24 | 5 | 5 | 48 | 100 | 50
ep_nuclear_G100000500530 | Rajasthan nuclear power plant_3 -- operating | nuclear | IND | 2000 |  | Rajasthan |  | operating | FALSE | FALSE | e_w369866141-765_IND | w369866141-765_IND |  | 0.22 | 5232.5 | 123.75 | 3.52 | 1 |  | 0 | 0 | 70 | 24 | 24 | 5 | 5 | 48 | 100 | 50
ep_nuclear_G100000500531 | Rajasthan nuclear power plant_4 -- operating | nuclear | IND | 2000 |  | Rajasthan |  | operating | FALSE | FALSE | e_w369866141-765_IND | w369866141-765_IND |  | 0.22 | 5232.5 | 123.75 | 3.52 | 1 |  | 0 | 0 | 70 | 24 | 24 | 5 | 5 | 48 | 100 | 50
ep_nuclear_G100000500532 | Rajasthan nuclear power plant_5 -- operating | nuclear | IND | 2010 |  | Rajasthan |  | operating | FALSE | FALSE | e_w369866141-765_IND | w369866141-765_IND |  | 0.22 | 5232.5 | 123.75 | 3.52 | 1 |  | 0 | 0 | 70 | 24 | 24 | 5 | 5 | 48 | 100 | 50
ep_nuclear_G100000500533 | Rajasthan nuclear power plant_6 -- operating | nuclear | IND | 2010 |  | Rajasthan |  | operating | FALSE | FALSE | e_w369866141-765_IND | w369866141-765_IND |  | 0.22 | 5232.5 | 123.75 | 3.52 | 1 |  | 0 | 0 | 70 | 24 | 24 | 5 | 5 | 48 | 100 | 50
ep_nuclear_G100000500535 | Kaiga nuclear power plant_1 -- operating | nuclear | IND | 2000 |  | Karnataka |  | operating | FALSE | FALSE | e_w293597835-765_IND | w293597835-765_IND |  | 0.22 | 5232.5 | 123.75 | 3.52 | 1 |  | 0 | 0 | 70 | 24 | 24 | 5 | 5 | 48 | 100 | 50
ep_nuclear_G100000500536 | Kaiga nuclear power plant_2 -- operating | nuclear | IND | 2000 |  | Karnataka |  | operating | FALSE | FALSE | e_w293597835-765_IND | w293597835-765_IND |  | 0.22 | 5232.5 | 123.75 | 3.52 | 1 |  | 0 | 0 | 70 | 24 | 24 | 5 | 5 | 48 | 100 | 50
ep_nuclear_G100000500540 | Kaiga nuclear power plant_3 -- operating | nuclear | IND | 2007 |  | Karnataka |  | operating | FALSE | FALSE | e_w293597835-765_IND | w293597835-765_IND |  | 0.22 | 5232.5 | 123.75 | 3.52 | 1 |  | 0 | 0 | 70 | 24 | 24 | 5 | 5 | 48 | 100 | 50
ep_nuclear_G100000500541 | Kaiga nuclear power plant_4 -- operating | nuclear | IND | 2011 |  | Karnataka |  | operating | FALSE | FALSE | e_w293597835-765_IND | w293597835-765_IND |  | 0.22 | 5232.5 | 123.75 | 3.52 | 1 |  | 0 | 0 | 70 | 24 | 24 | 5 | 5 | 48 | 100 | 50
ep_nuclear_G100000500550 | Rajasthan nuclear power plant_2 -- operating | nuclear | IND | 1981 |  | Rajasthan |  | operating | FALSE | FALSE | e_w369866141-765_IND | w369866141-765_IND |  | 0.2 | 5232.5 | 123.75 | 3.52 | 1 |  | 0 | 0 | 70 | 24 | 24 | 5 | 5 | 48 | 100 | 50
ep_oil_combined_cycle_w201845280-765_IND | Aggregated Plant -- operating | oil | IND | 2000 |  |  |  | operating | FALSE | FALSE | e_w201845280-765_IND | w201845280-765_IND |  | 0.05 | 1039.5 | 34.125 | 3.36 | 0.4416 |  | 0 | 0 | 50 | 2 | 2 | 60 | 60 | 1.75 | 25 | 6
ep_oil_combined_cycle_w386153973-765_IND | Aggregated Plant -- operating | oil | IND | 1999 |  |  |  | operating | FALSE | FALSE | e_w386153973-765_IND | w386153973-765_IND |  | 0.165 | 885.5 | 28.875 | 3.08 | 0.4608 |  | 0 | 0 | 50 | 2 | 2 | 60 | 60 | 1.75 | 25 | 6
ep_oil_combined_cycle_w759521252-765_IND | Aggregated Plant -- operating | oil | IND | 2000 |  |  |  | operating | FALSE | FALSE | e_w759521252-765_IND | w759521252-765_IND |  | 0.116 | 885.5 | 28.875 | 3.08 | 0.4608 |  | 0 | 0 | 50 | 2 | 2 | 60 | 60 | 1.75 | 25 | 6
ep_oil_internal_combustion_w386153973-765_IND | Aggregated Plant -- operating | oil | IND | 1997 |  |  |  | operating | FALSE | FALSE | e_w386153973-765_IND | w386153973-765_IND |  | 0.064 | 805 | 33 | 5.72 | 0.312 |  | 0 | 0 | 35 | 2 | 2 | 60 | 60 | 1.5 | 20 | 6
ep_oil_internal_combustion_w386153973-765_IND | Aggregated Plant -- operating | oil | IND | 1999 |  |  |  | operating | FALSE | FALSE | e_w386153973-765_IND | w386153973-765_IND |  | 0.096 | 805 | 33 | 5.72 | 0.312 |  | 0 | 0 | 35 | 2 | 2 | 60 | 60 | 1.5 | 20 | 6
ep_oil_steam_turbine_w372701897-765_IND | Aggregated Plant -- operating | oil | IND | 2012 |  |  |  | operating | FALSE | FALSE | e_w372701897-765_IND | w372701897-765_IND |  | 0.165 | 1046.5 | 37.125 | 4.4 | 0.3216 |  | 0 | 0 | 35 | 3 | 3 | 40 | 40 | 2 | 25 | 5
ep_solar_014__irena | Aggregated Plant - IRENA Gap - 14_Missing Solar Capacity -- operating | solar | IND | 2022 |  |  |  | operating | FALSE | FALSE | elc_spv_IND_014 | 14 |  | 0.35306 |  |  |  | 0.33123 | 0.21897 | 0 | 0
ep_solar_015__irena | Aggregated Plant - IRENA Gap - 15_Missing Solar Capacity -- operating | solar | IND | 2022 |  |  |  | operating | FALSE | FALSE | elc_spv_IND_015 | 15 |  | 0.3946 |  |  |  | 0.33123 | 0.21897 | 0 | 0
ep_solar_029__irena | Aggregated Plant - IRENA Gap - 29_Missing Solar Capacity -- operating | solar | IND | 2022 |  |  |  | operating | FALSE | FALSE | elc_spv_IND_029 | 29 |  | 0.34764 |  |  |  | 0.33123 | 0.21897 | 0 | 0
ep_solar_pv_001 | Aggregated Plant -- operating | solar | IND | 2011 |  |  |  | operating | FALSE | FALSE | elc_spv_IND_001 | 1 |  | 0.0393 | 850.5 | 14.625 | 0 | 1 | 0.22635 | 0 | 0
ep_solar_pv_001 | Aggregated Plant -- operating | solar | IND | 2012 |  |  |  | operating | FALSE | FALSE | elc_spv_IND_001 | 1 |  | 0.1075 | 850.5 | 14.625 | 0 | 1 | 0.22635 | 0 | 0
ep_solar_pv_001 | Aggregated Plant -- operating | solar | IND | 2013 |  |  |  | operating | FALSE | FALSE | elc_spv_IND_001 | 1 |  | 0.058 | 850.5 | 14.625 | 0 | 1 | 0.22635 | 0 | 0
ep_solar_pv_001 | Aggregated Plant -- operating | solar | IND | 2014 |  |  |  | operating | FALSE | FALSE | elc_spv_IND_001 | 1 |  | 0.0242 | 850.5 | 14.625 | 0 | 1 | 0.22635 | 0 | 0
ep_solar_pv_001 | Aggregated Plant -- operating | solar | IND | 2015 |  |  |  | operating | FALSE | FALSE | elc_spv_IND_001 | 1 |  | 0.0013 | 850.5 | 14.625 | 0 | 1 | 0.22635 | 0 | 0
ep_solar_pv_001 | Aggregated Plant -- operating | solar | IND | 2017 |  |  |  | operating | FALSE | FALSE | elc_spv_IND_001 | 1 |  | 0.0214 | 850.5 | 14.625 | 0 | 1 | 0.22635 | 0 | 0
ep_solar_pv_001 | Aggregated Plant -- operating | solar | IND | 2018 |  |  |  | operating | FALSE | FALSE | elc_spv_IND_001 | 1 |  | 0.0296 | 850.5 | 14.625 | 0 | 1 | 0.22635 | 0 | 0
ep_solar_pv_001 | Aggregated Plant -- operating | solar | IND | 2019 |  |  |  | operating | FALSE | FALSE | elc_spv_IND_001 | 1 |  | 0.0398 | 850.5 | 14.625 | 0 | 1 | 0.22635 | 0 | 0
ep_solar_pv_001 | Aggregated Plant -- operating | solar | IND | 2020 |  |  |  | operating | FALSE | FALSE | elc_spv_IND_001 | 1 |  | 0.199 | 740.3291 | 12.6577 | 0 | 1 | 0.22635 | 0 | 0
ep_solar_pv_001 | Aggregated Plant -- operating | solar | IND | 2021 |  |  |  | operating | FALSE | FALSE | elc_spv_IND_001 | 1 |  | 0.1159 | 736.3499 | 12.5866 | 0 | 1 | 0.22635 | 0 | 0
ep_solar_pv_001 | Aggregated Plant -- operating | solar | IND | 2022 |  |  |  | operating | FALSE | FALSE | elc_spv_IND_001 | 1 |  | 0.1035 | 850.5 | 14.625 | 0 | 1 | 0.22635 | 0 | 0
ep_solar_pv_001 | Aggregated Plant -- operating | solar | IND | 2023 |  |  |  | operating | FALSE | FALSE | elc_spv_IND_001 | 1 |  | 0.0345 | 850.5 | 14.625 | 0 | 1 | 0.22635 | 0 | 0
ep_solar_pv_001 | Aggregated Plant -- operating | solar | IND | 2024 |  |  |  | operating | FALSE | FALSE | elc_spv_IND_001 | 1 |  | 0.07 | 724.5 | 12.375 | 0 | 1 | 0.22635 | 0 | 0
ep_solar_pv_001 | Aggregated Plant -- construction | solar | IND | 2028 |  |  |  | construction | FALSE | FALSE | elc_spv_IND_001 | 1 |  | 0.222 | 724.5 | 12.375 | 0 | 1 | 0.22635 | 0 | 0
ep_solar_pv_002 | Aggregated Plant -- operating | solar | IND | 2011 |  |  |  | operating | FALSE | FALSE | elc_spv_IND_002 | 2 |  | 0.0444 | 850.5 | 14.625 | 0 | 1 | 0.23611 | 0 | 0
ep_solar_pv_002 | Aggregated Plant -- operating | solar | IND | 2013 |  |  |  | operating | FALSE | FALSE | elc_spv_IND_002 | 2 |  | 0.018 | 850.5 | 14.625 | 0 | 1 | 0.23611 | 0 | 0
ep_solar_pv_002 | Aggregated Plant -- operating | solar | IND | 2015 |  |  |  | operating | FALSE | FALSE | elc_spv_IND_002 | 2 |  | 0.1274 | 751.5989 | 12.8589 | 0 | 1 | 0.23611 | 0 | 0
ep_solar_pv_002 | Aggregated Plant -- operating | solar | IND | 2017 |  |  |  | operating | FALSE | FALSE | elc_spv_IND_002 | 2 |  | 0.0015 | 850.5 | 14.625 | 0 | 1 | 0.23611 | 0 | 0
ep_solar_pv_002 | Aggregated Plant -- operating | solar | IND | 2018 |  |  |  | operating | FALSE | FALSE | elc_spv_IND_002 | 2 |  | 0.0106 | 850.5 | 14.625 | 0 | 1 | 0.23611 | 0 | 0
ep_solar_pv_002 | Aggregated Plant -- operating | solar | IND | 2019 |  |  |  | operating | FALSE | FALSE | elc_spv_IND_002 | 2 |  | 0.0081 | 850.5 | 14.625 | 0 | 1 | 0.23611 | 0 | 0
ep_solar_pv_002 | Aggregated Plant -- operating | solar | IND | 2021 |  |  |  | operating | FALSE | FALSE | elc_spv_IND_002 | 2 |  | 0.2084 | 729.5787 | 12.4657 | 0 | 1 | 0.23611 | 0 | 0
ep_solar_pv_002 | Aggregated Plant -- operating | solar | IND | 2022 |  |  |  | operating | FALSE | FALSE | elc_spv_IND_002 | 2 |  | 0.1091 | 735.0096 | 12.5627 | 0 | 1 | 0.23611 | 0 | 0
ep_solar_pv_002 | Aggregated Plant -- operating | solar | IND | 2023 |  |  |  | operating | FALSE | FALSE | elc_spv_IND_002 | 2 |  | 0.0164 | 850.5 | 14.625 | 0 | 1 | 0.23611 | 0 | 0
ep_solar_pv_002 | Aggregated Plant -- operating | solar | IND | 2024 |  |  |  | operating | FALSE | FALSE | elc_spv_IND_002 | 2 |  | 0.331 | 743.5332 | 12.7149 | 0 | 1 | 0.23611 | 0 | 0
ep_solar_pv_003 | Aggregated Plant -- operating | solar | IND | 2014 |  |  |  | operating | FALSE | FALSE | elc_spv_IND_003 | 3 |  | 0.3299 | 738.9753 | 12.6335 | 0 | 1 | 0.22385 | 0 | 0
ep_solar_pv_003 | Aggregated Plant -- operating | solar | IND | 2015 |  |  |  | operating | FALSE | FALSE | elc_spv_IND_003 | 3 |  | 0.1587 | 850.5 | 14.625 | 0 | 1 | 0.22385 | 0 | 0
ep_solar_pv_003 | Aggregated Plant -- operating | solar | IND | 2016 |  |  |  | operating | FALSE | FALSE | elc_spv_IND_003 | 3 |  | 0.024 | 850.5 | 14.625 | 0 | 1 | 0.22385 | 0 | 0
ep_solar_pv_003 | Aggregated Plant -- operating | solar | IND | 2017 |  |  |  | operating | FALSE | FALSE | elc_spv_IND_003 | 3 |  | 0.4141 | 832.2435 | 14.299 | 0 | 1 | 0.22385 | 0 | 0
ep_solar_pv_003 | Aggregated Plant -- operating | solar | IND | 2018 |  |  |  | operating | FALSE | FALSE | elc_spv_IND_003 | 3 |  | 0.03 | 850.5 | 14.625 | 0 | 1 | 0.22385 | 0 | 0
ep_solar_pv_003 | Aggregated Plant -- operating | solar | IND | 2019 |  |  |  | operating | FALSE | FALSE | elc_spv_IND_003 | 3 |  | 0.0281 | 850.5 | 14.625 | 0 | 1 | 0.22385 | 0 | 0
ep_solar_pv_003 | Aggregated Plant -- operating | solar | IND | 2020 |  |  |  | operating | FALSE | FALSE | elc_spv_IND_003 | 3 |  | 0.15 | 724.5 | 12.375 | 0 | 1 | 0.22385 | 0 | 0
ep_solar_pv_003 | Aggregated Plant -- operating | solar | IND | 2022 |  |  |  | operating | FALSE | FALSE | elc_spv_IND_003 | 3 |  | 0.1279 | 850.5 | 14.625 | 0 | 1 | 0.22385 | 0 | 0
ep_solar_pv_003 | Aggregated Plant -- operating | solar | IND | 2023 |  |  |  | operating | FALSE | FALSE | elc_spv_IND_003 | 3 |  | 0.0069 | 850.5 | 14.625 | 0 | 1 | 0.22385 | 0 | 0
ep_solar_pv_003 | Aggregated Plant -- operating | solar | IND | 2024 |  |  |  | operating | FALSE | FALSE | elc_spv_IND_003 | 3 |  | 0.48 | 724.5 | 12.375 | 0 | 1 | 0.22385 | 0 | 0
ep_solar_pv_004 | Aggregated Plant -- operating | solar | IND | 2012 |  |  |  | operating | FALSE | FALSE | elc_spv_IND_004 | 4 |  | 0.095 | 850.5 | 14.625 | 0 | 1 | 0.2208 | 0 | 0
ep_solar_pv_004 | Aggregated Plant -- operating | solar | IND | 2013 |  |  |  | operating | FALSE | FALSE | elc_spv_IND_004 | 4 |  | 0.0234 | 850.5 | 14.625 | 0 | 1 | 0.2208 | 0 | 0
ep_solar_pv_004 | Aggregated Plant -- operating | solar | IND | 2015 |  |  |  | operating | FALSE | FALSE | elc_spv_IND_004 | 4 |  | 0.1193 | 791.355 | 13.5688 | 0 | 1 | 0.2208 | 0 | 0
ep_solar_pv_004 | Aggregated Plant -- operating | solar | IND | 2016 |  |  |  | operating | FALSE | FALSE | elc_spv_IND_004 | 4 |  | 0.087 | 724.5 | 12.375 | 0 | 1 | 0.2208 | 0 | 0
ep_solar_pv_004 | Aggregated Plant -- operating | solar | IND | 2017 |  |  |  | operating | FALSE | FALSE | elc_spv_IND_004 | 4 |  | 0.0416 | 850.5 | 14.625 | 0 | 1 | 0.2208 | 0 | 0
ep_solar_pv_004 | Aggregated Plant -- operating | solar | IND | 2018 |  |  |  | operating | FALSE | FALSE | elc_spv_IND_004 | 4 |  | 0.045 | 850.5 | 14.625 | 0 | 1 | 0.2208 | 0 | 0
ep_solar_pv_004 | Aggregated Plant -- operating | solar | IND | 2019 |  |  |  | operating | FALSE | FALSE | elc_spv_IND_004 | 4 |  | 0.248 | 812.3952 | 13.9446 | 0 | 1 | 0.2208 | 0 | 0
ep_solar_pv_004 | Aggregated Plant -- operating | solar | IND | 2020 |  |  |  | operating | FALSE | FALSE | elc_spv_IND_004 | 4 |  | 0.0604 | 850.5 | 14.625 | 0 | 1 | 0.2208 | 0 | 0
ep_solar_pv_004 | Aggregated Plant -- operating | solar | IND | 2021 |  |  |  | operating | FALSE | FALSE | elc_spv_IND_004 | 4 |  | 0.1319 | 778.8548 | 13.3456 | 0 | 1 | 0.2208 | 0 | 0
ep_solar_pv_004 | Aggregated Plant -- operating | solar | IND | 2022 |  |  |  | operating | FALSE | FALSE | elc_spv_IND_004 | 4 |  | 0.4407 | 773.3046 | 13.2465 | 0 | 1 | 0.2208 | 0 | 0
ep_solar_pv_004 | Aggregated Plant -- operating | solar | IND | 2023 |  |  |  | operating | FALSE | FALSE | elc_spv_IND_004 | 4 |  | 0.212 | 850.5 | 14.625 | 0 | 1 | 0.2208 | 0 | 0
ep_solar_pv_004 | Aggregated Plant -- operating | solar | IND | 2024 |  |  |  | operating | FALSE | FALSE | elc_spv_IND_004 | 4 |  | 0.013 | 850.5 | 14.625 | 0 | 1 | 0.2208 | 0 | 0
ep_solar_pv_004 | Aggregated Plant -- construction | solar | IND | 2025 |  |  |  | construction | FALSE | FALSE | elc_spv_IND_004 | 4 |  | 0.102 | 724.5 | 12.375 | 0 | 1 | 0.2208 | 0 | 0
ep_solar_pv_004 | Aggregated Plant -- construction | solar | IND | 2028 |  |  |  | construction | FALSE | FALSE | elc_spv_IND_004 | 4 |  | 0.272 | 738.3971 | 12.6232 | 0 | 1 | 0.2208 | 0 | 0
ep_solar_pv_005 | Aggregated Plant -- operating | solar | IND | 2011 |  |  |  | operating | FALSE | FALSE | elc_spv_IND_005 | 5 |  | 0.01 | 850.5 | 14.625 | 0 | 1 | 0.21807 | 0 | 0
ep_solar_pv_005 | Aggregated Plant -- operating | solar | IND | 2012 |  |  |  | operating | FALSE | FALSE | elc_spv_IND_005 | 5 |  | 0.02 | 850.5 | 14.625 | 0 | 1 | 0.21807 | 0 | 0
ep_solar_pv_005 | Aggregated Plant -- operating | solar | IND | 2013 |  |  |  | operating | FALSE | FALSE | elc_spv_IND_005 | 5 |  | 0.02 | 850.5 | 14.625 | 0 | 1 | 0.21807 | 0 | 0
ep_solar_pv_005 | Aggregated Plant -- operating | solar | IND | 2014 |  |  |  | operating | FALSE | FALSE | elc_spv_IND_005 | 5 |  | 0.01 | 850.5 | 14.625 | 0 | 1 | 0.21807 | 0 | 0
ep_solar_pv_005 | Aggregated Plant -- operating | solar | IND | 2015 |  |  |  | operating | FALSE | FALSE | elc_spv_IND_005 | 5 |  | 0.01 | 850.5 | 14.625 | 0 | 1 | 0.21807 | 0 | 0
ep_solar_pv_005 | Aggregated Plant -- operating | solar | IND | 2016 |  |  |  | operating | FALSE | FALSE | elc_spv_IND_005 | 5 |  | 0.136 | 733.7647 | 12.5404 | 0 | 1 | 0.21807 | 0 | 0
ep_solar_pv_005 | Aggregated Plant -- operating | solar | IND | 2017 |  |  |  | operating | FALSE | FALSE | elc_spv_IND_005 | 5 |  | 0.0901 | 776.3824 | 13.3015 | 0 | 1 | 0.21807 | 0 | 0
ep_solar_pv_005 | Aggregated Plant -- operating | solar | IND | 2018 |  |  |  | operating | FALSE | FALSE | elc_spv_IND_005 | 5 |  | 0.01 | 850.5 | 14.625 | 0 | 1 | 0.21807 | 0 | 0
ep_solar_pv_005 | Aggregated Plant -- operating | solar | IND | 2019 |  |  |  | operating | FALSE | FALSE | elc_spv_IND_005 | 5 |  | 0.0064 | 850.5 | 14.625 | 0 | 1 | 0.21807 | 0 | 0
ep_solar_pv_005 | Aggregated Plant -- operating | solar | IND | 2020 |  |  |  | operating | FALSE | FALSE | elc_spv_IND_005 | 5 |  | 0.0034 | 850.5 | 14.625 | 0 | 1 | 0.21807 | 0 | 0
ep_solar_pv_005 | Aggregated Plant -- operating | solar | IND | 2021 |  |  |  | operating | FALSE | FALSE | elc_spv_IND_005 | 5 |  | 0.0199 | 850.5 | 14.625 | 0 | 1 | 0.21807 | 0 | 0
ep_solar_pv_005 | Aggregated Plant -- operating | solar | IND | 2022 |  |  |  | operating | FALSE | FALSE | elc_spv_IND_005 | 5 |  | 0.2073 | 759.3278 | 12.9969 | 0 | 1 | 0.21807 | 0 | 0
ep_solar_pv_005 | Aggregated Plant -- operating | solar | IND | 2023 |  |  |  | operating | FALSE | FALSE | elc_spv_IND_005 | 5 |  | 0.0206 | 850.5 | 14.625 | 0 | 1 | 0.21807 | 0 | 0
ep_solar_pv_006 | Aggregated Plant -- operating | solar | IND | 2015 |  |  |  | operating | FALSE | FALSE | elc_spv_IND_006 | 6 |  | 0.0055 | 850.5 | 14.625 | 0 | 1 | 0.20718 | 0 | 0
ep_solar_pv_006 | Aggregated Plant -- operating | solar | IND | 2017 |  |  |  | operating | FALSE | FALSE | elc_spv_IND_006 | 6 |  | 0.0126 | 850.5 | 14.625 | 0 | 1 | 0.20718 | 0 | 0
ep_solar_pv_006 | Aggregated Plant -- operating | solar | IND | 2018 |  |  |  | operating | FALSE | FALSE | elc_spv_IND_006 | 6 |  | 0.0016 | 850.5 | 14.625 | 0 | 1 | 0.20718 | 0 | 0
ep_solar_pv_006 | Aggregated Plant -- operating | solar | IND | 2019 |  |  |  | operating | FALSE | FALSE | elc_spv_IND_006 | 6 |  | 0.0023 | 850.5 | 14.625 | 0 | 1 | 0.20718 | 0 | 0
ep_solar_pv_006 | Aggregated Plant -- operating | solar | IND | 2021 |  |  |  | operating | FALSE | FALSE | elc_spv_IND_006 | 6 |  | 0.0023 | 850.5 | 14.625 | 0 | 1 | 0.20718 | 0 | 0
ep_solar_pv_007 | Aggregated Plant -- operating | solar | IND | 2013 |  |  |  | operating | FALSE | FALSE | elc_spv_IND_007 | 7 |  | 0.125 | 724.5 | 12.375 | 0 | 1 | 0.20925 | 0 | 0
ep_solar_pv_007 | Aggregated Plant -- operating | solar | IND | 2015 |  |  |  | operating | FALSE | FALSE | elc_spv_IND_007 | 7 |  | 0.001 | 850.5 | 14.625 | 0 | 1 | 0.20925 | 0 | 0
ep_solar_pv_007 | Aggregated Plant -- operating | solar | IND | 2017 |  |  |  | operating | FALSE | FALSE | elc_spv_IND_007 | 7 |  | 0.2294 | 795.5741 | 13.6442 | 0 | 1 | 0.20925 | 0 | 0
ep_solar_pv_007 | Aggregated Plant -- operating | solar | IND | 2018 |  |  |  | operating | FALSE | FALSE | elc_spv_IND_007 | 7 |  | 0.2203 | 773.2871 | 13.2462 | 0 | 1 | 0.20925 | 0 | 0
ep_solar_pv_007 | Aggregated Plant -- operating | solar | IND | 2019 |  |  |  | operating | FALSE | FALSE | elc_spv_IND_007 | 7 |  | 0.037 | 850.5 | 14.625 | 0 | 1 | 0.20925 | 0 | 0
ep_solar_pv_007 | Aggregated Plant -- operating | solar | IND | 2020 |  |  |  | operating | FALSE | FALSE | elc_spv_IND_007 | 7 |  | 0.207 | 788.413 | 13.5163 | 0 | 1 | 0.20925 | 0 | 0
ep_solar_pv_007 | Aggregated Plant -- operating | solar | IND | 2021 |  |  |  | operating | FALSE | FALSE | elc_spv_IND_007 | 7 |  | 0.005 | 850.5 | 14.625 | 0 | 1 | 0.20925 | 0 | 0
ep_solar_pv_007 | Aggregated Plant -- operating | solar | IND | 2022 |  |  |  | operating | FALSE | FALSE | elc_spv_IND_007 | 7 |  | 0.0421 | 850.5 | 14.625 | 0 | 1 | 0.20925 | 0 | 0
ep_solar_pv_007 | Aggregated Plant -- operating | solar | IND | 2023 |  |  |  | operating | FALSE | FALSE | elc_spv_IND_007 | 7 |  | 0.0153 | 850.5 | 14.625 | 0 | 1 | 0.20925 | 0 | 0
ep_solar_pv_007 | Aggregated Plant -- operating | solar | IND | 2024 |  |  |  | operating | FALSE | FALSE | elc_spv_IND_007 | 7 |  | 0.0171 | 850.5 | 14.625 | 0 | 1 | 0.20925 | 0 | 0
ep_solar_pv_008 | Aggregated Plant -- operating | solar | IND | 2015 |  |  |  | operating | FALSE | FALSE | elc_spv_IND_008 | 8 |  | 0.005 | 850.5 | 14.625 | 0 | 1 | 0.2043 | 0 | 0
ep_solar_pv_008 | Aggregated Plant -- operating | solar | IND | 2017 |  |  |  | operating | FALSE | FALSE | elc_spv_IND_008 | 8 |  | 0.005 | 850.5 | 14.625 | 0 | 1 | 0.2043 | 0 | 0
ep_solar_pv_008 | Aggregated Plant -- operating | solar | IND | 2019 |  |  |  | operating | FALSE | FALSE | elc_spv_IND_008 | 8 |  | 0.001 | 850.5 | 14.625 | 0 | 1 | 0.2043 | 0 | 0
ep_solar_pv_008 | Aggregated Plant -- operating | solar | IND | 2020 |  |  |  | operating | FALSE | FALSE | elc_spv_IND_008 | 8 |  | 0.0068 | 850.5 | 14.625 | 0 | 1 | 0.2043 | 0 | 0
ep_solar_pv_008 | Aggregated Plant -- operating | solar | IND | 2021 |  |  |  | operating | FALSE | FALSE | elc_spv_IND_008 | 8 |  | 0.016 | 850.5 | 14.625 | 0 | 1 | 0.2043 | 0 | 0
ep_solar_pv_008 | Aggregated Plant -- operating | solar | IND | 2022 |  |  |  | operating | FALSE | FALSE | elc_spv_IND_008 | 8 |  | 0.0103 | 850.5 | 14.625 | 0 | 1 | 0.2043 | 0 | 0
ep_solar_pv_008 | Aggregated Plant -- operating | solar | IND | 2023 |  |  |  | operating | FALSE | FALSE | elc_spv_IND_008 | 8 |  | 0.0105 | 850.5 | 14.625 | 0 | 1 | 0.2043 | 0 | 0
ep_solar_pv_009 | Aggregated Plant -- operating | solar | IND | 2012 |  |  |  | operating | FALSE | FALSE | elc_spv_IND_009 | 9 |  | 0.0085 | 850.5 | 14.625 | 0 | 1 | 0.20776 | 0 | 0
ep_solar_pv_009 | Aggregated Plant -- operating | solar | IND | 2015 |  |  |  | operating | FALSE | FALSE | elc_spv_IND_009 | 9 |  | 0.05 | 850.5 | 14.625 | 0 | 1 | 0.20776 | 0 | 0
ep_solar_pv_009 | Aggregated Plant -- operating | solar | IND | 2016 |  |  |  | operating | FALSE | FALSE | elc_spv_IND_009 | 9 |  | 0.005 | 850.5 | 14.625 | 0 | 1 | 0.20776 | 0 | 0
ep_solar_pv_009 | Aggregated Plant -- operating | solar | IND | 2017 |  |  |  | operating | FALSE | FALSE | elc_spv_IND_009 | 9 |  | 0.02 | 850.5 | 14.625 | 0 | 1 | 0.20776 | 0 | 0
ep_solar_pv_009 | Aggregated Plant -- operating | solar | IND | 2018 |  |  |  | operating | FALSE | FALSE | elc_spv_IND_009 | 9 |  | 0.3074 | 736.9606 | 12.5975 | 0 | 1 | 0.20776 | 0 | 0
ep_solar_pv_009 | Aggregated Plant -- operating | solar | IND | 2019 |  |  |  | operating | FALSE | FALSE | elc_spv_IND_009 | 9 |  | 0.0013 | 850.5 | 14.625 | 0 | 1 | 0.20776 | 0 | 0
ep_solar_pv_009 | Aggregated Plant -- operating | solar | IND | 2020 |  |  |  | operating | FALSE | FALSE | elc_spv_IND_009 | 9 |  | 0.01 | 850.5 | 14.625 | 0 | 1 | 0.20776 | 0 | 0
ep_solar_pv_009 | Aggregated Plant -- operating | solar | IND | 2021 |  |  |  | operating | FALSE | FALSE | elc_spv_IND_009 | 9 |  | 0.0035 | 850.5 | 14.625 | 0 | 1 | 0.20776 | 0 | 0
ep_solar_pv_009 | Aggregated Plant -- operating | solar | IND | 2022 |  |  |  | operating | FALSE | FALSE | elc_spv_IND_009 | 9 |  | 0.0175 | 850.5 | 14.625 | 0 | 1 | 0.20776 | 0 | 0
ep_solar_pv_009 | Aggregated Plant -- operating | solar | IND | 2023 |  |  |  | operating | FALSE | FALSE | elc_spv_IND_009 | 9 |  | 0.0034 | 850.5 | 14.625 | 0 | 1 | 0.20776 | 0 | 0
ep_solar_pv_009 | Aggregated Plant -- construction | solar | IND | 2028 |  |  |  | construction | FALSE | FALSE | elc_spv_IND_009 | 9 |  | 0.05 | 850.5 | 14.625 | 0 | 1 | 0.20776 | 0 | 0
ep_solar_pv_010 | Aggregated Plant -- operating | solar | IND | 2013 |  |  |  | operating | FALSE | FALSE | elc_spv_IND_010 | 10 |  | 0.02 | 850.5 | 14.625 | 0 | 1 | 0.21021 | 0 | 0
ep_solar_pv_010 | Aggregated Plant -- operating | solar | IND | 2014 |  |  |  | operating | FALSE | FALSE | elc_spv_IND_010 | 10 |  | 0.048 | 850.5 | 14.625 | 0 | 1 | 0.21021 | 0 | 0
ep_solar_pv_010 | Aggregated Plant -- operating | solar | IND | 2015 |  |  |  | operating | FALSE | FALSE | elc_spv_IND_010 | 10 |  | 0.05 | 850.5 | 14.625 | 0 | 1 | 0.21021 | 0 | 0
ep_solar_pv_010 | Aggregated Plant -- operating | solar | IND | 2016 |  |  |  | operating | FALSE | FALSE | elc_spv_IND_010 | 10 |  | 0.054 | 850.5 | 14.625 | 0 | 1 | 0.21021 | 0 | 0
ep_solar_pv_010 | Aggregated Plant -- operating | solar | IND | 2017 |  |  |  | operating | FALSE | FALSE | elc_spv_IND_010 | 10 |  | 0.0218 | 850.5 | 14.625 | 0 | 1 | 0.21021 | 0 | 0
ep_solar_pv_010 | Aggregated Plant -- operating | solar | IND | 2018 |  |  |  | operating | FALSE | FALSE | elc_spv_IND_010 | 10 |  | 0.0506 | 850.5 | 14.625 | 0 | 1 | 0.21021 | 0 | 0
ep_solar_pv_010 | Aggregated Plant -- operating | solar | IND | 2021 |  |  |  | operating | FALSE | FALSE | elc_spv_IND_010 | 10 |  | 0.0021 | 850.5 | 14.625 | 0 | 1 | 0.21021 | 0 | 0
ep_solar_pv_010 | Aggregated Plant -- operating | solar | IND | 2023 |  |  |  | operating | FALSE | FALSE | elc_spv_IND_010 | 10 |  | 0.0125 | 850.5 | 14.625 | 0 | 1 | 0.21021 | 0 | 0
ep_solar_pv_010 | Aggregated Plant -- operating | solar | IND | 2024 |  |  |  | operating | FALSE | FALSE | elc_spv_IND_010 | 10 |  | 0.2457 | 732.0385 | 12.5096 | 0 | 1 | 0.21021 | 0 | 0
ep_solar_pv_010 | Aggregated Plant -- construction | solar | IND | 2028 |  |  |  | construction | FALSE | FALSE | elc_spv_IND_010 | 10 |  | 0.375 | 724.5 | 12.375 | 0 | 1 | 0.21021 | 0 | 0
ep_solar_pv_011 | Aggregated Plant -- operating | solar | IND | 2012 |  |  |  | operating | FALSE | FALSE | elc_spv_IND_011 | 11 |  | 0.0148 | 850.5 | 14.625 | 0 | 1 | 0.20907 | 0 | 0
ep_solar_pv_011 | Aggregated Plant -- operating | solar | IND | 2015 |  |  |  | operating | FALSE | FALSE | elc_spv_IND_011 | 11 |  | 0.2113 | 767.0168 | 13.1342 | 0 | 1 | 0.20907 | 0 | 0
ep_solar_pv_011 | Aggregated Plant -- operating | solar | IND | 2017 |  |  |  | operating | FALSE | FALSE | elc_spv_IND_011 | 11 |  | 0.0527 | 850.5 | 14.625 | 0 | 1 | 0.20907 | 0 | 0
ep_solar_pv_011 | Aggregated Plant -- operating | solar | IND | 2018 |  |  |  | operating | FALSE | FALSE | elc_spv_IND_011 | 11 |  | 0.0028 | 850.5 | 14.625 | 0 | 1 | 0.20907 | 0 | 0
ep_solar_pv_011 | Aggregated Plant -- operating | solar | IND | 2019 |  |  |  | operating | FALSE | FALSE | elc_spv_IND_011 | 11 |  | 0.0074 | 850.5 | 14.625 | 0 | 1 | 0.20907 | 0 | 0
ep_solar_pv_011 | Aggregated Plant -- operating | solar | IND | 2021 |  |  |  | operating | FALSE | FALSE | elc_spv_IND_011 | 11 |  | 0.0061 | 850.5 | 14.625 | 0 | 1 | 0.20907 | 0 | 0
ep_solar_pv_011 | Aggregated Plant -- operating | solar | IND | 2024 |  |  |  | operating | FALSE | FALSE | elc_spv_IND_011 | 11 |  | 0.1817 | 727.0658 | 12.4208 | 0 | 1 | 0.20907 | 0 | 0
ep_solar_pv_012 | Aggregated Plant -- operating | solar | IND | 2014 |  |  |  | operating | FALSE | FALSE | elc_spv_IND_012 | 12 |  | 0.068 | 850.5 | 14.625 | 0 | 1 | 0.23896 | 0 | 0
ep_solar_pv_012 | Aggregated Plant -- operating | solar | IND | 2015 |  |  |  | operating | FALSE | FALSE | elc_spv_IND_012 | 12 |  | 0.0249 | 850.5 | 14.625 | 0 | 1 | 0.23896 | 0 | 0
ep_solar_pv_012 | Aggregated Plant -- operating | solar | IND | 2016 |  |  |  | operating | FALSE | FALSE | elc_spv_IND_012 | 12 |  | 0.05 | 850.5 | 14.625 | 0 | 1 | 0.23896 | 0 | 0
ep_solar_pv_012 | Aggregated Plant -- operating | solar | IND | 2017 |  |  |  | operating | FALSE | FALSE | elc_spv_IND_012 | 12 |  | 0.1702 | 776.4694 | 13.303 | 0 | 1 | 0.23896 | 0 | 0
ep_solar_pv_012 | Aggregated Plant -- operating | solar | IND | 2018 |  |  |  | operating | FALSE | FALSE | elc_spv_IND_012 | 12 |  | 0.0021 | 850.5 | 14.625 | 0 | 1 | 0.23896 | 0 | 0
ep_solar_pv_012 | Aggregated Plant -- operating | solar | IND | 2019 |  |  |  | operating | FALSE | FALSE | elc_spv_IND_012 | 12 |  | 0.0012 | 850.5 | 14.625 | 0 | 1 | 0.23896 | 0 | 0
ep_solar_pv_012 | Aggregated Plant -- operating | solar | IND | 2021 |  |  |  | operating | FALSE | FALSE | elc_spv_IND_012 | 12 |  | 0.003 | 850.5 | 14.625 | 0 | 1 | 0.23896 | 0 | 0
ep_solar_pv_012 | Aggregated Plant -- operating | solar | IND | 2023 |  |  |  | operating | FALSE | FALSE | elc_spv_IND_012 | 12 |  | 0.005 | 850.5 | 14.625 | 0 | 1 | 0.23896 | 0 | 0
ep_solar_pv_013 | Aggregated Plant -- operating | solar | IND | 2014 |  |  |  | operating | FALSE | FALSE | elc_spv_IND_013 | 13 |  | 0.012 | 850.5 | 14.625 | 0 | 1 | 0.22558 | 0 | 0
ep_solar_pv_013 | Aggregated Plant -- operating | solar | IND | 2015 |  |  |  | operating | FALSE | FALSE | elc_spv_IND_013 | 13 |  | 0.1359 | 850.5 | 14.625 | 0 | 1 | 0.22558 | 0 | 0
ep_solar_pv_013 | Aggregated Plant -- operating | solar | IND | 2016 |  |  |  | operating | FALSE | FALSE | elc_spv_IND_013 | 13 |  | 0.1902 | 850.5 | 14.625 | 0 | 1 | 0.22558 | 0 | 0
ep_solar_pv_013 | Aggregated Plant -- operating | solar | IND | 2017 |  |  |  | operating | FALSE | FALSE | elc_spv_IND_013 | 13 |  | 0.1682 | 850.5 | 14.625 | 0 | 1 | 0.22558 | 0 | 0
ep_solar_pv_013 | Aggregated Plant -- operating | solar | IND | 2018 |  |  |  | operating | FALSE | FALSE | elc_spv_IND_013 | 13 |  | 0.0154 | 850.5 | 14.625 | 0 | 1 | 0.22558 | 0 | 0
ep_solar_pv_013 | Aggregated Plant -- operating | solar | IND | 2019 |  |  |  | operating | FALSE | FALSE | elc_spv_IND_013 | 13 |  | 0.007 | 850.5 | 14.625 | 0 | 1 | 0.22558 | 0 | 0
ep_solar_pv_013 | Aggregated Plant -- operating | solar | IND | 2020 |  |  |  | operating | FALSE | FALSE | elc_spv_IND_013 | 13 |  | 0.02 | 850.5 | 14.625 | 0 | 1 | 0.22558 | 0 | 0
ep_solar_pv_013 | Aggregated Plant -- operating | solar | IND | 2021 |  |  |  | operating | FALSE | FALSE | elc_spv_IND_013 | 13 |  | 0.02 | 850.5 | 14.625 | 0 | 1 | 0.22558 | 0 | 0
ep_solar_pv_014 | Aggregated Plant -- operating | solar | IND | 2011 |  |  |  | operating | FALSE | FALSE | elc_spv_IND_014 | 14 |  | 0.02 | 850.5 | 14.625 | 0 | 1 | 0.2472 | 0 | 0
ep_solar_pv_014 | Aggregated Plant -- operating | solar | IND | 2012 |  |  |  | operating | FALSE | FALSE | elc_spv_IND_014 | 14 |  | 0.0915 | 850.5 | 14.625 | 0 | 1 | 0.2472 | 0 | 0
ep_solar_pv_014 | Aggregated Plant -- operating | solar | IND | 2013 |  |  |  | operating | FALSE | FALSE | elc_spv_IND_014 | 14 |  | 0.32 | 807.1875 | 13.8516 | 0 | 1 | 0.2472 | 0 | 0
ep_solar_pv_014 | Aggregated Plant -- operating | solar | IND | 2014 |  |  |  | operating | FALSE | FALSE | elc_spv_IND_014 | 14 |  | 0.052 | 850.5 | 14.625 | 0 | 1 | 0.2472 | 0 | 0
ep_solar_pv_014 | Aggregated Plant -- operating | solar | IND | 2015 |  |  |  | operating | FALSE | FALSE | elc_spv_IND_014 | 14 |  | 0.4089 | 833.2439 | 14.3169 | 0 | 1 | 0.2472 | 0 | 0
ep_solar_pv_014 | Aggregated Plant -- operating | solar | IND | 2017 |  |  |  | operating | FALSE | FALSE | elc_spv_IND_014 | 14 |  | 0.655 | 758.1641 | 12.9761 | 0 | 1 | 0.2472 | 0 | 0
ep_solar_pv_014 | Aggregated Plant -- operating | solar | IND | 2018 |  |  |  | operating | FALSE | FALSE | elc_spv_IND_014 | 14 |  | 0.355 | 747.5704 | 12.787 | 0 | 1 | 0.2472 | 0 | 0
ep_solar_pv_014 | Aggregated Plant -- operating | solar | IND | 2019 |  |  |  | operating | FALSE | FALSE | elc_spv_IND_014 | 14 |  | 0.2162 | 728.1133 | 12.4395 | 0 | 1 | 0.2472 | 0 | 0
ep_solar_pv_014 | Aggregated Plant -- operating | solar | IND | 2020 |  |  |  | operating | FALSE | FALSE | elc_spv_IND_014 | 14 |  | 0.034 | 850.5 | 14.625 | 0 | 1 | 0.2472 | 0 | 0
ep_solar_pv_014 | Aggregated Plant -- operating | solar | IND | 2021 |  |  |  | operating | FALSE | FALSE | elc_spv_IND_014 | 14 |  | 0.5985 | 735.7632 | 12.5761 | 0 | 1 | 0.2472 | 0 | 0
ep_solar_pv_014 | Aggregated Plant -- operating | solar | IND | 2022 |  |  |  | operating | FALSE | FALSE | elc_spv_IND_014 | 14 |  | 0.1904 | 734.6912 | 12.557 | 0 | 1 | 0.2472 | 0 | 0
ep_solar_pv_014 | Aggregated Plant -- operating | solar | IND | 2023 |  |  |  | operating | FALSE | FALSE | elc_spv_IND_014 | 14 |  | 0.1017 | 726.6062 | 12.4126 | 0 | 1 | 0.2472 | 0 | 0
ep_solar_pv_014 | Aggregated Plant -- operating | solar | IND | 2024 |  |  |  | operating | FALSE | FALSE | elc_spv_IND_014 | 14 |  | 0.3362 | 728.6975 | 12.45 | 0 | 1 | 0.2472 | 0 | 0
ep_solar_pv_014 | Aggregated Plant -- construction | solar | IND | 2028 |  |  |  | construction | FALSE | FALSE | elc_spv_IND_014 | 14 |  | 0.592 | 745.7838 | 12.7551 | 0 | 1 | 0.2472 | 0 | 0
ep_solar_pv_015 | Aggregated Plant -- operating | solar | IND | 2011 |  |  |  | operating | FALSE | FALSE | elc_spv_IND_015 | 15 |  | 0.005 | 850.5 | 14.625 | 0 | 1 | 0.23555 | 0 | 0
ep_solar_pv_015 | Aggregated Plant -- operating | solar | IND | 2013 |  |  |  | operating | FALSE | FALSE | elc_spv_IND_015 | 15 |  | 0.035 | 850.5 | 14.625 | 0 | 1 | 0.23555 | 0 | 0
ep_solar_pv_015 | Aggregated Plant -- operating | solar | IND | 2014 |  |  |  | operating | FALSE | FALSE | elc_spv_IND_015 | 15 |  | 0.006 | 850.5 | 14.625 | 0 | 1 | 0.23555 | 0 | 0
ep_solar_pv_015 | Aggregated Plant -- operating | solar | IND | 2015 |  |  |  | operating | FALSE | FALSE | elc_spv_IND_015 | 15 |  | 0.1874 | 850.5 | 14.625 | 0 | 1 | 0.23555 | 0 | 0
ep_solar_pv_015 | Aggregated Plant -- operating | solar | IND | 2016 |  |  |  | operating | FALSE | FALSE | elc_spv_IND_015 | 15 |  | 0.0206 | 850.5 | 14.625 | 0 | 1 | 0.23555 | 0 | 0
ep_solar_pv_015 | Aggregated Plant -- operating | solar | IND | 2017 |  |  |  | operating | FALSE | FALSE | elc_spv_IND_015 | 15 |  | 0.0387 | 850.5 | 14.625 | 0 | 1 | 0.23555 | 0 | 0
ep_solar_pv_015 | Aggregated Plant -- operating | solar | IND | 2018 |  |  |  | operating | FALSE | FALSE | elc_spv_IND_015 | 15 |  | 0.0229 | 850.5 | 14.625 | 0 | 1 | 0.23555 | 0 | 0
ep_solar_pv_015 | Aggregated Plant -- operating | solar | IND | 2019 |  |  |  | operating | FALSE | FALSE | elc_spv_IND_015 | 15 |  | 0.0171 | 850.5 | 14.625 | 0 | 1 | 0.23555 | 0 | 0
ep_solar_pv_015 | Aggregated Plant -- operating | solar | IND | 2020 |  |  |  | operating | FALSE | FALSE | elc_spv_IND_015 | 15 |  | 0.042 | 850.5 | 14.625 | 0 | 1 | 0.23555 | 0 | 0
ep_solar_pv_015 | Aggregated Plant -- operating | solar | IND | 2021 |  |  |  | operating | FALSE | FALSE | elc_spv_IND_015 | 15 |  | 0.0088 | 850.5 | 14.625 | 0 | 1 | 0.23555 | 0 | 0
ep_solar_pv_015 | Aggregated Plant -- operating | solar | IND | 2022 |  |  |  | operating | FALSE | FALSE | elc_spv_IND_015 | 15 |  | 0.2776 | 732.4885 | 12.5177 | 0 | 1 | 0.23555 | 0 | 0
ep_solar_pv_015 | Aggregated Plant -- operating | solar | IND | 2023 |  |  |  | operating | FALSE | FALSE | elc_spv_IND_015 | 15 |  | 0.2719 | 730.0145 | 12.4735 | 0 | 1 | 0.23555 | 0 | 0
ep_solar_pv_015 | Aggregated Plant -- operating | solar | IND | 2024 |  |  |  | operating | FALSE | FALSE | elc_spv_IND_015 | 15 |  | 0.1369 | 726.2487 | 12.4062 | 0 | 1 | 0.23555 | 0 | 0
ep_solar_pv_015 | Aggregated Plant -- construction | solar | IND | 2025 |  |  |  | construction | FALSE | FALSE | elc_spv_IND_015 | 15 |  | 0.3225 | 724.5 | 12.375 | 0 | 1 | 0.23555 | 0 | 0
ep_solar_pv_015 | Aggregated Plant -- construction | solar | IND | 2026 |  |  |  | construction | FALSE | FALSE | elc_spv_IND_015 | 15 |  | 0.15 | 724.5 | 12.375 | 0 | 1 | 0.23555 | 0 | 0
ep_solar_pv_016 | Aggregated Plant -- operating | solar | IND | 2015 |  |  |  | operating | FALSE | FALSE | elc_spv_IND_016 | 16 |  | 0.0114 | 850.5 | 14.625 | 0 | 1 | 0.21897 | 0 | 0
ep_solar_pv_016 | Aggregated Plant -- operating | solar | IND | 2020 |  |  |  | operating | FALSE | FALSE | elc_spv_IND_016 | 16 |  | 0.0017 | 850.5 | 14.625 | 0 | 1 | 0.21897 | 0 | 0
ep_solar_pv_017 | Aggregated Plant -- operating | solar | IND | 2015 |  |  |  | operating | FALSE | FALSE | elc_spv_IND_017 | 17 |  | 0.0114 | 850.5 | 14.625 | 0 | 1 | 0.22208 | 0 | 0
ep_solar_pv_017 | Aggregated Plant -- operating | solar | IND | 2016 |  |  |  | operating | FALSE | FALSE | elc_spv_IND_017 | 17 |  | 0.1891 | 746.555 | 12.7688 | 0 | 1 | 0.22208 | 0 | 0
ep_solar_pv_017 | Aggregated Plant -- operating | solar | IND | 2017 |  |  |  | operating | FALSE | FALSE | elc_spv_IND_017 | 17 |  | 0.2273 | 814.4683 | 13.9816 | 0 | 1 | 0.22208 | 0 | 0
ep_solar_pv_017 | Aggregated Plant -- operating | solar | IND | 2018 |  |  |  | operating | FALSE | FALSE | elc_spv_IND_017 | 17 |  | 0.04 | 850.5 | 14.625 | 0 | 1 | 0.22208 | 0 | 0
ep_solar_pv_017 | Aggregated Plant -- operating | solar | IND | 2019 |  |  |  | operating | FALSE | FALSE | elc_spv_IND_017 | 17 |  | 0.0029 | 850.5 | 14.625 | 0 | 1 | 0.22208 | 0 | 0
ep_solar_pv_017 | Aggregated Plant -- operating | solar | IND | 2020 |  |  |  | operating | FALSE | FALSE | elc_spv_IND_017 | 17 |  | 0.0049 | 850.5 | 14.625 | 0 | 1 | 0.22208 | 0 | 0
ep_solar_pv_017 | Aggregated Plant -- operating | solar | IND | 2021 |  |  |  | operating | FALSE | FALSE | elc_spv_IND_017 | 17 |  | 0.102 | 724.5 | 12.375 | 0 | 1 | 0.22208 | 0 | 0
ep_solar_pv_017 | Aggregated Plant -- operating | solar | IND | 2022 |  |  |  | operating | FALSE | FALSE | elc_spv_IND_017 | 17 |  | 0.007 | 850.5 | 14.625 | 0 | 1 | 0.22208 | 0 | 0
ep_solar_pv_017 | Aggregated Plant -- construction | solar | IND | 2028 |  |  |  | construction | FALSE | FALSE | elc_spv_IND_017 | 17 |  | 0.122 | 747.2213 | 12.7807 | 0 | 1 | 0.22208 | 0 | 0
ep_solar_pv_018 | Aggregated Plant -- operating | solar | IND | 2015 |  |  |  | operating | FALSE | FALSE | elc_spv_IND_018 | 18 |  | 0.2653 | 765.0119 | 13.0984 | 0 | 1 | 0.21729 | 0 | 0
ep_solar_pv_018 | Aggregated Plant -- operating | solar | IND | 2016 |  |  |  | operating | FALSE | FALSE | elc_spv_IND_018 | 18 |  | 0.03 | 850.5 | 14.625 | 0 | 1 | 0.21729 | 0 | 0
ep_solar_pv_018 | Aggregated Plant -- operating | solar | IND | 2017 |  |  |  | operating | FALSE | FALSE | elc_spv_IND_018 | 18 |  | 0.0883 | 777.7254 | 13.3255 | 0 | 1 | 0.21729 | 0 | 0
ep_solar_pv_018 | Aggregated Plant -- operating | solar | IND | 2018 |  |  |  | operating | FALSE | FALSE | elc_spv_IND_018 | 18 |  | 0.0038 | 850.5 | 14.625 | 0 | 1 | 0.21729 | 0 | 0
ep_solar_pv_018 | Aggregated Plant -- operating | solar | IND | 2019 |  |  |  | operating | FALSE | FALSE | elc_spv_IND_018 | 18 |  | 0.0562 | 850.5 | 14.625 | 0 | 1 | 0.21729 | 0 | 0
ep_solar_pv_018 | Aggregated Plant -- operating | solar | IND | 2020 |  |  |  | operating | FALSE | FALSE | elc_spv_IND_018 | 18 |  | 0.0104 | 850.5 | 14.625 | 0 | 1 | 0.21729 | 0 | 0
ep_solar_pv_018 | Aggregated Plant -- operating | solar | IND | 2021 |  |  |  | operating | FALSE | FALSE | elc_spv_IND_018 | 18 |  | 0.0078 | 850.5 | 14.625 | 0 | 1 | 0.21729 | 0 | 0
ep_solar_pv_018 | Aggregated Plant -- operating | solar | IND | 2022 |  |  |  | operating | FALSE | FALSE | elc_spv_IND_018 | 18 |  | 0.0036 | 850.5 | 14.625 | 0 | 1 | 0.21729 | 0 | 0
ep_solar_pv_018 | Aggregated Plant -- operating | solar | IND | 2023 |  |  |  | operating | FALSE | FALSE | elc_spv_IND_018 | 18 |  | 0.0091 | 850.5 | 14.625 | 0 | 1 | 0.21729 | 0 | 0
ep_solar_pv_018 | Aggregated Plant -- operating | solar | IND | 2024 |  |  |  | operating | FALSE | FALSE | elc_spv_IND_018 | 18 |  | 0.1635 | 769.5826 | 13.18 | 0 | 1 | 0.21729 | 0 | 0
ep_solar_pv_019 | Aggregated Plant -- operating | solar | IND | 2016 |  |  |  | operating | FALSE | FALSE | elc_spv_IND_019 | 19 |  | 0.037 | 850.5 | 14.625 | 0 | 1 | 0.21521 | 0 | 0
ep_solar_pv_019 | Aggregated Plant -- operating | solar | IND | 2019 |  |  |  | operating | FALSE | FALSE | elc_spv_IND_019 | 19 |  | 0.0068 | 850.5 | 14.625 | 0 | 1 | 0.21521 | 0 | 0
ep_solar_pv_019 | Aggregated Plant -- operating | solar | IND | 2020 |  |  |  | operating | FALSE | FALSE | elc_spv_IND_019 | 19 |  | 0.003 | 850.5 | 14.625 | 0 | 1 | 0.21521 | 0 | 0
ep_solar_pv_019 | Aggregated Plant -- operating | solar | IND | 2021 |  |  |  | operating | FALSE | FALSE | elc_spv_IND_019 | 19 |  | 0.0071 | 850.5 | 14.625 | 0 | 1 | 0.21521 | 0 | 0
ep_solar_pv_019 | Aggregated Plant -- operating | solar | IND | 2024 |  |  |  | operating | FALSE | FALSE | elc_spv_IND_019 | 19 |  | 0.0828 | 737.8913 | 12.6141 | 0 | 1 | 0.21521 | 0 | 0
ep_solar_pv_020 | Aggregated Plant -- operating | solar | IND | 2015 |  |  |  | operating | FALSE | FALSE | elc_spv_IND_020 | 20 |  | 0.3199 | 765.4234 | 13.1058 | 0 | 1 | 0.22018 | 0 | 0
ep_solar_pv_020 | Aggregated Plant -- operating | solar | IND | 2016 |  |  |  | operating | FALSE | FALSE | elc_spv_IND_020 | 20 |  | 0.0355 | 850.5 | 14.625 | 0 | 1 | 0.22018 | 0 | 0
ep_solar_pv_020 | Aggregated Plant -- operating | solar | IND | 2017 |  |  |  | operating | FALSE | FALSE | elc_spv_IND_020 | 20 |  | 0.2409 | 850.5 | 14.625 | 0 | 1 | 0.22018 | 0 | 0
ep_solar_pv_020 | Aggregated Plant -- operating | solar | IND | 2018 |  |  |  | operating | FALSE | FALSE | elc_spv_IND_020 | 20 |  | 0.0571 | 850.5 | 14.625 | 0 | 1 | 0.22018 | 0 | 0
ep_solar_pv_020 | Aggregated Plant -- operating | solar | IND | 2020 |  |  |  | operating | FALSE | FALSE | elc_spv_IND_020 | 20 |  | 0.0222 | 850.5 | 14.625 | 0 | 1 | 0.22018 | 0 | 0
ep_solar_pv_020 | Aggregated Plant -- operating | solar | IND | 2021 |  |  |  | operating | FALSE | FALSE | elc_spv_IND_020 | 20 |  | 0.364 | 763.9615 | 13.0797 | 0 | 1 | 0.22018 | 0 | 0
ep_solar_pv_020 | Aggregated Plant -- operating | solar | IND | 2022 |  |  |  | operating | FALSE | FALSE | elc_spv_IND_020 | 20 |  | 0.1338 | 779.8722 | 13.3638 | 0 | 1 | 0.22018 | 0 | 0
ep_solar_pv_020 | Aggregated Plant -- operating | solar | IND | 2023 |  |  |  | operating | FALSE | FALSE | elc_spv_IND_020 | 20 |  | 0.1024 | 758.2148 | 12.9771 | 0 | 1 | 0.22018 | 0 | 0
ep_solar_pv_020 | Aggregated Plant -- operating | solar | IND | 2024 |  |  |  | operating | FALSE | FALSE | elc_spv_IND_020 | 20 |  | 0.1675 | 762.1119 | 13.0466 | 0 | 1 | 0.22018 | 0 | 0
ep_solar_pv_021 | Aggregated Plant -- operating | solar | IND | 2017 |  |  |  | operating | FALSE | FALSE | elc_spv_IND_021 | 21 |  | 0.0065 | 850.5 | 14.625 | 0 | 1 | 0.22542 | 0 | 0
ep_solar_pv_021 | Aggregated Plant -- operating | solar | IND | 2018 |  |  |  | operating | FALSE | FALSE | elc_spv_IND_021 | 21 |  | 0.02 | 850.5 | 14.625 | 0 | 1 | 0.22542 | 0 | 0
ep_solar_pv_022 | Aggregated Plant -- operating | solar | IND | 2015 |  |  |  | operating | FALSE | FALSE | elc_spv_IND_022 | 22 |  | 0.0367 | 850.5 | 14.625 | 0 | 1 | 0.22353 | 0 | 0
ep_solar_pv_022 | Aggregated Plant -- operating | solar | IND | 2017 |  |  |  | operating | FALSE | FALSE | elc_spv_IND_022 | 22 |  | 0.0686 | 850.5 | 14.625 | 0 | 1 | 0.22353 | 0 | 0
ep_solar_pv_022 | Aggregated Plant -- operating | solar | IND | 2018 |  |  |  | operating | FALSE | FALSE | elc_spv_IND_022 | 22 |  | 0.014 | 850.5 | 14.625 | 0 | 1 | 0.22353 | 0 | 0
ep_solar_pv_022 | Aggregated Plant -- operating | solar | IND | 2019 |  |  |  | operating | FALSE | FALSE | elc_spv_IND_022 | 22 |  | 0.0043 | 850.5 | 14.625 | 0 | 1 | 0.22353 | 0 | 0
ep_solar_pv_022 | Aggregated Plant -- operating | solar | IND | 2020 |  |  |  | operating | FALSE | FALSE | elc_spv_IND_022 | 22 |  | 0.0213 | 850.5 | 14.625 | 0 | 1 | 0.22353 | 0 | 0
ep_solar_pv_022 | Aggregated Plant -- operating | solar | IND | 2021 |  |  |  | operating | FALSE | FALSE | elc_spv_IND_022 | 22 |  | 0.0072 | 850.5 | 14.625 | 0 | 1 | 0.22353 | 0 | 0
ep_solar_pv_022 | Aggregated Plant -- operating | solar | IND | 2022 |  |  |  | operating | FALSE | FALSE | elc_spv_IND_022 | 22 |  | 0.07 | 850.5 | 14.625 | 0 | 1 | 0.22353 | 0 | 0
ep_solar_pv_022 | Aggregated Plant -- operating | solar | IND | 2023 |  |  |  | operating | FALSE | FALSE | elc_spv_IND_022 | 22 |  | 0.0056 | 850.5 | 14.625 | 0 | 1 | 0.22353 | 0 | 0
ep_solar_pv_022 | Aggregated Plant -- operating | solar | IND | 2024 |  |  |  | operating | FALSE | FALSE | elc_spv_IND_022 | 22 |  | 0.0166 | 850.5 | 14.625 | 0 | 1 | 0.22353 | 0 | 0
ep_solar_pv_023 | Aggregated Plant -- operating | solar | IND | 2015 |  |  |  | operating | FALSE | FALSE | elc_spv_IND_023 | 23 |  | 0.0154 | 850.5 | 14.625 | 0 | 1 | 0.21427 | 0 | 0
ep_solar_pv_023 | Aggregated Plant -- operating | solar | IND | 2017 |  |  |  | operating | FALSE | FALSE | elc_spv_IND_023 | 23 |  | 0.087 | 724.5 | 12.375 | 0 | 1 | 0.21427 | 0 | 0
ep_solar_pv_023 | Aggregated Plant -- operating | solar | IND | 2021 |  |  |  | operating | FALSE | FALSE | elc_spv_IND_023 | 23 |  | 0.0116 | 850.5 | 14.625 | 0 | 1 | 0.21427 | 0 | 0
ep_solar_pv_023 | Aggregated Plant -- operating | solar | IND | 2022 |  |  |  | operating | FALSE | FALSE | elc_spv_IND_023 | 23 |  | 0.0195 | 850.5 | 14.625 | 0 | 1 | 0.21427 | 0 | 0
ep_solar_pv_024 | Aggregated Plant -- operating | solar | IND | 2015 |  |  |  | operating | FALSE | FALSE | elc_spv_IND_024 | 24 |  | 0.03 | 850.5 | 14.625 | 0 | 1 | 0.2181 | 0 | 0
ep_solar_pv_024 | Aggregated Plant -- operating | solar | IND | 2017 |  |  |  | operating | FALSE | FALSE | elc_spv_IND_024 | 24 |  | 0.085 | 850.5 | 14.625 | 0 | 1 | 0.2181 | 0 | 0
ep_solar_pv_024 | Aggregated Plant -- operating | solar | IND | 2018 |  |  |  | operating | FALSE | FALSE | elc_spv_IND_024 | 24 |  | 0.0021 | 850.5 | 14.625 | 0 | 1 | 0.2181 | 0 | 0
ep_solar_pv_024 | Aggregated Plant -- operating | solar | IND | 2019 |  |  |  | operating | FALSE | FALSE | elc_spv_IND_024 | 24 |  | 0.0255 | 850.5 | 14.625 | 0 | 1 | 0.2181 | 0 | 0
ep_solar_pv_024 | Aggregated Plant -- operating | solar | IND | 2020 |  |  |  | operating | FALSE | FALSE | elc_spv_IND_024 | 24 |  | 0.0016 | 850.5 | 14.625 | 0 | 1 | 0.2181 | 0 | 0
ep_solar_pv_024 | Aggregated Plant -- operating | solar | IND | 2021 |  |  |  | operating | FALSE | FALSE | elc_spv_IND_024 | 24 |  | 0.0669 | 850.5 | 14.625 | 0 | 1 | 0.2181 | 0 | 0
ep_solar_pv_024 | Aggregated Plant -- operating | solar | IND | 2022 |  |  |  | operating | FALSE | FALSE | elc_spv_IND_024 | 24 |  | 0.3175 | 757.2402 | 12.9596 | 0 | 1 | 0.2181 | 0 | 0
ep_solar_pv_024 | Aggregated Plant -- operating | solar | IND | 2023 |  |  |  | operating | FALSE | FALSE | elc_spv_IND_024 | 24 |  | 0.0608 | 850.5 | 14.625 | 0 | 1 | 0.2181 | 0 | 0
ep_solar_pv_025 | Aggregated Plant -- operating | solar | IND | 2015 |  |  |  | operating | FALSE | FALSE | elc_spv_IND_025 | 25 |  | 0.0483 | 850.5 | 14.625 | 0 | 1 | 0.21002 | 0 | 0
ep_solar_pv_025 | Aggregated Plant -- operating | solar | IND | 2017 |  |  |  | operating | FALSE | FALSE | elc_spv_IND_025 | 25 |  | 0.0052 | 850.5 | 14.625 | 0 | 1 | 0.21002 | 0 | 0
ep_solar_pv_026 | Aggregated Plant -- operating | solar | IND | 2018 |  |  |  | operating | FALSE | FALSE | elc_spv_IND_026 | 26 |  | 0.0122 | 850.5 | 14.625 | 0 | 1 | 0.21543 | 0 | 0
ep_solar_pv_026 | Aggregated Plant -- operating | solar | IND | 2021 |  |  |  | operating | FALSE | FALSE | elc_spv_IND_026 | 26 |  | 0.042 | 850.5 | 14.625 | 0 | 1 | 0.21543 | 0 | 0
ep_solar_pv_026 | Aggregated Plant -- operating | solar | IND | 2024 |  |  |  | operating | FALSE | FALSE | elc_spv_IND_026 | 26 |  | 0.0098 | 850.5 | 14.625 | 0 | 1 | 0.21543 | 0 | 0
ep_solar_pv_027 | Aggregated Plant -- operating | solar | IND | 2012 |  |  |  | operating | FALSE | FALSE | elc_spv_IND_027 | 27 |  | 0.005 | 850.5 | 14.625 | 0 | 1 | 0.21935 | 0 | 0
ep_solar_pv_027 | Aggregated Plant -- operating | solar | IND | 2014 |  |  |  | operating | FALSE | FALSE | elc_spv_IND_027 | 27 |  | 0.01 | 850.5 | 14.625 | 0 | 1 | 0.21935 | 0 | 0
ep_solar_pv_027 | Aggregated Plant -- operating | solar | IND | 2016 |  |  |  | operating | FALSE | FALSE | elc_spv_IND_027 | 27 |  | 0.037 | 850.5 | 14.625 | 0 | 1 | 0.21935 | 0 | 0
ep_solar_pv_027 | Aggregated Plant -- operating | solar | IND | 2017 |  |  |  | operating | FALSE | FALSE | elc_spv_IND_027 | 27 |  | 0.1555 | 760.5579 | 13.0189 | 0 | 1 | 0.21935 | 0 | 0
ep_solar_pv_027 | Aggregated Plant -- operating | solar | IND | 2018 |  |  |  | operating | FALSE | FALSE | elc_spv_IND_027 | 27 |  | 0.226 | 780.2522 | 13.3706 | 0 | 1 | 0.21935 | 0 | 0
ep_solar_pv_027 | Aggregated Plant -- operating | solar | IND | 2019 |  |  |  | operating | FALSE | FALSE | elc_spv_IND_027 | 27 |  | 0.089 | 744.3202 | 12.7289 | 0 | 1 | 0.21935 | 0 | 0
ep_solar_pv_027 | Aggregated Plant -- operating | solar | IND | 2020 |  |  |  | operating | FALSE | FALSE | elc_spv_IND_027 | 27 |  | 0.02 | 850.5 | 14.625 | 0 | 1 | 0.21935 | 0 | 0
ep_solar_pv_027 | Aggregated Plant -- operating | solar | IND | 2022 |  |  |  | operating | FALSE | FALSE | elc_spv_IND_027 | 27 |  | 0.0824 | 850.5 | 14.625 | 0 | 1 | 0.21935 | 0 | 0
ep_solar_pv_027 | Aggregated Plant -- operating | solar | IND | 2023 |  |  |  | operating | FALSE | FALSE | elc_spv_IND_027 | 27 |  | 0.0045 | 850.5 | 14.625 | 0 | 1 | 0.21935 | 0 | 0
ep_solar_pv_028 | Aggregated Plant -- operating | solar | IND | 2016 |  |  |  | operating | FALSE | FALSE | elc_spv_IND_028 | 28 |  | 0.044 | 850.5 | 14.625 | 0 | 1 | 0.21804 | 0 | 0
ep_solar_pv_028 | Aggregated Plant -- operating | solar | IND | 2017 |  |  |  | operating | FALSE | FALSE | elc_spv_IND_028 | 28 |  | 0.05 | 850.5 | 14.625 | 0 | 1 | 0.21804 | 0 | 0
ep_solar_pv_028 | Aggregated Plant -- operating | solar | IND | 2022 |  |  |  | operating | FALSE | FALSE | elc_spv_IND_028 | 28 |  | 0.0417 | 850.5 | 14.625 | 0 | 1 | 0.21804 | 0 | 0
ep_solar_pv_028 | Aggregated Plant -- operating | solar | IND | 2024 |  |  |  | operating | FALSE | FALSE | elc_spv_IND_028 | 28 |  | 0.04 | 850.5 | 14.625 | 0 | 1 | 0.21804 | 0 | 0
ep_solar_pv_029 | Aggregated Plant -- operating | solar | IND | 2013 |  |  |  | operating | FALSE | FALSE | elc_spv_IND_029 | 29 |  | 0.02 | 850.5 | 14.625 | 0 | 1 | 0.24897 | 0 | 0
ep_solar_pv_029 | Aggregated Plant -- operating | solar | IND | 2015 |  |  |  | operating | FALSE | FALSE | elc_spv_IND_029 | 29 |  | 0.0082 | 850.5 | 14.625 | 0 | 1 | 0.24897 | 0 | 0
ep_solar_pv_029 | Aggregated Plant -- operating | solar | IND | 2018 |  |  |  | operating | FALSE | FALSE | elc_spv_IND_029 | 29 |  | 0.0077 | 850.5 | 14.625 | 0 | 1 | 0.24897 | 0 | 0
ep_solar_pv_029 | Aggregated Plant -- operating | solar | IND | 2022 |  |  |  | operating | FALSE | FALSE | elc_spv_IND_029 | 29 |  | 0.0088 | 850.5 | 14.625 | 0 | 1 | 0.24897 | 0 | 0
ep_solar_pv_029 | Aggregated Plant -- operating | solar | IND | 2024 |  |  |  | operating | FALSE | FALSE | elc_spv_IND_029 | 29 |  | 0.2718 | 725.3344 | 12.3899 | 0 | 1 | 0.24897 | 0 | 0
ep_solar_pv_029 | Aggregated Plant -- construction | solar | IND | 2026 |  |  |  | construction | FALSE | FALSE | elc_spv_IND_029 | 29 |  | 0.167 | 724.5 | 12.375 | 0 | 1 | 0.24897 | 0 | 0
ep_solar_pv_030 | Aggregated Plant -- operating | solar | IND | 2011 |  |  |  | operating | FALSE | FALSE | elc_spv_IND_030 | 30 |  | 0.04 | 850.5 | 14.625 | 0 | 1 | 0.23659 | 0 | 0
ep_solar_pv_030 | Aggregated Plant -- operating | solar | IND | 2012 |  |  |  | operating | FALSE | FALSE | elc_spv_IND_030 | 30 |  | 0.2261 | 850.5 | 14.625 | 0 | 1 | 0.23659 | 0 | 0
ep_solar_pv_030 | Aggregated Plant -- operating | solar | IND | 2013 |  |  |  | operating | FALSE | FALSE | elc_spv_IND_030 | 30 |  | 0.0249 | 850.5 | 14.625 | 0 | 1 | 0.23659 | 0 | 0
ep_solar_pv_030 | Aggregated Plant -- operating | solar | IND | 2014 |  |  |  | operating | FALSE | FALSE | elc_spv_IND_030 | 30 |  | 0.025 | 850.5 | 14.625 | 0 | 1 | 0.23659 | 0 | 0
ep_solar_pv_030 | Aggregated Plant -- operating | solar | IND | 2015 |  |  |  | operating | FALSE | FALSE | elc_spv_IND_030 | 30 |  | 0.1899 | 816.6611 | 14.0207 | 0 | 1 | 0.23659 | 0 | 0
ep_solar_pv_030 | Aggregated Plant -- operating | solar | IND | 2017 |  |  |  | operating | FALSE | FALSE | elc_spv_IND_030 | 30 |  | 0.229 | 850.5 | 14.625 | 0 | 1 | 0.23659 | 0 | 0
ep_solar_pv_030 | Aggregated Plant -- operating | solar | IND | 2018 |  |  |  | operating | FALSE | FALSE | elc_spv_IND_030 | 30 |  | 0.0151 | 850.5 | 14.625 | 0 | 1 | 0.23659 | 0 | 0
ep_solar_pv_030 | Aggregated Plant -- operating | solar | IND | 2019 |  |  |  | operating | FALSE | FALSE | elc_spv_IND_030 | 30 |  | 0.0979 | 753.9729 | 12.9013 | 0 | 1 | 0.23659 | 0 | 0
ep_solar_pv_030 | Aggregated Plant -- operating | solar | IND | 2020 |  |  |  | operating | FALSE | FALSE | elc_spv_IND_030 | 30 |  | 0.1103 | 736.2661 | 12.5851 | 0 | 1 | 0.23659 | 0 | 0
ep_solar_pv_030 | Aggregated Plant -- operating | solar | IND | 2021 |  |  |  | operating | FALSE | FALSE | elc_spv_IND_030 | 30 |  | 0.16 | 732.375 | 12.5156 | 0 | 1 | 0.23659 | 0 | 0
ep_solar_pv_030 | Aggregated Plant -- operating | solar | IND | 2022 |  |  |  | operating | FALSE | FALSE | elc_spv_IND_030 | 30 |  | 0.026 | 850.5 | 14.625 | 0 | 1 | 0.23659 | 0 | 0
ep_solar_pv_030 | Aggregated Plant -- operating | solar | IND | 2023 |  |  |  | operating | FALSE | FALSE | elc_spv_IND_030 | 30 |  | 0.0203 | 850.5 | 14.625 | 0 | 1 | 0.23659 | 0 | 0
ep_solar_pv_030 | Aggregated Plant -- operating | solar | IND | 2024 |  |  |  | operating | FALSE | FALSE | elc_spv_IND_030 | 30 |  | 0.0019 | 850.5 | 14.625 | 0 | 1 | 0.23659 | 0 | 0
ep_solar_pv_030 | Aggregated Plant -- construction | solar | IND | 2025 |  |  |  | construction | FALSE | FALSE | elc_spv_IND_030 | 30 |  | 0.217 | 753.5323 | 12.8934 | 0 | 1 | 0.23659 | 0 | 0
ep_solar_pv_030 | Aggregated Plant -- construction | solar | IND | 2028 |  |  |  | construction | FALSE | FALSE | elc_spv_IND_030 | 30 |  | 0.05 | 850.5 | 14.625 | 0 | 1 | 0.23659 | 0 | 0
ep_solar_pv_031 | Aggregated Plant -- operating | solar | IND | 2011 |  |  |  | operating | FALSE | FALSE | elc_spv_IND_031 | 31 |  | 0.01 | 850.5 | 14.625 | 0 | 1 | 0.22577 | 0 | 0
ep_solar_pv_031 | Aggregated Plant -- operating | solar | IND | 2012 |  |  |  | operating | FALSE | FALSE | elc_spv_IND_031 | 31 |  | 0.045 | 850.5 | 14.625 | 0 | 1 | 0.22577 | 0 | 0
ep_solar_pv_031 | Aggregated Plant -- operating | solar | IND | 2014 |  |  |  | operating | FALSE | FALSE | elc_spv_IND_031 | 31 |  | 0.006 | 850.5 | 14.625 | 0 | 1 | 0.22577 | 0 | 0
ep_solar_pv_031 | Aggregated Plant -- operating | solar | IND | 2015 |  |  |  | operating | FALSE | FALSE | elc_spv_IND_031 | 31 |  | 0.1243 | 744.064 | 12.7244 | 0 | 1 | 0.22577 | 0 | 0
ep_solar_pv_031 | Aggregated Plant -- operating | solar | IND | 2017 |  |  |  | operating | FALSE | FALSE | elc_spv_IND_031 | 31 |  | 0.0144 | 850.5 | 14.625 | 0 | 1 | 0.22577 | 0 | 0
ep_solar_pv_031 | Aggregated Plant -- operating | solar | IND | 2018 |  |  |  | operating | FALSE | FALSE | elc_spv_IND_031 | 31 |  | 0.001 | 850.5 | 14.625 | 0 | 1 | 0.22577 | 0 | 0
ep_solar_pv_031 | Aggregated Plant -- operating | solar | IND | 2019 |  |  |  | operating | FALSE | FALSE | elc_spv_IND_031 | 31 |  | 0.0464 | 850.5 | 14.625 | 0 | 1 | 0.22577 | 0 | 0
ep_solar_pv_031 | Aggregated Plant -- operating | solar | IND | 2020 |  |  |  | operating | FALSE | FALSE | elc_spv_IND_031 | 31 |  | 0.0454 | 850.5 | 14.625 | 0 | 1 | 0.22577 | 0 | 0
ep_solar_pv_031 | Aggregated Plant -- operating | solar | IND | 2021 |  |  |  | operating | FALSE | FALSE | elc_spv_IND_031 | 31 |  | 0.1016 | 763.689 | 13.0748 | 0 | 1 | 0.22577 | 0 | 0
ep_solar_pv_031 | Aggregated Plant -- operating | solar | IND | 2022 |  |  |  | operating | FALSE | FALSE | elc_spv_IND_031 | 31 |  | 0.1578 | 850.5 | 14.625 | 0 | 1 | 0.22577 | 0 | 0
ep_solar_pv_031 | Aggregated Plant -- operating | solar | IND | 2023 |  |  |  | operating | FALSE | FALSE | elc_spv_IND_031 | 31 |  | 0.245 | 778.5 | 13.3393 | 0 | 1 | 0.22577 | 0 | 0
ep_solar_pv_031 | Aggregated Plant -- construction | solar | IND | 2028 |  |  |  | construction | FALSE | FALSE | elc_spv_IND_031 | 31 |  | 0.04 | 850.5 | 14.625 | 0 | 1 | 0.22577 | 0 | 0
ep_solar_pv_032 | Aggregated Plant -- operating | solar | IND | 2015 |  |  |  | operating | FALSE | FALSE | elc_spv_IND_032 | 32 |  | 0.0024 | 850.5 | 14.625 | 0 | 1 | 0.19888 | 0 | 0
ep_solar_pv_032 | Aggregated Plant -- operating | solar | IND | 2017 |  |  |  | operating | FALSE | FALSE | elc_spv_IND_032 | 32 |  | 0.0077 | 850.5 | 14.625 | 0 | 1 | 0.19888 | 0 | 0
ep_solar_pv_032 | Aggregated Plant -- operating | solar | IND | 2018 |  |  |  | operating | FALSE | FALSE | elc_spv_IND_032 | 32 |  | 0.0084 | 850.5 | 14.625 | 0 | 1 | 0.19888 | 0 | 0
ep_solar_pv_032 | Aggregated Plant -- operating | solar | IND | 2020 |  |  |  | operating | FALSE | FALSE | elc_spv_IND_032 | 32 |  | 0.0012 | 850.5 | 14.625 | 0 | 1 | 0.19888 | 0 | 0
ep_solar_pv_032 | Aggregated Plant -- operating | solar | IND | 2022 |  |  |  | operating | FALSE | FALSE | elc_spv_IND_032 | 32 |  | 0.0099 | 850.5 | 14.625 | 0 | 1 | 0.19888 | 0 | 0
ep_solar_pv_033 | Aggregated Plant -- operating | solar | IND | 2016 |  |  |  | operating | FALSE | FALSE | elc_spv_IND_033 | 33 |  | 0.01 | 850.5 | 14.625 | 0 | 1 | 0.19675 | 0 | 0
ep_solar_pv_034 | Aggregated Plant -- operating | solar | IND | 2015 |  |  |  | operating | FALSE | FALSE | elc_spv_IND_034 | 34 |  | 0.0058 | 850.5 | 14.625 | 0 | 1 | 0.20185 | 0 | 0
ep_solar_pv_034 | Aggregated Plant -- operating | solar | IND | 2016 |  |  |  | operating | FALSE | FALSE | elc_spv_IND_034 | 34 |  | 0.025 | 850.5 | 14.625 | 0 | 1 | 0.20185 | 0 | 0
ep_solar_pv_034 | Aggregated Plant -- operating | solar | IND | 2018 |  |  |  | operating | FALSE | FALSE | elc_spv_IND_034 | 34 |  | 0.0094 | 850.5 | 14.625 | 0 | 1 | 0.20185 | 0 | 0
ep_solar_pv_034 | Aggregated Plant -- operating | solar | IND | 2020 |  |  |  | operating | FALSE | FALSE | elc_spv_IND_034 | 34 |  | 0.0032 | 850.5 | 14.625 | 0 | 1 | 0.20185 | 0 | 0
ep_solar_pv_034 | Aggregated Plant -- operating | solar | IND | 2022 |  |  |  | operating | FALSE | FALSE | elc_spv_IND_034 | 34 |  | 0.0142 | 850.5 | 14.625 | 0 | 1 | 0.20185 | 0 | 0
ep_solar_pv_034 | Aggregated Plant -- operating | solar | IND | 2023 |  |  |  | operating | FALSE | FALSE | elc_spv_IND_034 | 34 |  | 0.0052 | 850.5 | 14.625 | 0 | 1 | 0.20185 | 0 | 0
ep_solar_pv_034 | Aggregated Plant -- construction | solar | IND | 2025 |  |  |  | construction | FALSE | FALSE | elc_spv_IND_034 | 34 |  | 0.075 | 724.5 | 12.375 | 0 | 1 | 0.20185 | 0 | 0
ep_solar_pv_035 | Aggregated Plant -- operating | solar | IND | 2015 |  |  |  | operating | FALSE | FALSE | elc_spv_IND_035 | 35 |  | 0.0571 | 850.5 | 14.625 | 0 | 1 | 0.20251 | 0 | 0
ep_solar_pv_035 | Aggregated Plant -- operating | solar | IND | 2016 |  |  |  | operating | FALSE | FALSE | elc_spv_IND_035 | 35 |  | 0.0055 | 850.5 | 14.625 | 0 | 1 | 0.20251 | 0 | 0
ep_solar_pv_035 | Aggregated Plant -- operating | solar | IND | 2017 |  |  |  | operating | FALSE | FALSE | elc_spv_IND_035 | 35 |  | 0.0176 | 850.5 | 14.625 | 0 | 1 | 0.20251 | 0 | 0
ep_solar_pv_035 | Aggregated Plant -- operating | solar | IND | 2018 |  |  |  | operating | FALSE | FALSE | elc_spv_IND_035 | 35 |  | 0.015 | 850.5 | 14.625 | 0 | 1 | 0.20251 | 0 | 0
ep_solar_pv_035 | Aggregated Plant -- operating | solar | IND | 2019 |  |  |  | operating | FALSE | FALSE | elc_spv_IND_035 | 35 |  | 0.0023 | 850.5 | 14.625 | 0 | 1 | 0.20251 | 0 | 0
ep_solar_pv_035 | Aggregated Plant -- operating | solar | IND | 2020 |  |  |  | operating | FALSE | FALSE | elc_spv_IND_035 | 35 |  | 0.026 | 850.5 | 14.625 | 0 | 1 | 0.20251 | 0 | 0
ep_solar_pv_035 | Aggregated Plant -- operating | solar | IND | 2023 |  |  |  | operating | FALSE | FALSE | elc_spv_IND_035 | 35 |  | 0.002 | 850.5 | 14.625 | 0 | 1 | 0.20251 | 0 | 0
ep_solar_pv_037 | Aggregated Plant -- operating | solar | IND | 2015 |  |  |  | operating | FALSE | FALSE | elc_spv_IND_037 | 37 |  | 0.003 | 850.5 | 14.625 | 0 | 1 | 0.19003 | 0 | 0
ep_solar_pv_037 | Aggregated Plant -- operating | solar | IND | 2020 |  |  |  | operating | FALSE | FALSE | elc_spv_IND_037 | 37 |  | 0.032 | 850.5 | 14.625 | 0 | 1 | 0.19003 | 0 | 0
ep_solar_pv_037 | Aggregated Plant -- operating | solar | IND | 2022 |  |  |  | operating | FALSE | FALSE | elc_spv_IND_037 | 37 |  | 0.065 | 724.5 | 12.375 | 0 | 1 | 0.19003 | 0 | 0
ep_solar_pv_037 | Aggregated Plant -- operating | solar | IND | 2023 |  |  |  | operating | FALSE | FALSE | elc_spv_IND_037 | 37 |  | 0.0036 | 850.5 | 14.625 | 0 | 1 | 0.19003 | 0 | 0
ep_solar_pv_038 | Aggregated Plant -- operating | solar | IND | 2015 |  |  |  | operating | FALSE | FALSE | elc_spv_IND_038 | 38 |  | 0.0319 | 850.5 | 14.625 | 0 | 1 | 0.19082 | 0 | 0
ep_solar_pv_038 | Aggregated Plant -- operating | solar | IND | 2019 |  |  |  | operating | FALSE | FALSE | elc_spv_IND_038 | 38 |  | 0.01 | 850.5 | 14.625 | 0 | 1 | 0.19082 | 0 | 0
ep_solar_pv_038 | Aggregated Plant -- operating | solar | IND | 2021 |  |  |  | operating | FALSE | FALSE | elc_spv_IND_038 | 38 |  | 0.0164 | 850.5 | 14.625 | 0 | 1 | 0.19082 | 0 | 0
ep_solar_pv_038 | Aggregated Plant -- operating | solar | IND | 2022 |  |  |  | operating | FALSE | FALSE | elc_spv_IND_038 | 38 |  | 0.0198 | 850.5 | 14.625 | 0 | 1 | 0.19082 | 0 | 0
ep_solar_pv_039 | Aggregated Plant -- operating | solar | IND | 2015 |  |  |  | operating | FALSE | FALSE | elc_spv_IND_039 | 39 |  | 0.0181 | 850.5 | 14.625 | 0 | 1 | 0.1974 | 0 | 0
ep_solar_pv_039 | Aggregated Plant -- operating | solar | IND | 2019 |  |  |  | operating | FALSE | FALSE | elc_spv_IND_039 | 39 |  | 0.0017 | 850.5 | 14.625 | 0 | 1 | 0.196 | 0 | 0
ep_solar_pv_039 | Aggregated Plant -- operating | solar | IND | 2023 |  |  |  | operating | FALSE | FALSE | elc_spv_IND_039 | 39 |  | 0.028 | 850.5 | 14.625 | 0 | 1 | 0.196 | 0 | 0
ep_solar_pv_040 | Aggregated Plant -- operating | solar | IND | 2015 |  |  |  | operating | FALSE | FALSE | elc_spv_IND_040 | 40 |  | 0.0183 | 850.5 | 14.625 | 0 | 1 | 0.19006 | 0 | 0
ep_solar_pv_040 | Aggregated Plant -- operating | solar | IND | 2017 |  |  |  | operating | FALSE | FALSE | elc_spv_IND_040 | 40 |  | 0.0074 | 850.5 | 14.625 | 0 | 1 | 0.19006 | 0 | 0
ep_solar_pv_041 | Aggregated Plant -- operating | solar | IND | 2017 |  |  |  | operating | FALSE | FALSE | elc_spv_IND_041 | 41 |  | 0.0071 | 850.5 | 14.625 | 0 | 1 | 0.18571 | 0 | 0
ep_solar_pv_041 | Aggregated Plant -- operating | solar | IND | 2022 |  |  |  | operating | FALSE | FALSE | elc_spv_IND_041 | 41 |  | 0.07 | 724.5 | 12.375 | 0 | 1 | 0.18571 | 0 | 0
ep_solar_pv_041 | Aggregated Plant -- operating | solar | IND | 2024 |  |  |  | operating | FALSE | FALSE | elc_spv_IND_041 | 41 |  | 0.0018 | 850.5 | 14.625 | 0 | 1 | 0.18571 | 0 | 0
ep_solar_pv_042 | Aggregated Plant -- operating | solar | IND | 2020 |  |  |  | operating | FALSE | FALSE | elc_spv_IND_042 | 42 |  | 0.0026 | 850.5 | 14.625 | 0 | 1 | 0.18859 | 0 | 0
ep_solar_pv_043 | Aggregated Plant -- operating | solar | IND | 2015 |  |  |  | operating | FALSE | FALSE | elc_spv_IND_043 | 43 |  | 0.0102 | 850.5 | 14.625 | 0 | 1 | 0.18248 | 0 | 0
ep_solar_pv_044 | Aggregated Plant -- operating | solar | IND | 2015 |  |  |  | operating | FALSE | FALSE | elc_spv_IND_044 | 44 |  | 0.004 | 850.5 | 14.625 | 0 | 1 | 0.18864 | 0 | 0
ep_solar_pv_045 | Aggregated Plant -- operating | solar | IND | 2015 |  |  |  | operating | FALSE | FALSE | elc_spv_IND_045 | 45 |  | 0.0047 | 850.5 | 14.625 | 0 | 1 | 0.18226 | 0 | 0
ep_solar_pv_047 | Aggregated Plant -- operating | solar | IND | 2015 |  |  |  | operating | FALSE | FALSE | elc_spv_IND_047 | 47 |  | 0.0061 | 850.5 | 14.625 | 0 | 1 | 0.20554 | 0 | 0
ep_solar_pv_047 | Aggregated Plant -- operating | solar | IND | 2016 |  |  |  | operating | FALSE | FALSE | elc_spv_IND_047 | 47 |  | 0.01 | 850.5 | 14.625 | 0 | 1 | 0.20167 | 0 | 0
ep_solar_pv_047 | Aggregated Plant -- operating | solar | IND | 2017 |  |  |  | operating | FALSE | FALSE | elc_spv_IND_047 | 47 |  | 0.0555 | 850.5 | 14.625 | 0 | 1 | 0.20167 | 0 | 0
ep_solar_pv_047 | Aggregated Plant -- operating | solar | IND | 2018 |  |  |  | operating | FALSE | FALSE | elc_spv_IND_047 | 47 |  | 0.0041 | 850.5 | 14.625 | 0 | 1 | 0.20167 | 0 | 0
ep_solar_pv_047 | Aggregated Plant -- operating | solar | IND | 2019 |  |  |  | operating | FALSE | FALSE | elc_spv_IND_047 | 47 |  | 0.0099 | 850.5 | 14.625 | 0 | 1 | 0.20484 | 0 | 0
ep_solar_pv_047 | Aggregated Plant -- operating | solar | IND | 2020 |  |  |  | operating | FALSE | FALSE | elc_spv_IND_047 | 47 |  | 0.02 | 850.5 | 14.625 | 0 | 1 | 0.20554 | 0 | 0
ep_solar_pv_047 | Aggregated Plant -- operating | solar | IND | 2021 |  |  |  | operating | FALSE | FALSE | elc_spv_IND_047 | 47 |  | 0.0282 | 850.5 | 14.625 | 0 | 1 | 0.20167 | 0 | 0
ep_solar_pv_048 | Aggregated Plant -- operating | solar | IND | 2015 |  |  |  | operating | FALSE | FALSE | elc_spv_IND_048 | 48 |  | 0.0029 | 850.5 | 14.625 | 0 | 1 | 0.19671 | 0 | 0
ep_solar_pv_048 | Aggregated Plant -- operating | solar | IND | 2017 |  |  |  | operating | FALSE | FALSE | elc_spv_IND_048 | 48 |  | 0.0138 | 850.5 | 14.625 | 0 | 1 | 0.19671 | 0 | 0
ep_solar_pv_048 | Aggregated Plant -- operating | solar | IND | 2022 |  |  |  | operating | FALSE | FALSE | elc_spv_IND_048 | 48 |  | 0.0244 | 850.5 | 14.625 | 0 | 1 | 0.19671 | 0 | 0
ep_solar_pv_048 | Aggregated Plant -- operating | solar | IND | 2023 |  |  |  | operating | FALSE | FALSE | elc_spv_IND_048 | 48 |  | 0.0147 | 850.5 | 14.625 | 0 | 1 | 0.19671 | 0 | 0
ep_solar_pv_050 | Aggregated Plant -- operating | solar | IND | 2015 |  |  |  | operating | FALSE | FALSE | elc_spv_IND_050 | 50 |  | 0.0093 | 850.5 | 14.625 | 0 | 1 | 0.19617 | 0 | 0
ep_solar_pv_050 | Aggregated Plant -- operating | solar | IND | 2017 |  |  |  | operating | FALSE | FALSE | elc_spv_IND_050 | 50 |  | 0.0045 | 850.5 | 14.625 | 0 | 1 | 0.19617 | 0 | 0
ep_solar_pv_050 | Aggregated Plant -- operating | solar | IND | 2019 |  |  |  | operating | FALSE | FALSE | elc_spv_IND_050 | 50 |  | 0.0067 | 850.5 | 14.625 | 0 | 1 | 0.19617 | 0 | 0
ep_solar_pv_050 | Aggregated Plant -- operating | solar | IND | 2020 |  |  |  | operating | FALSE | FALSE | elc_spv_IND_050 | 50 |  | 0.0063 | 850.5 | 14.625 | 0 | 1 | 0.19617 | 0 | 0
ep_solar_pv_050 | Aggregated Plant -- operating | solar | IND | 2022 |  |  |  | operating | FALSE | FALSE | elc_spv_IND_050 | 50 |  | 0.0021 | 850.5 | 14.625 | 0 | 1 | 0.19617 | 0 | 0
ep_solar_pv_051 | Aggregated Plant -- operating | solar | IND | 2017 |  |  |  | operating | FALSE | FALSE | elc_spv_IND_051 | 51 |  | 0.01 | 850.5 | 14.625 | 0 | 1 | 0.19936 | 0 | 0
ep_solar_pv_051 | Aggregated Plant -- operating | solar | IND | 2018 |  |  |  | operating | FALSE | FALSE | elc_spv_IND_051 | 51 |  | 0.027 | 850.5 | 14.625 | 0 | 1 | 0.19936 | 0 | 0
ep_solar_pv_051 | Aggregated Plant -- operating | solar | IND | 2019 |  |  |  | operating | FALSE | FALSE | elc_spv_IND_051 | 51 |  | 0.04 | 850.5 | 14.625 | 0 | 1 | 0.19936 | 0 | 0
ep_solar_pv_051 | Aggregated Plant -- operating | solar | IND | 2022 |  |  |  | operating | FALSE | FALSE | elc_spv_IND_051 | 51 |  | 0.0011 | 850.5 | 14.625 | 0 | 1 | 0.19936 | 0 | 0
ep_solar_pv_052 | Aggregated Plant -- operating | solar | IND | 2017 |  |  |  | operating | FALSE | FALSE | elc_spv_IND_052 | 52 |  | 0.0418 | 850.5 | 14.625 | 0 | 1 | 0.20756 | 0 | 0
ep_solar_pv_052 | Aggregated Plant -- operating | solar | IND | 2018 |  |  |  | operating | FALSE | FALSE | elc_spv_IND_052 | 52 |  | 0.0254 | 850.5 | 14.625 | 0 | 1 | 0.20756 | 0 | 0
ep_solar_pv_052 | Aggregated Plant -- operating | solar | IND | 2021 |  |  |  | operating | FALSE | FALSE | elc_spv_IND_052 | 52 |  | 0.0344 | 850.5 | 14.625 | 0 | 1 | 0.20756 | 0 | 0
ep_solar_pv_052 | Aggregated Plant -- operating | solar | IND | 2022 |  |  |  | operating | FALSE | FALSE | elc_spv_IND_052 | 52 |  | 0.0024 | 850.5 | 14.625 | 0 | 1 | 0.20756 | 0 | 0
ep_solar_pv_053 | Aggregated Plant -- operating | solar | IND | 2015 |  |  |  | operating | FALSE | FALSE | elc_spv_IND_053 | 53 |  | 0.001 | 850.5 | 14.625 | 0 | 1 | 0.20096 | 0 | 0
ep_solar_pv_053 | Aggregated Plant -- operating | solar | IND | 2017 |  |  |  | operating | FALSE | FALSE | elc_spv_IND_053 | 53 |  | 0.0482 | 850.5 | 14.625 | 0 | 1 | 0.20096 | 0 | 0
ep_solar_pv_053 | Aggregated Plant -- operating | solar | IND | 2020 |  |  |  | operating | FALSE | FALSE | elc_spv_IND_053 | 53 |  | 0.001 | 850.5 | 14.625 | 0 | 1 | 0.20096 | 0 | 0
ep_solar_pv_053 | Aggregated Plant -- operating | solar | IND | 2022 |  |  |  | operating | FALSE | FALSE | elc_spv_IND_053 | 53 |  | 0.066 | 724.5 | 12.375 | 0 | 1 | 0.20096 | 0 | 0
ep_solar_pv_053 | Aggregated Plant -- operating | solar | IND | 2023 |  |  |  | operating | FALSE | FALSE | elc_spv_IND_053 | 53 |  | 0.0017 | 850.5 | 14.625 | 0 | 1 | 0.20096 | 0 | 0
ep_solar_pv_054 | Aggregated Plant -- operating | solar | IND | 2015 |  |  |  | operating | FALSE | FALSE | elc_spv_IND_054 | 54 |  | 0.0947 | 850.5 | 14.625 | 0 | 1 | 0.20397 | 0 | 0
ep_solar_pv_054 | Aggregated Plant -- operating | solar | IND | 2017 |  |  |  | operating | FALSE | FALSE | elc_spv_IND_054 | 54 |  | 0.0072 | 850.5 | 14.625 | 0 | 1 | 0.20397 | 0 | 0
ep_solar_pv_054 | Aggregated Plant -- operating | solar | IND | 2018 |  |  |  | operating | FALSE | FALSE | elc_spv_IND_054 | 54 |  | 0.1059 | 731.5198 | 12.5004 | 0 | 1 | 0.20397 | 0 | 0
ep_solar_pv_054 | Aggregated Plant -- operating | solar | IND | 2019 |  |  |  | operating | FALSE | FALSE | elc_spv_IND_054 | 54 |  | 0.0061 | 850.5 | 14.625 | 0 | 1 | 0.20397 | 0 | 0
ep_solar_pv_054 | Aggregated Plant -- operating | solar | IND | 2020 |  |  |  | operating | FALSE | FALSE | elc_spv_IND_054 | 54 |  | 0.0261 | 850.5 | 14.625 | 0 | 1 | 0.20397 | 0 | 0
ep_solar_pv_054 | Aggregated Plant -- operating | solar | IND | 2021 |  |  |  | operating | FALSE | FALSE | elc_spv_IND_054 | 54 |  | 0.0182 | 850.5 | 14.625 | 0 | 1 | 0.20397 | 0 | 0
ep_solar_pv_054 | Aggregated Plant -- operating | solar | IND | 2022 |  |  |  | operating | FALSE | FALSE | elc_spv_IND_054 | 54 |  | 0.1298 | 782.5493 | 13.4116 | 0 | 1 | 0.20397 | 0 | 0
ep_solar_pv_054 | Aggregated Plant -- operating | solar | IND | 2023 |  |  |  | operating | FALSE | FALSE | elc_spv_IND_054 | 54 |  | 0.0412 | 850.5 | 14.625 | 0 | 1 | 0.20397 | 0 | 0
ep_solar_pv_054 | Aggregated Plant -- operating | solar | IND | 2024 |  |  |  | operating | FALSE | FALSE | elc_spv_IND_054 | 54 |  | 0.311 | 724.5 | 12.375 | 0 | 1 | 0.20397 | 0 | 0
ep_solar_pv_054 | Aggregated Plant -- construction | solar | IND | 2028 |  |  |  | construction | FALSE | FALSE | elc_spv_IND_054 | 54 |  | 0.1 | 724.5 | 12.375 | 0 | 1 | 0.20397 | 0 | 0
ep_solar_pv_055 | Aggregated Plant -- operating | solar | IND | 2015 |  |  |  | operating | FALSE | FALSE | elc_spv_IND_055 | 55 |  | 0.0465 | 850.5 | 14.625 | 0 | 1 | 0.20398 | 0 | 0
ep_solar_pv_055 | Aggregated Plant -- operating | solar | IND | 2016 |  |  |  | operating | FALSE | FALSE | elc_spv_IND_055 | 55 |  | 0.05 | 850.5 | 14.625 | 0 | 1 | 0.20398 | 0 | 0
ep_solar_pv_055 | Aggregated Plant -- operating | solar | IND | 2017 |  |  |  | operating | FALSE | FALSE | elc_spv_IND_055 | 55 |  | 0.0298 | 850.5 | 14.625 | 0 | 1 | 0.20398 | 0 | 0
ep_solar_pv_055 | Aggregated Plant -- operating | solar | IND | 2018 |  |  |  | operating | FALSE | FALSE | elc_spv_IND_055 | 55 |  | 0.0722 | 850.5 | 14.625 | 0 | 1 | 0.20398 | 0 | 0
ep_solar_pv_055 | Aggregated Plant -- operating | solar | IND | 2019 |  |  |  | operating | FALSE | FALSE | elc_spv_IND_055 | 55 |  | 0.0445 | 850.5 | 14.625 | 0 | 1 | 0.20398 | 0 | 0
ep_solar_pv_055 | Aggregated Plant -- operating | solar | IND | 2020 |  |  |  | operating | FALSE | FALSE | elc_spv_IND_055 | 55 |  | 0.0176 | 850.5 | 14.625 | 0 | 1 | 0.20398 | 0 | 0
ep_solar_pv_055 | Aggregated Plant -- operating | solar | IND | 2021 |  |  |  | operating | FALSE | FALSE | elc_spv_IND_055 | 55 |  | 0.004 | 850.5 | 14.625 | 0 | 1 | 0.20398 | 0 | 0
ep_solar_pv_055 | Aggregated Plant -- operating | solar | IND | 2022 |  |  |  | operating | FALSE | FALSE | elc_spv_IND_055 | 55 |  | 0.0095 | 850.5 | 14.625 | 0 | 1 | 0.20398 | 0 | 0
ep_solar_pv_055 | Aggregated Plant -- operating | solar | IND | 2023 |  |  |  | operating | FALSE | FALSE | elc_spv_IND_055 | 55 |  | 0.0201 | 850.5 | 14.625 | 0 | 1 | 0.20398 | 0 | 0
ep_solar_pv_055 | Aggregated Plant -- construction | solar | IND | 2028 |  |  |  | construction | FALSE | FALSE | elc_spv_IND_055 | 55 |  | 0.025 | 850.5 | 14.625 | 0 | 1 | 0.20398 | 0 | 0
ep_solar_pv_056 | Aggregated Plant -- operating | solar | IND | 2014 |  |  |  | operating | FALSE | FALSE | elc_spv_IND_056 | 56 |  | 0.01 | 850.5 | 14.625 | 0 | 1 | 0.20244 | 0 | 0
ep_solar_pv_056 | Aggregated Plant -- operating | solar | IND | 2015 |  |  |  | operating | FALSE | FALSE | elc_spv_IND_056 | 56 |  | 0.0011 | 850.5 | 14.625 | 0 | 1 | 0.20244 | 0 | 0
ep_solar_pv_056 | Aggregated Plant -- operating | solar | IND | 2017 |  |  |  | operating | FALSE | FALSE | elc_spv_IND_056 | 56 |  | 0.0183 | 850.5 | 14.625 | 0 | 1 | 0.20244 | 0 | 0
ep_solar_pv_056 | Aggregated Plant -- operating | solar | IND | 2018 |  |  |  | operating | FALSE | FALSE | elc_spv_IND_056 | 56 |  | 0.0021 | 850.5 | 14.625 | 0 | 1 | 0.20244 | 0 | 0
ep_solar_pv_056 | Aggregated Plant -- operating | solar | IND | 2022 |  |  |  | operating | FALSE | FALSE | elc_spv_IND_056 | 56 |  | 0.0201 | 850.5 | 14.625 | 0 | 1 | 0.20244 | 0 | 0
ep_solar_pv_056 | Aggregated Plant -- operating | solar | IND | 2023 |  |  |  | operating | FALSE | FALSE | elc_spv_IND_056 | 56 |  | 0.022 | 850.5 | 14.625 | 0 | 1 | 0.20244 | 0 | 0
ep_solar_pv_057 | Aggregated Plant -- operating | solar | IND | 2014 |  |  |  | operating | FALSE | FALSE | elc_spv_IND_057 | 57 |  | 0.05 | 850.5 | 14.625 | 0 | 1 | 0.21108 | 0 | 0
ep_solar_pv_057 | Aggregated Plant -- operating | solar | IND | 2020 |  |  |  | operating | FALSE | FALSE | elc_spv_IND_057 | 57 |  | 0.0039 | 850.5 | 14.625 | 0 | 1 | 0.21108 | 0 | 0
ep_solar_pv_057 | Aggregated Plant -- operating | solar | IND | 2022 |  |  |  | operating | FALSE | FALSE | elc_spv_IND_057 | 57 |  | 0.0039 | 850.5 | 14.625 | 0 | 1 | 0.21108 | 0 | 0
ep_solar_pv_057 | Aggregated Plant -- operating | solar | IND | 2023 |  |  |  | operating | FALSE | FALSE | elc_spv_IND_057 | 57 |  | 0.0218 | 850.5 | 14.625 | 0 | 1 | 0.21108 | 0 | 0
ep_solar_pv_057 | Aggregated Plant -- construction | solar | IND | 2025 |  |  |  | construction | FALSE | FALSE | elc_spv_IND_057 | 57 |  | 0.0225 | 850.5 | 14.625 | 0 | 1 | 0.21108 | 0 | 0
ep_solar_pv_058 | Aggregated Plant -- operating | solar | IND | 2015 |  |  |  | operating | FALSE | FALSE | elc_spv_IND_058 | 58 |  | 0.0248 | 850.5 | 14.625 | 0 | 1 | 0.21376 | 0 | 0
ep_solar_pv_058 | Aggregated Plant -- operating | solar | IND | 2016 |  |  |  | operating | FALSE | FALSE | elc_spv_IND_058 | 58 |  | 0.006 | 850.5 | 14.625 | 0 | 1 | 0.21376 | 0 | 0
ep_solar_pv_058 | Aggregated Plant -- operating | solar | IND | 2017 |  |  |  | operating | FALSE | FALSE | elc_spv_IND_058 | 58 |  | 0.025 | 850.5 | 14.625 | 0 | 1 | 0.21376 | 0 | 0
ep_solar_pv_058 | Aggregated Plant -- operating | solar | IND | 2022 |  |  |  | operating | FALSE | FALSE | elc_spv_IND_058 | 58 |  | 0.0069 | 850.5 | 14.625 | 0 | 1 | 0.21376 | 0 | 0
ep_solar_pv_058 | Aggregated Plant -- operating | solar | IND | 2023 |  |  |  | operating | FALSE | FALSE | elc_spv_IND_058 | 58 |  | 0.0088 | 850.5 | 14.625 | 0 | 1 | 0.21376 | 0 | 0
ep_solar_pv_058 | Aggregated Plant -- construction | solar | IND | 2025 |  |  |  | construction | FALSE | FALSE | elc_spv_IND_058 | 58 |  | 0.125 | 774.9 | 13.275 | 0 | 1 | 0.21376 | 0 | 0
ep_solar_pv_058 | Aggregated Plant -- construction | solar | IND | 2028 |  |  |  | construction | FALSE | FALSE | elc_spv_IND_058 | 58 |  | 0.175 | 738.9 | 12.6321 | 0 | 1 | 0.21376 | 0 | 0
ep_solar_pv_059 | Aggregated Plant -- operating | solar | IND | 2013 |  |  |  | operating | FALSE | FALSE | elc_spv_IND_059 | 59 |  | 0.0225 | 850.5 | 14.625 | 0 | 1 | 0.20966 | 0 | 0
ep_solar_pv_059 | Aggregated Plant -- operating | solar | IND | 2014 |  |  |  | operating | FALSE | FALSE | elc_spv_IND_059 | 59 |  | 0.0501 | 850.5 | 14.625 | 0 | 1 | 0.20966 | 0 | 0
ep_solar_pv_059 | Aggregated Plant -- operating | solar | IND | 2015 |  |  |  | operating | FALSE | FALSE | elc_spv_IND_059 | 59 |  | 0.4169 | 797.9118 | 13.6859 | 0 | 1 | 0.20966 | 0 | 0
ep_solar_pv_059 | Aggregated Plant -- operating | solar | IND | 2016 |  |  |  | operating | FALSE | FALSE | elc_spv_IND_059 | 59 |  | 0.4938 | 805.336 | 13.8185 | 0 | 1 | 0.20966 | 0 | 0
ep_solar_pv_059 | Aggregated Plant -- operating | solar | IND | 2017 |  |  |  | operating | FALSE | FALSE | elc_spv_IND_059 | 59 |  | 0.898 | 816.4042 | 14.0161 | 0 | 1 | 0.20966 | 0 | 0
ep_solar_pv_059 | Aggregated Plant -- operating | solar | IND | 2018 |  |  |  | operating | FALSE | FALSE | elc_spv_IND_059 | 59 |  | 0.7547 | 794.4035 | 13.6233 | 0 | 1 | 0.20966 | 0 | 0
ep_solar_pv_059 | Aggregated Plant -- operating | solar | IND | 2019 |  |  |  | operating | FALSE | FALSE | elc_spv_IND_059 | 59 |  | 0.1624 | 772.9138 | 13.2395 | 0 | 1 | 0.20966 | 0 | 0
ep_solar_pv_059 | Aggregated Plant -- operating | solar | IND | 2020 |  |  |  | operating | FALSE | FALSE | elc_spv_IND_059 | 59 |  | 0.09 | 850.5 | 14.625 | 0 | 1 | 0.20966 | 0 | 0
ep_solar_pv_059 | Aggregated Plant -- operating | solar | IND | 2021 |  |  |  | operating | FALSE | FALSE | elc_spv_IND_059 | 59 |  | 0.1113 | 850.5 | 14.625 | 0 | 1 | 0.20966 | 0 | 0
ep_solar_pv_059 | Aggregated Plant -- operating | solar | IND | 2022 |  |  |  | operating | FALSE | FALSE | elc_spv_IND_059 | 59 |  | 0.241 | 772.0768 | 13.2246 | 0 | 1 | 0.20966 | 0 | 0
ep_solar_pv_059 | Aggregated Plant -- operating | solar | IND | 2023 |  |  |  | operating | FALSE | FALSE | elc_spv_IND_059 | 59 |  | 0.1089 | 850.5 | 14.625 | 0 | 1 | 0.20966 | 0 | 0
ep_solar_pv_059 | Aggregated Plant -- operating | solar | IND | 2024 |  |  |  | operating | FALSE | FALSE | elc_spv_IND_059 | 59 |  | 0.055 | 850.5 | 14.625 | 0 | 1 | 0.20966 | 0 | 0
ep_solar_pv_060 | Aggregated Plant -- operating | solar | IND | 2013 |  |  |  | operating | FALSE | FALSE | elc_spv_IND_060 | 60 |  | 0.005 | 850.5 | 14.625 | 0 | 1 | 0.20635 | 0 | 0
ep_solar_pv_060 | Aggregated Plant -- operating | solar | IND | 2014 |  |  |  | operating | FALSE | FALSE | elc_spv_IND_060 | 60 |  | 0.0216 | 850.5 | 14.625 | 0 | 1 | 0.20635 | 0 | 0
ep_solar_pv_060 | Aggregated Plant -- operating | solar | IND | 2015 |  |  |  | operating | FALSE | FALSE | elc_spv_IND_060 | 60 |  | 0.0962 | 850.5 | 14.625 | 0 | 1 | 0.20635 | 0 | 0
ep_solar_pv_060 | Aggregated Plant -- operating | solar | IND | 2016 |  |  |  | operating | FALSE | FALSE | elc_spv_IND_060 | 60 |  | 0.177 | 850.5 | 14.625 | 0 | 1 | 0.20635 | 0 | 0
ep_solar_pv_060 | Aggregated Plant -- operating | solar | IND | 2017 |  |  |  | operating | FALSE | FALSE | elc_spv_IND_060 | 60 |  | 1.4234 | 818.6326 | 14.0559 | 0 | 1 | 0.20635 | 0 | 0
ep_solar_pv_060 | Aggregated Plant -- operating | solar | IND | 2018 |  |  |  | operating | FALSE | FALSE | elc_spv_IND_060 | 60 |  | 0.1836 | 850.5 | 14.625 | 0 | 1 | 0.20635 | 0 | 0
ep_solar_pv_060 | Aggregated Plant -- operating | solar | IND | 2019 |  |  |  | operating | FALSE | FALSE | elc_spv_IND_060 | 60 |  | 0.008 | 850.5 | 14.625 | 0 | 1 | 0.20635 | 0 | 0
ep_solar_pv_060 | Aggregated Plant -- operating | solar | IND | 2020 |  |  |  | operating | FALSE | FALSE | elc_spv_IND_060 | 60 |  | 0.037 | 850.5 | 14.625 | 0 | 1 | 0.20635 | 0 | 0
ep_solar_pv_060 | Aggregated Plant -- operating | solar | IND | 2021 |  |  |  | operating | FALSE | FALSE | elc_spv_IND_060 | 60 |  | 0.122 | 850.5 | 14.625 | 0 | 1 | 0.20635 | 0 | 0
ep_solar_pv_060 | Aggregated Plant -- operating | solar | IND | 2022 |  |  |  | operating | FALSE | FALSE | elc_spv_IND_060 | 60 |  | 0.1223 | 786.6243 | 13.4844 | 0 | 1 | 0.20635 | 0 | 0
ep_solar_pv_060 | Aggregated Plant -- operating | solar | IND | 2023 |  |  |  | operating | FALSE | FALSE | elc_spv_IND_060 | 60 |  | 0.005 | 850.5 | 14.625 | 0 | 1 | 0.20635 | 0 | 0
ep_solar_pv_060 | Aggregated Plant -- operating | solar | IND | 2024 |  |  |  | operating | FALSE | FALSE | elc_spv_IND_060 | 60 |  | 0.2585 | 726.206 | 12.4055 | 0 | 1 | 0.20635 | 0 | 0
ep_solar_pv_060 | Aggregated Plant -- construction | solar | IND | 2028 |  |  |  | construction | FALSE | FALSE | elc_spv_IND_060 | 60 |  | 0.176 | 724.5 | 12.375 | 0 | 1 | 0.20635 | 0 | 0
ep_solar_pv_061 | Aggregated Plant -- operating | solar | IND | 2011 |  |  |  | operating | FALSE | FALSE | elc_spv_IND_061 | 61 |  | 0.005 | 850.5 | 14.625 | 0 | 1 | 0.2063 | 0 | 0
ep_solar_pv_061 | Aggregated Plant -- operating | solar | IND | 2015 |  |  |  | operating | FALSE | FALSE | elc_spv_IND_061 | 61 |  | 0.0074 | 850.5 | 14.625 | 0 | 1 | 0.2063 | 0 | 0
ep_solar_pv_061 | Aggregated Plant -- operating | solar | IND | 2017 |  |  |  | operating | FALSE | FALSE | elc_spv_IND_061 | 61 |  | 0.0135 | 850.5 | 14.625 | 0 | 1 | 0.2063 | 0 | 0
ep_solar_pv_061 | Aggregated Plant -- operating | solar | IND | 2018 |  |  |  | operating | FALSE | FALSE | elc_spv_IND_061 | 61 |  | 0.0545 | 850.5 | 14.625 | 0 | 1 | 0.2063 | 0 | 0
ep_solar_pv_061 | Aggregated Plant -- operating | solar | IND | 2019 |  |  |  | operating | FALSE | FALSE | elc_spv_IND_061 | 61 |  | 0.087 | 850.5 | 14.625 | 0 | 1 | 0.2063 | 0 | 0
ep_solar_pv_061 | Aggregated Plant -- operating | solar | IND | 2020 |  |  |  | operating | FALSE | FALSE | elc_spv_IND_061 | 61 |  | 0.0272 | 850.5 | 14.625 | 0 | 1 | 0.2063 | 0 | 0
ep_solar_pv_061 | Aggregated Plant -- operating | solar | IND | 2021 |  |  |  | operating | FALSE | FALSE | elc_spv_IND_061 | 61 |  | 0.0236 | 850.5 | 14.625 | 0 | 1 | 0.2063 | 0 | 0
ep_solar_pv_061 | Aggregated Plant -- operating | solar | IND | 2022 |  |  |  | operating | FALSE | FALSE | elc_spv_IND_061 | 61 |  | 0.2617 | 756.1324 | 12.9399 | 0 | 1 | 0.2063 | 0 | 0
ep_solar_pv_061 | Aggregated Plant -- operating | solar | IND | 2023 |  |  |  | operating | FALSE | FALSE | elc_spv_IND_061 | 61 |  | 0.005 | 850.5 | 14.625 | 0 | 1 | 0.2063 | 0 | 0
ep_solar_pv_061 | Aggregated Plant -- operating | solar | IND | 2024 |  |  |  | operating | FALSE | FALSE | elc_spv_IND_061 | 61 |  | 0.0259 | 850.5 | 14.625 | 0 | 1 | 0.2063 | 0 | 0
ep_solar_pv_061 | Aggregated Plant -- construction | solar | IND | 2025 |  |  |  | construction | FALSE | FALSE | elc_spv_IND_061 | 61 |  | 0.075 | 724.5 | 12.375 | 0 | 1 | 0.2063 | 0 | 0
ep_solar_pv_061 | Aggregated Plant -- construction | solar | IND | 2028 |  |  |  | construction | FALSE | FALSE | elc_spv_IND_061 | 61 |  | 0.105 | 724.5 | 12.375 | 0 | 1 | 0.2063 | 0 | 0
ep_solar_pv_062 | Aggregated Plant -- operating | solar | IND | 2012 |  |  |  | operating | FALSE | FALSE | elc_spv_IND_062 | 62 |  | 0.0053 | 850.5 | 14.625 | 0 | 1 | 0.2124 | 0 | 0
ep_solar_pv_062 | Aggregated Plant -- operating | solar | IND | 2013 |  |  |  | operating | FALSE | FALSE | elc_spv_IND_062 | 62 |  | 0.042 | 850.5 | 14.625 | 0 | 1 | 0.2124 | 0 | 0
ep_solar_pv_062 | Aggregated Plant -- operating | solar | IND | 2014 |  |  |  | operating | FALSE | FALSE | elc_spv_IND_062 | 62 |  | 0.0389 | 850.5 | 14.625 | 0 | 1 | 0.2124 | 0 | 0
ep_solar_pv_062 | Aggregated Plant -- operating | solar | IND | 2015 |  |  |  | operating | FALSE | FALSE | elc_spv_IND_062 | 62 |  | 0.4305 | 755.378 | 12.9264 | 0 | 1 | 0.2124 | 0 | 0
ep_solar_pv_062 | Aggregated Plant -- operating | solar | IND | 2017 |  |  |  | operating | FALSE | FALSE | elc_spv_IND_062 | 62 |  | 0.3229 | 824.3557 | 14.1581 | 0 | 1 | 0.2124 | 0 | 0
ep_solar_pv_062 | Aggregated Plant -- operating | solar | IND | 2018 |  |  |  | operating | FALSE | FALSE | elc_spv_IND_062 | 62 |  | 0.1764 | 850.5 | 14.625 | 0 | 1 | 0.2124 | 0 | 0
ep_solar_pv_062 | Aggregated Plant -- operating | solar | IND | 2019 |  |  |  | operating | FALSE | FALSE | elc_spv_IND_062 | 62 |  | 0.2126 | 734.9309 | 12.5613 | 0 | 1 | 0.2124 | 0 | 0
ep_solar_pv_062 | Aggregated Plant -- operating | solar | IND | 2020 |  |  |  | operating | FALSE | FALSE | elc_spv_IND_062 | 62 |  | 0.1434 | 762.6339 | 13.056 | 0 | 1 | 0.2124 | 0 | 0
ep_solar_pv_062 | Aggregated Plant -- operating | solar | IND | 2021 |  |  |  | operating | FALSE | FALSE | elc_spv_IND_062 | 62 |  | 0.116 | 850.5 | 14.625 | 0 | 1 | 0.2124 | 0 | 0
ep_solar_pv_062 | Aggregated Plant -- operating | solar | IND | 2022 |  |  |  | operating | FALSE | FALSE | elc_spv_IND_062 | 62 |  | 0.1228 | 850.5 | 14.625 | 0 | 1 | 0.2124 | 0 | 0
ep_solar_pv_062 | Aggregated Plant -- operating | solar | IND | 2023 |  |  |  | operating | FALSE | FALSE | elc_spv_IND_062 | 62 |  | 0.0442 | 850.5 | 14.625 | 0 | 1 | 0.2124 | 0 | 0
ep_solar_pv_062 | Aggregated Plant -- operating | solar | IND | 2024 |  |  |  | operating | FALSE | FALSE | elc_spv_IND_062 | 62 |  | 0.0021 | 850.5 | 14.625 | 0 | 1 | 0.2124 | 0 | 0
ep_solar_pv_062 | Aggregated Plant -- operating | solar | IND | 2025 |  |  |  | operating | FALSE | FALSE | elc_spv_IND_062 | 62 |  | 0.086 | 724.5 | 12.375 | 0 | 1 | 0.2124 | 0 | 0
ep_solar_pv_062 | Aggregated Plant -- construction | solar | IND | 2028 |  |  |  | construction | FALSE | FALSE | elc_spv_IND_062 | 62 |  | 0.015 | 850.5 | 14.625 | 0 | 1 | 0.2124 | 0 | 0
ep_solar_pv_063 | Aggregated Plant -- operating | solar | IND | 2015 |  |  |  | operating | FALSE | FALSE | elc_spv_IND_063 | 63 |  | 0.0011 | 850.5 | 14.625 | 0 | 1 | 0.20648 | 0 | 0
ep_solar_pv_063 | Aggregated Plant -- operating | solar | IND | 2017 |  |  |  | operating | FALSE | FALSE | elc_spv_IND_063 | 63 |  | 0.002 | 850.5 | 14.625 | 0 | 1 | 0.20648 | 0 | 0
ep_solar_pv_063 | Aggregated Plant -- operating | solar | IND | 2018 |  |  |  | operating | FALSE | FALSE | elc_spv_IND_063 | 63 |  | 0.0013 | 850.5 | 14.625 | 0 | 1 | 0.20648 | 0 | 0
ep_solar_pv_063 | Aggregated Plant -- operating | solar | IND | 2022 |  |  |  | operating | FALSE | FALSE | elc_spv_IND_063 | 63 |  | 0.0025 | 850.5 | 14.625 | 0 | 1 | 0.20648 | 0 | 0
ep_solar_pv_063 | Aggregated Plant -- operating | solar | IND | 2023 |  |  |  | operating | FALSE | FALSE | elc_spv_IND_063 | 63 |  | 0.0017 | 850.5 | 14.625 | 0 | 1 | 0.20648 | 0 | 0
ep_solar_pv_064 | Aggregated Plant -- operating | solar | IND | 2015 |  |  |  | operating | FALSE | FALSE | elc_spv_IND_064 | 64 |  | 0.2115 | 850.5 | 14.625 | 0 | 1 | 0.21208 | 0 | 0
ep_solar_pv_064 | Aggregated Plant -- operating | solar | IND | 2017 |  |  |  | operating | FALSE | FALSE | elc_spv_IND_064 | 64 |  | 0.3021 | 850.5 | 14.625 | 0 | 1 | 0.21208 | 0 | 0
ep_solar_pv_064 | Aggregated Plant -- operating | solar | IND | 2018 |  |  |  | operating | FALSE | FALSE | elc_spv_IND_064 | 64 |  | 0.7013 | 805.4038 | 13.8197 | 0 | 1 | 0.21208 | 0 | 0
ep_solar_pv_064 | Aggregated Plant -- operating | solar | IND | 2019 |  |  |  | operating | FALSE | FALSE | elc_spv_IND_064 | 64 |  | 0.3564 | 823.9848 | 14.1515 | 0 | 1 | 0.21208 | 0 | 0
ep_solar_pv_064 | Aggregated Plant -- operating | solar | IND | 2020 |  |  |  | operating | FALSE | FALSE | elc_spv_IND_064 | 64 |  | 0.0902 | 850.5 | 14.625 | 0 | 1 | 0.21208 | 0 | 0
ep_solar_pv_064 | Aggregated Plant -- operating | solar | IND | 2021 |  |  |  | operating | FALSE | FALSE | elc_spv_IND_064 | 64 |  | 0.07 | 850.5 | 14.625 | 0 | 1 | 0.21208 | 0 | 0
ep_solar_pv_064 | Aggregated Plant -- operating | solar | IND | 2022 |  |  |  | operating | FALSE | FALSE | elc_spv_IND_064 | 64 |  | 0.2131 | 761.8092 | 13.0412 | 0 | 1 | 0.21208 | 0 | 0
ep_solar_pv_064 | Aggregated Plant -- operating | solar | IND | 2023 |  |  |  | operating | FALSE | FALSE | elc_spv_IND_064 | 64 |  | 0.0299 | 850.5 | 14.625 | 0 | 1 | 0.21208 | 0 | 0
ep_solar_pv_064 | Aggregated Plant -- operating | solar | IND | 2024 |  |  |  | operating | FALSE | FALSE | elc_spv_IND_064 | 64 |  | 0.0073 | 850.5 | 14.625 | 0 | 1 | 0.21208 | 0 | 0
ep_solar_pv_065 | Aggregated Plant -- operating | solar | IND | 2015 |  |  |  | operating | FALSE | FALSE | elc_spv_IND_065 | 65 |  | 0.0057 | 850.5 | 14.625 | 0 | 1 | 0.19928 | 0 | 0
ep_solar_pv_065 | Aggregated Plant -- operating | solar | IND | 2017 |  |  |  | operating | FALSE | FALSE | elc_spv_IND_065 | 65 |  | 0.0113 | 850.5 | 14.625 | 0 | 1 | 0.19928 | 0 | 0
ep_solar_pv_065 | Aggregated Plant -- operating | solar | IND | 2019 |  |  |  | operating | FALSE | FALSE | elc_spv_IND_065 | 65 |  | 0.0013 | 850.5 | 14.625 | 0 | 1 | 0.19928 | 0 | 0
ep_solar_pv_065 | Aggregated Plant -- operating | solar | IND | 2020 |  |  |  | operating | FALSE | FALSE | elc_spv_IND_065 | 65 |  | 0.005 | 850.5 | 14.625 | 0 | 1 | 0.19928 | 0 | 0
ep_solar_pv_066 | Aggregated Plant -- operating | solar | IND | 2015 |  |  |  | operating | FALSE | FALSE | elc_spv_IND_066 | 66 |  | 0.0783 | 737.8563 | 12.6135 | 0 | 1 | 0.20161 | 0 | 0
ep_solar_pv_066 | Aggregated Plant -- operating | solar | IND | 2016 |  |  |  | operating | FALSE | FALSE | elc_spv_IND_066 | 66 |  | 0.038 | 850.5 | 14.625 | 0 | 1 | 0.20161 | 0 | 0
ep_solar_pv_066 | Aggregated Plant -- operating | solar | IND | 2017 |  |  |  | operating | FALSE | FALSE | elc_spv_IND_066 | 66 |  | 0.3863 | 850.5 | 14.625 | 0 | 1 | 0.20161 | 0 | 0
ep_solar_pv_066 | Aggregated Plant -- operating | solar | IND | 2018 |  |  |  | operating | FALSE | FALSE | elc_spv_IND_066 | 66 |  | 0.016 | 850.5 | 14.625 | 0 | 1 | 0.20161 | 0 | 0
ep_solar_pv_066 | Aggregated Plant -- operating | solar | IND | 2019 |  |  |  | operating | FALSE | FALSE | elc_spv_IND_066 | 66 |  | 0.0044 | 850.5 | 14.625 | 0 | 1 | 0.20161 | 0 | 0
ep_solar_pv_066 | Aggregated Plant -- operating | solar | IND | 2020 |  |  |  | operating | FALSE | FALSE | elc_spv_IND_066 | 66 |  | 0.0398 | 850.5 | 14.625 | 0 | 1 | 0.20161 | 0 | 0
ep_solar_pv_066 | Aggregated Plant -- operating | solar | IND | 2021 |  |  |  | operating | FALSE | FALSE | elc_spv_IND_066 | 66 |  | 0.0705 | 850.5 | 14.625 | 0 | 1 | 0.20161 | 0 | 0
ep_solar_pv_066 | Aggregated Plant -- operating | solar | IND | 2022 |  |  |  | operating | FALSE | FALSE | elc_spv_IND_066 | 66 |  | 0.006 | 850.5 | 14.625 | 0 | 1 | 0.20161 | 0 | 0
ep_solar_pv_067 | Aggregated Plant -- operating | solar | IND | 2012 |  |  |  | operating | FALSE | FALSE | elc_spv_IND_067 | 67 |  | 0.005 | 850.5 | 14.625 | 0 | 1 | 0.21518 | 0 | 0
ep_solar_pv_067 | Aggregated Plant -- operating | solar | IND | 2014 |  |  |  | operating | FALSE | FALSE | elc_spv_IND_067 | 67 |  | 0.1 | 762.3 | 13.05 | 0 | 1 | 0.21518 | 0 | 0
ep_solar_pv_067 | Aggregated Plant -- operating | solar | IND | 2015 |  |  |  | operating | FALSE | FALSE | elc_spv_IND_067 | 67 |  | 0.095 | 850.5 | 14.625 | 0 | 1 | 0.21518 | 0 | 0
ep_solar_pv_067 | Aggregated Plant -- operating | solar | IND | 2016 |  |  |  | operating | FALSE | FALSE | elc_spv_IND_067 | 67 |  | 0.215 | 850.5 | 14.625 | 0 | 1 | 0.21518 | 0 | 0
ep_solar_pv_067 | Aggregated Plant -- operating | solar | IND | 2017 |  |  |  | operating | FALSE | FALSE | elc_spv_IND_067 | 67 |  | 0.3016 | 796.1897 | 13.6552 | 0 | 1 | 0.21518 | 0 | 0
ep_solar_pv_067 | Aggregated Plant -- operating | solar | IND | 2018 |  |  |  | operating | FALSE | FALSE | elc_spv_IND_067 | 67 |  | 0.618 | 797.6942 | 13.682 | 0 | 1 | 0.21518 | 0 | 0
ep_solar_pv_067 | Aggregated Plant -- operating | solar | IND | 2019 |  |  |  | operating | FALSE | FALSE | elc_spv_IND_067 | 67 |  | 0.205 | 758.3049 | 12.9787 | 0 | 1 | 0.21518 | 0 | 0
ep_solar_pv_067 | Aggregated Plant -- operating | solar | IND | 2020 |  |  |  | operating | FALSE | FALSE | elc_spv_IND_067 | 67 |  | 0.3017 | 786.1845 | 13.4765 | 0 | 1 | 0.21518 | 0 | 0
ep_solar_pv_067 | Aggregated Plant -- operating | solar | IND | 2021 |  |  |  | operating | FALSE | FALSE | elc_spv_IND_067 | 67 |  | 0.319 | 742.2743 | 12.6924 | 0 | 1 | 0.21518 | 0 | 0
ep_solar_pv_067 | Aggregated Plant -- operating | solar | IND | 2022 |  |  |  | operating | FALSE | FALSE | elc_spv_IND_067 | 67 |  | 0.0184 | 850.5 | 14.625 | 0 | 1 | 0.21518 | 0 | 0
ep_solar_pv_067 | Aggregated Plant -- construction | solar | IND | 2025 |  |  |  | construction | FALSE | FALSE | elc_spv_IND_067 | 67 |  | 0.1 | 724.5 | 12.375 | 0 | 1 | 0.21518 | 0 | 0
ep_solar_pv_068 | Aggregated Plant -- operating | solar | IND | 2015 |  |  |  | operating | FALSE | FALSE | elc_spv_IND_068 | 68 |  | 0.1184 | 850.5 | 14.625 | 0 | 1 | 0.20973 | 0 | 0
ep_solar_pv_068 | Aggregated Plant -- operating | solar | IND | 2016 |  |  |  | operating | FALSE | FALSE | elc_spv_IND_068 | 68 |  | 0.2205 | 807.6429 | 13.8597 | 0 | 1 | 0.20973 | 0 | 0
ep_solar_pv_068 | Aggregated Plant -- operating | solar | IND | 2017 |  |  |  | operating | FALSE | FALSE | elc_spv_IND_068 | 68 |  | 0.8078 | 780.3094 | 13.3716 | 0 | 1 | 0.20973 | 0 | 0
ep_solar_pv_068 | Aggregated Plant -- operating | solar | IND | 2018 |  |  |  | operating | FALSE | FALSE | elc_spv_IND_068 | 68 |  | 0.2107 | 790.6993 | 13.5571 | 0 | 1 | 0.20973 | 0 | 0
ep_solar_pv_068 | Aggregated Plant -- operating | solar | IND | 2019 |  |  |  | operating | FALSE | FALSE | elc_spv_IND_068 | 68 |  | 0.028 | 850.5 | 14.625 | 0 | 1 | 0.20973 | 0 | 0
ep_solar_pv_068 | Aggregated Plant -- operating | solar | IND | 2021 |  |  |  | operating | FALSE | FALSE | elc_spv_IND_068 | 68 |  | 0.0021 | 850.5 | 14.625 | 0 | 1 | 0.20973 | 0 | 0
ep_solar_pv_068 | Aggregated Plant -- operating | solar | IND | 2022 |  |  |  | operating | FALSE | FALSE | elc_spv_IND_068 | 68 |  | 0.0097 | 850.5 | 14.625 | 0 | 1 | 0.20973 | 0 | 0
ep_solar_pv_069 | Aggregated Plant -- operating | solar | IND | 2015 |  |  |  | operating | FALSE | FALSE | elc_spv_IND_069 | 69 |  | 0.005 | 850.5 | 14.625 | 0 | 1 | 0.20684 | 0 | 0
ep_solar_pv_069 | Aggregated Plant -- operating | solar | IND | 2016 |  |  |  | operating | FALSE | FALSE | elc_spv_IND_069 | 69 |  | 0.072 | 850.5 | 14.625 | 0 | 1 | 0.20684 | 0 | 0
ep_solar_pv_069 | Aggregated Plant -- operating | solar | IND | 2017 |  |  |  | operating | FALSE | FALSE | elc_spv_IND_069 | 69 |  | 0.0133 | 850.5 | 14.625 | 0 | 1 | 0.20684 | 0 | 0
ep_solar_pv_069 | Aggregated Plant -- operating | solar | IND | 2018 |  |  |  | operating | FALSE | FALSE | elc_spv_IND_069 | 69 |  | 0.0086 | 850.5 | 14.625 | 0 | 1 | 0.20684 | 0 | 0
ep_solar_pv_069 | Aggregated Plant -- operating | solar | IND | 2019 |  |  |  | operating | FALSE | FALSE | elc_spv_IND_069 | 69 |  | 0.0096 | 850.5 | 14.625 | 0 | 1 | 0.20684 | 0 | 0
ep_solar_pv_069 | Aggregated Plant -- operating | solar | IND | 2020 |  |  |  | operating | FALSE | FALSE | elc_spv_IND_069 | 69 |  | 0.0012 | 850.5 | 14.625 | 0 | 1 | 0.20684 | 0 | 0
ep_solar_pv_069 | Aggregated Plant -- operating | solar | IND | 2021 |  |  |  | operating | FALSE | FALSE | elc_spv_IND_069 | 69 |  | 0.0106 | 850.5 | 14.625 | 0 | 1 | 0.20684 | 0 | 0
ep_solar_pv_069 | Aggregated Plant -- operating | solar | IND | 2022 |  |  |  | operating | FALSE | FALSE | elc_spv_IND_069 | 69 |  | 0.0092 | 850.5 | 14.625 | 0 | 1 | 0.20684 | 0 | 0
ep_solar_pv_069 | Aggregated Plant -- operating | solar | IND | 2024 |  |  |  | operating | FALSE | FALSE | elc_spv_IND_069 | 69 |  | 0.021 | 850.5 | 14.625 | 0 | 1 | 0.20684 | 0 | 0
ep_solar_pv_070 | Aggregated Plant -- operating | solar | IND | 2015 |  |  |  | operating | FALSE | FALSE | elc_spv_IND_070 | 70 |  | 0.1116 | 850.5 | 14.625 | 0 | 1 | 0.20408 | 0 | 0
ep_solar_pv_070 | Aggregated Plant -- operating | solar | IND | 2016 |  |  |  | operating | FALSE | FALSE | elc_spv_IND_070 | 70 |  | 0.04 | 850.5 | 14.625 | 0 | 1 | 0.20408 | 0 | 0
ep_solar_pv_070 | Aggregated Plant -- operating | solar | IND | 2017 |  |  |  | operating | FALSE | FALSE | elc_spv_IND_070 | 70 |  | 0.0202 | 850.5 | 14.625 | 0 | 1 | 0.20408 | 0 | 0
ep_solar_pv_070 | Aggregated Plant -- operating | solar | IND | 2018 |  |  |  | operating | FALSE | FALSE | elc_spv_IND_070 | 70 |  | 0.0519 | 850.5 | 14.625 | 0 | 1 | 0.20408 | 0 | 0
ep_solar_pv_070 | Aggregated Plant -- operating | solar | IND | 2019 |  |  |  | operating | FALSE | FALSE | elc_spv_IND_070 | 70 |  | 0.0263 | 850.5 | 14.625 | 0 | 1 | 0.20408 | 0 | 0
ep_solar_pv_070 | Aggregated Plant -- operating | solar | IND | 2020 |  |  |  | operating | FALSE | FALSE | elc_spv_IND_070 | 70 |  | 0.0183 | 850.5 | 14.625 | 0 | 1 | 0.20408 | 0 | 0
ep_solar_pv_070 | Aggregated Plant -- operating | solar | IND | 2021 |  |  |  | operating | FALSE | FALSE | elc_spv_IND_070 | 70 |  | 0.0246 | 850.5 | 14.625 | 0 | 1 | 0.20408 | 0 | 0
ep_solar_pv_070 | Aggregated Plant -- operating | solar | IND | 2022 |  |  |  | operating | FALSE | FALSE | elc_spv_IND_070 | 70 |  | 0.0042 | 850.5 | 14.625 | 0 | 1 | 0.20408 | 0 | 0
ep_solar_pv_070 | Aggregated Plant -- operating | solar | IND | 2023 |  |  |  | operating | FALSE | FALSE | elc_spv_IND_070 | 70 |  | 0.05 | 850.5 | 14.625 | 0 | 1 | 0.20408 | 0 | 0
ep_solar_pv_071 | Aggregated Plant -- operating | solar | IND | 2012 |  |  |  | operating | FALSE | FALSE | elc_spv_IND_071 | 71 |  | 0.005 | 850.5 | 14.625 | 0 | 1 | 0.21974 | 0 | 0
ep_solar_pv_071 | Aggregated Plant -- operating | solar | IND | 2013 |  |  |  | operating | FALSE | FALSE | elc_spv_IND_071 | 71 |  | 0.015 | 850.5 | 14.625 | 0 | 1 | 0.21974 | 0 | 0
ep_solar_pv_071 | Aggregated Plant -- operating | solar | IND | 2014 |  |  |  | operating | FALSE | FALSE | elc_spv_IND_071 | 71 |  | 0.03 | 850.5 | 14.625 | 0 | 1 | 0.21974 | 0 | 0
ep_solar_pv_071 | Aggregated Plant -- operating | solar | IND | 2015 |  |  |  | operating | FALSE | FALSE | elc_spv_IND_071 | 71 |  | 0.2922 | 758.2207 | 12.9772 | 0 | 1 | 0.21974 | 0 | 0
ep_solar_pv_071 | Aggregated Plant -- operating | solar | IND | 2016 |  |  |  | operating | FALSE | FALSE | elc_spv_IND_071 | 71 |  | 0.2764 | 752.034 | 12.8667 | 0 | 1 | 0.21974 | 0 | 0
ep_solar_pv_071 | Aggregated Plant -- operating | solar | IND | 2017 |  |  |  | operating | FALSE | FALSE | elc_spv_IND_071 | 71 |  | 0.1019 | 776.3096 | 13.3002 | 0 | 1 | 0.21974 | 0 | 0
ep_solar_pv_071 | Aggregated Plant -- operating | solar | IND | 2018 |  |  |  | operating | FALSE | FALSE | elc_spv_IND_071 | 71 |  | 0.3385 | 738.8309 | 12.6309 | 0 | 1 | 0.21974 | 0 | 0
ep_solar_pv_071 | Aggregated Plant -- operating | solar | IND | 2019 |  |  |  | operating | FALSE | FALSE | elc_spv_IND_071 | 71 |  | 0.4194 | 730.3283 | 12.4791 | 0 | 1 | 0.21974 | 0 | 0
ep_solar_pv_071 | Aggregated Plant -- operating | solar | IND | 2020 |  |  |  | operating | FALSE | FALSE | elc_spv_IND_071 | 71 |  | 0.0712 | 850.5 | 14.625 | 0 | 1 | 0.21974 | 0 | 0
ep_solar_pv_071 | Aggregated Plant -- operating | solar | IND | 2021 |  |  |  | operating | FALSE | FALSE | elc_spv_IND_071 | 71 |  | 0.1467 | 786.0828 | 13.4747 | 0 | 1 | 0.21974 | 0 | 0
ep_solar_pv_071 | Aggregated Plant -- operating | solar | IND | 2022 |  |  |  | operating | FALSE | FALSE | elc_spv_IND_071 | 71 |  | 0.1647 | 792.3579 | 13.5867 | 0 | 1 | 0.21974 | 0 | 0
ep_solar_pv_071 | Aggregated Plant -- operating | solar | IND | 2023 |  |  |  | operating | FALSE | FALSE | elc_spv_IND_071 | 71 |  | 0.0772 | 850.5 | 14.625 | 0 | 1 | 0.21974 | 0 | 0
ep_solar_pv_071 | Aggregated Plant -- construction | solar | IND | 2028 |  |  |  | construction | FALSE | FALSE | elc_spv_IND_071 | 71 |  | 0.06 | 724.5 | 12.375 | 0 | 1 | 0.21974 | 0 | 0
ep_solar_pv_072 | Aggregated Plant -- operating | solar | IND | 2017 |  |  |  | operating | FALSE | FALSE | elc_spv_IND_072 | 72 |  | 0.006 | 850.5 | 14.625 | 0 | 1 | 0.21026 | 0 | 0
ep_solar_pv_072 | Aggregated Plant -- operating | solar | IND | 2018 |  |  |  | operating | FALSE | FALSE | elc_spv_IND_072 | 72 |  | 0.13 | 724.5 | 12.375 | 0 | 1 | 0.21026 | 0 | 0
ep_solar_pv_072 | Aggregated Plant -- operating | solar | IND | 2020 |  |  |  | operating | FALSE | FALSE | elc_spv_IND_072 | 72 |  | 0.0181 | 850.5 | 14.625 | 0 | 1 | 0.21026 | 0 | 0
ep_solar_pv_072 | Aggregated Plant -- operating | solar | IND | 2021 |  |  |  | operating | FALSE | FALSE | elc_spv_IND_072 | 72 |  | 0.0019 | 850.5 | 14.625 | 0 | 1 | 0.21026 | 0 | 0
ep_solar_pv_072 | Aggregated Plant -- operating | solar | IND | 2022 |  |  |  | operating | FALSE | FALSE | elc_spv_IND_072 | 72 |  | 0.0101 | 850.5 | 14.625 | 0 | 1 | 0.21026 | 0 | 0
ep_solar_pv_072 | Aggregated Plant -- operating | solar | IND | 2023 |  |  |  | operating | FALSE | FALSE | elc_spv_IND_072 | 72 |  | 0.0079 | 850.5 | 14.625 | 0 | 1 | 0.21026 | 0 | 0
ep_solar_pv_072 | Aggregated Plant -- operating | solar | IND | 2024 |  |  |  | operating | FALSE | FALSE | elc_spv_IND_072 | 72 |  | 0.0025 | 850.5 | 14.625 | 0 | 1 | 0.21026 | 0 | 0
ep_solar_pv_073 | Aggregated Plant -- operating | solar | IND | 2013 |  |  |  | operating | FALSE | FALSE | elc_spv_IND_073 | 73 |  | 0.02 | 850.5 | 14.625 | 0 | 1 | 0.21138 | 0 | 0
ep_solar_pv_073 | Aggregated Plant -- operating | solar | IND | 2014 |  |  |  | operating | FALSE | FALSE | elc_spv_IND_073 | 73 |  | 0.04 | 850.5 | 14.625 | 0 | 1 | 0.21138 | 0 | 0
ep_solar_pv_073 | Aggregated Plant -- operating | solar | IND | 2015 |  |  |  | operating | FALSE | FALSE | elc_spv_IND_073 | 73 |  | 0.6582 | 765.83 | 13.113 | 0 | 1 | 0.21138 | 0 | 0
ep_solar_pv_073 | Aggregated Plant -- operating | solar | IND | 2016 |  |  |  | operating | FALSE | FALSE | elc_spv_IND_073 | 73 |  | 0.2515 | 800.4006 | 13.7304 | 0 | 1 | 0.21138 | 0 | 0
ep_solar_pv_073 | Aggregated Plant -- operating | solar | IND | 2017 |  |  |  | operating | FALSE | FALSE | elc_spv_IND_073 | 73 |  | 0.1673 | 850.5 | 14.625 | 0 | 1 | 0.21138 | 0 | 0
ep_solar_pv_073 | Aggregated Plant -- operating | solar | IND | 2018 |  |  |  | operating | FALSE | FALSE | elc_spv_IND_073 | 73 |  | 0.1966 | 786.4105 | 13.4805 | 0 | 1 | 0.21138 | 0 | 0
ep_solar_pv_073 | Aggregated Plant -- operating | solar | IND | 2019 |  |  |  | operating | FALSE | FALSE | elc_spv_IND_073 | 73 |  | 0.2886 | 772.7869 | 13.2373 | 0 | 1 | 0.21138 | 0 | 0
ep_solar_pv_073 | Aggregated Plant -- operating | solar | IND | 2020 |  |  |  | operating | FALSE | FALSE | elc_spv_IND_073 | 73 |  | 0.2238 | 794.1997 | 13.6196 | 0 | 1 | 0.21138 | 0 | 0
ep_solar_pv_073 | Aggregated Plant -- operating | solar | IND | 2021 |  |  |  | operating | FALSE | FALSE | elc_spv_IND_073 | 73 |  | 0.2661 | 850.5 | 14.625 | 0 | 1 | 0.21138 | 0 | 0
ep_solar_pv_073 | Aggregated Plant -- operating | solar | IND | 2022 |  |  |  | operating | FALSE | FALSE | elc_spv_IND_073 | 73 |  | 0.5403 | 815.5194 | 14.0003 | 0 | 1 | 0.21138 | 0 | 0
ep_solar_pv_073 | Aggregated Plant -- operating | solar | IND | 2023 |  |  |  | operating | FALSE | FALSE | elc_spv_IND_073 | 73 |  | 0.2031 | 850.5 | 14.625 | 0 | 1 | 0.21138 | 0 | 0
ep_solar_pv_073 | Aggregated Plant -- operating | solar | IND | 2024 |  |  |  | operating | FALSE | FALSE | elc_spv_IND_073 | 73 |  | 0.0102 | 850.5 | 14.625 | 0 | 1 | 0.21138 | 0 | 0
ep_solar_pv_074 | Aggregated Plant -- operating | solar | IND | 2015 |  |  |  | operating | FALSE | FALSE | elc_spv_IND_074 | 74 |  | 0.0055 | 850.5 | 14.625 | 0 | 1 | 0.20594 | 0 | 0
ep_solar_pv_074 | Aggregated Plant -- operating | solar | IND | 2017 |  |  |  | operating | FALSE | FALSE | elc_spv_IND_074 | 74 |  | 0.0034 | 850.5 | 14.625 | 0 | 1 | 0.19603 | 0 | 0
ep_solar_pv_075 | Aggregated Plant -- operating | solar | IND | 2015 |  |  |  | operating | FALSE | FALSE | elc_spv_IND_075 | 75 |  | 0.0559 | 850.5 | 14.625 | 0 | 1 | 0.20174 | 0 | 0
ep_solar_pv_075 | Aggregated Plant -- operating | solar | IND | 2016 |  |  |  | operating | FALSE | FALSE | elc_spv_IND_075 | 75 |  | 0.01 | 850.5 | 14.625 | 0 | 1 | 0.20174 | 0 | 0
ep_solar_pv_075 | Aggregated Plant -- operating | solar | IND | 2017 |  |  |  | operating | FALSE | FALSE | elc_spv_IND_075 | 75 |  | 0.0143 | 850.5 | 14.625 | 0 | 1 | 0.20174 | 0 | 0
ep_solar_pv_075 | Aggregated Plant -- operating | solar | IND | 2018 |  |  |  | operating | FALSE | FALSE | elc_spv_IND_075 | 75 |  | 0.1215 | 738.5 | 12.625 | 0 | 1 | 0.20174 | 0 | 0
ep_solar_pv_075 | Aggregated Plant -- operating | solar | IND | 2019 |  |  |  | operating | FALSE | FALSE | elc_spv_IND_075 | 75 |  | 0.0065 | 850.5 | 14.625 | 0 | 1 | 0.20174 | 0 | 0
ep_solar_pv_075 | Aggregated Plant -- operating | solar | IND | 2020 |  |  |  | operating | FALSE | FALSE | elc_spv_IND_075 | 75 |  | 0.0142 | 850.5 | 14.625 | 0 | 1 | 0.20174 | 0 | 0
ep_solar_pv_075 | Aggregated Plant -- operating | solar | IND | 2021 |  |  |  | operating | FALSE | FALSE | elc_spv_IND_075 | 75 |  | 0.0471 | 850.5 | 14.625 | 0 | 1 | 0.20174 | 0 | 0
ep_solar_pv_075 | Aggregated Plant -- operating | solar | IND | 2022 |  |  |  | operating | FALSE | FALSE | elc_spv_IND_075 | 75 |  | 0.1128 | 736.5638 | 12.5904 | 0 | 1 | 0.20174 | 0 | 0
ep_solar_pv_075 | Aggregated Plant -- operating | solar | IND | 2023 |  |  |  | operating | FALSE | FALSE | elc_spv_IND_075 | 75 |  | 0.0207 | 850.5 | 14.625 | 0 | 1 | 0.20174 | 0 | 0
ep_solar_pv_075 | Aggregated Plant -- construction | solar | IND | 2028 |  |  |  | construction | FALSE | FALSE | elc_spv_IND_075 | 75 |  | 0.05 | 850.5 | 14.625 | 0 | 1 | 0.20174 | 0 | 0
ep_solar_pv_076 | Aggregated Plant -- operating | solar | IND | 2017 |  |  |  | operating | FALSE | FALSE | elc_spv_IND_076 | 76 |  | 0.054 | 850.5 | 14.625 | 0 | 1 | 0.20257 | 0 | 0
ep_solar_pv_076 | Aggregated Plant -- operating | solar | IND | 2019 |  |  |  | operating | FALSE | FALSE | elc_spv_IND_076 | 76 |  | 0.002 | 850.5 | 14.625 | 0 | 1 | 0.20257 | 0 | 0
ep_solar_pv_076 | Aggregated Plant -- operating | solar | IND | 2020 |  |  |  | operating | FALSE | FALSE | elc_spv_IND_076 | 76 |  | 0.05 | 850.5 | 14.625 | 0 | 1 | 0.20257 | 0 | 0
ep_solar_pv_076 | Aggregated Plant -- operating | solar | IND | 2021 |  |  |  | operating | FALSE | FALSE | elc_spv_IND_076 | 76 |  | 0.012 | 850.5 | 14.625 | 0 | 1 | 0.20257 | 0 | 0
ep_solar_pv_076 | Aggregated Plant -- operating | solar | IND | 2023 |  |  |  | operating | FALSE | FALSE | elc_spv_IND_076 | 76 |  | 0.05 | 850.5 | 14.625 | 0 | 1 | 0.20257 | 0 | 0
ep_solar_pv_077 | Aggregated Plant -- operating | solar | IND | 2012 |  |  |  | operating | FALSE | FALSE | elc_spv_IND_077 | 77 |  | 0.005 | 850.5 | 14.625 | 0 | 1 | 0.21256 | 0 | 0
ep_solar_pv_077 | Aggregated Plant -- operating | solar | IND | 2015 |  |  |  | operating | FALSE | FALSE | elc_spv_IND_077 | 77 |  | 0.1447 | 850.5 | 14.625 | 0 | 1 | 0.21256 | 0 | 0
ep_solar_pv_077 | Aggregated Plant -- operating | solar | IND | 2016 |  |  |  | operating | FALSE | FALSE | elc_spv_IND_077 | 77 |  | 0.045 | 850.5 | 14.625 | 0 | 1 | 0.21256 | 0 | 0
ep_solar_pv_077 | Aggregated Plant -- operating | solar | IND | 2017 |  |  |  | operating | FALSE | FALSE | elc_spv_IND_077 | 77 |  | 0.1767 | 850.5 | 14.625 | 0 | 1 | 0.21256 | 0 | 0
ep_solar_pv_077 | Aggregated Plant -- operating | solar | IND | 2018 |  |  |  | operating | FALSE | FALSE | elc_spv_IND_077 | 77 |  | 0.2186 | 798.6244 | 13.6987 | 0 | 1 | 0.21256 | 0 | 0
ep_solar_pv_077 | Aggregated Plant -- operating | solar | IND | 2019 |  |  |  | operating | FALSE | FALSE | elc_spv_IND_077 | 77 |  | 0.3522 | 746.7521 | 12.7724 | 0 | 1 | 0.21256 | 0 | 0
ep_solar_pv_077 | Aggregated Plant -- operating | solar | IND | 2020 |  |  |  | operating | FALSE | FALSE | elc_spv_IND_077 | 77 |  | 0.02 | 850.5 | 14.625 | 0 | 1 | 0.21256 | 0 | 0
ep_solar_pv_077 | Aggregated Plant -- operating | solar | IND | 2021 |  |  |  | operating | FALSE | FALSE | elc_spv_IND_077 | 77 |  | 0.0215 | 850.5 | 14.625 | 0 | 1 | 0.21256 | 0 | 0
ep_solar_pv_077 | Aggregated Plant -- operating | solar | IND | 2022 |  |  |  | operating | FALSE | FALSE | elc_spv_IND_077 | 77 |  | 0.0045 | 850.5 | 14.625 | 0 | 1 | 0.21256 | 0 | 0
ep_solar_pv_078 | Aggregated Plant -- operating | solar | IND | 2012 |  |  |  | operating | FALSE | FALSE | elc_spv_IND_078 | 78 |  | 0.005 | 850.5 | 14.625 | 0 | 1 | 0.21332 | 0 | 0
ep_solar_pv_078 | Aggregated Plant -- operating | solar | IND | 2013 |  |  |  | operating | FALSE | FALSE | elc_spv_IND_078 | 78 |  | 0.037 | 850.5 | 14.625 | 0 | 1 | 0.21332 | 0 | 0
ep_solar_pv_078 | Aggregated Plant -- operating | solar | IND | 2014 |  |  |  | operating | FALSE | FALSE | elc_spv_IND_078 | 78 |  | 0.03 | 850.5 | 14.625 | 0 | 1 | 0.21332 | 0 | 0
ep_solar_pv_078 | Aggregated Plant -- operating | solar | IND | 2015 |  |  |  | operating | FALSE | FALSE | elc_spv_IND_078 | 78 |  | 0.21 | 756.9 | 12.9536 | 0 | 1 | 0.21332 | 0 | 0
ep_solar_pv_078 | Aggregated Plant -- operating | solar | IND | 2016 |  |  |  | operating | FALSE | FALSE | elc_spv_IND_078 | 78 |  | 0.244 | 850.5 | 14.625 | 0 | 1 | 0.21332 | 0 | 0
ep_solar_pv_078 | Aggregated Plant -- operating | solar | IND | 2017 |  |  |  | operating | FALSE | FALSE | elc_spv_IND_078 | 78 |  | 1.0238 | 795.8565 | 13.6492 | 0 | 1 | 0.21332 | 0 | 0
ep_solar_pv_078 | Aggregated Plant -- operating | solar | IND | 2018 |  |  |  | operating | FALSE | FALSE | elc_spv_IND_078 | 78 |  | 0.5674 | 812.5268 | 13.9469 | 0 | 1 | 0.21332 | 0 | 0
ep_solar_pv_078 | Aggregated Plant -- operating | solar | IND | 2019 |  |  |  | operating | FALSE | FALSE | elc_spv_IND_078 | 78 |  | 0.0318 | 850.5 | 14.625 | 0 | 1 | 0.21332 | 0 | 0
ep_solar_pv_078 | Aggregated Plant -- operating | solar | IND | 2020 |  |  |  | operating | FALSE | FALSE | elc_spv_IND_078 | 78 |  | 0.0142 | 850.5 | 14.625 | 0 | 1 | 0.21332 | 0 | 0
ep_solar_pv_078 | Aggregated Plant -- operating | solar | IND | 2021 |  |  |  | operating | FALSE | FALSE | elc_spv_IND_078 | 78 |  | 0.0361 | 850.5 | 14.625 | 0 | 1 | 0.21332 | 0 | 0
ep_solar_pv_078 | Aggregated Plant -- operating | solar | IND | 2022 |  |  |  | operating | FALSE | FALSE | elc_spv_IND_078 | 78 |  | 0.0286 | 850.5 | 14.625 | 0 | 1 | 0.21332 | 0 | 0
ep_solar_pv_078 | Aggregated Plant -- operating | solar | IND | 2024 |  |  |  | operating | FALSE | FALSE | elc_spv_IND_078 | 78 |  | 0.0499 | 850.5 | 14.625 | 0 | 1 | 0.21332 | 0 | 0
ep_solar_pv_078 | Aggregated Plant -- construction | solar | IND | 2025 |  |  |  | construction | FALSE | FALSE | elc_spv_IND_078 | 78 |  | 0.25 | 749.7 | 12.825 | 0 | 1 | 0.21332 | 0 | 0
ep_solar_pv_G100000800448 | Kamuthi (Adani) solar farm_1 -- operating | solar | IND | 2016 |  | Tamil Nadu | Kamuthi | operating | FALSE | FALSE | elc_spv_IND_071 | 71 |  | 0.216 | 724.5 | 12.375 | 0 | 1 | 0.21974 | 0 | 0
ep_solar_pv_G100000800449 | Kamuthi (Adani) solar farm_4 -- operating | solar | IND | 2016 |  | Tamil Nadu | Kamuthi | operating | FALSE | FALSE | elc_spv_IND_071 | 71 |  | 0.216 | 724.5 | 12.375 | 0 | 1 | 0.21974 | 0 | 0
ep_solar_pv_G100000800454 | Surendranagar (Avaada) solar farm_-- -- operating | solar | IND | 2021 |  | Gujarat |  | operating | FALSE | FALSE | elc_spv_IND_001 | 1 |  | 0.3 | 724.5 | 12.375 | 0 | 1 | 0.22635 | 0 | 0
ep_solar_pv_G100000800463 | Kurnool (Greenko) Ultra Mega Solar Park_-- -- operating | solar | IND | 2017 |  | Andhra Pradesh |  | operating | FALSE | FALSE | elc_spv_IND_068 | 68 |  | 0.816 | 630 | 11.25 | 0 | 1 | 0.20973 | 0 | 0
ep_solar_pv_G100000800478 | Ananthapuramu (SB Energy) Ultra Mega Solar Park_-- -- operating | solar | IND | 2019 |  | Andhra Pradesh | NP Kunta | operating | FALSE | FALSE | elc_spv_IND_067 | 67 |  | 0.238 | 724.5 | 12.375 | 0 | 1 | 0.21518 | 0 | 0
ep_solar_pv_G100000800502 | Bhadla (ACME) Solar Park_-- -- operating | solar | IND | 2018 |  | Rajasthan | Bhadla | operating | FALSE | FALSE | elc_spv_IND_014 | 14 |  | 0.2 | 724.5 | 12.375 | 0 | 1 | 0.2472 | 0 | 0
ep_solar_pv_G100000800505 | Rewa Ultra Mega Solar Power Project_Unit 2 -- operating | solar | IND | 2018 |  | Madhya Pradesh |  | operating | FALSE | FALSE | elc_spv_IND_027 | 27 |  | 0.25 | 724.5 | 12.375 | 0 | 1 | 0.21935 | 0 | 0
ep_solar_pv_G100000800517 | Jaisalmer (Adani) I Solar Hybrid Farm_1 -- operating | solar | IND | 2022 |  | Rajasthan |  | operating | FALSE | FALSE | elc_spv_IND_029 | 29 |  | 0.21 | 724.5 | 12.375 | 0 | 1 | 0.24897 | 0 | 0
ep_solar_pv_G100000800518 | Jaisalmer (Adani) II Solar Hybrid Farm_-- -- operating | solar | IND | 2022 |  | Rajasthan |  | operating | FALSE | FALSE | elc_spv_IND_014 | 14 |  | 0.6 | 630 | 11.25 | 0 | 1 | 0.2472 | 0 | 0
ep_solar_pv_G100000800519 | Jaisalmer (Adani) III Solar Hybrid Farm_-- -- operating | solar | IND | 2022 |  | Rajasthan |  | operating | FALSE | FALSE | elc_spv_IND_029 | 29 |  | 0.42 | 630 | 11.25 | 0 | 1 | 0.24897 | 0 | 0
ep_solar_pv_G100000800553 | Wardha solar farm_-- -- operating | solar | IND | 2018 |  | Karnataka | Yetnal | operating | FALSE | FALSE | elc_spv_IND_077 | 77 |  | 0.35 | 630 | 11.25 | 0 | 1 | 0.21256 | 0 | 0
ep_solar_pv_G100000800556 | Ananthapuramu (APGENCO) Ultra Mega Solar Park_1 -- operating | solar | IND | 2018 |  | Andhra Pradesh |  | operating | FALSE | FALSE | elc_spv_IND_067 | 67 |  | 0.25 | 724.5 | 12.375 | 0 | 1 | 0.21518 | 0 | 0
ep_solar_pv_G100000800558 | Rewa Ultra Mega Solar Power Project_Unit 3 -- operating | solar | IND | 2018 |  | Madhya Pradesh |  | operating | FALSE | FALSE | elc_spv_IND_027 | 27 |  | 0.25 | 724.5 | 12.375 | 0 | 1 | 0.21935 | 0 | 0
ep_solar_pv_G100000800561 | Avaada Maharashtra Solar Park_-- -- operating | solar | IND | 2022 |  | Maharashtra |  | operating | FALSE | FALSE | elc_spv_IND_062 | 62 |  | 0.25 | 724.5 | 12.375 | 0 | 1 | 0.2124 | 0 | 0
ep_solar_pv_G100000800567 | Pavagada (Avaada) solar farm_1 -- operating | solar | IND | 2019 |  | Karnataka | Pavagada | operating | FALSE | FALSE | elc_spv_IND_078 | 78 |  | 0.3 | 724.5 | 12.375 | 0 | 1 | 0.21332 | 0 | 0
ep_solar_pv_G100000800569 | Bikaner (Ayaana) solar farm_-- -- operating | solar | IND | 2021 |  | Rajasthan |  | operating | FALSE | FALSE | elc_spv_IND_014 | 14 |  | 0.3 | 724.5 | 12.375 | 0 | 1 | 0.2472 | 0 | 0
ep_solar_pv_G100000800571 | Pavagada (Ayana) solar farm_-- -- operating | solar | IND | 2019 |  | Karnataka | Pavagada | operating | FALSE | FALSE | elc_spv_IND_078 | 78 |  | 0.3 | 724.5 | 12.375 | 0 | 1 | 0.21332 | 0 | 0
ep_solar_pv_G100000800579 | Gujarat 2 solar farm_-- -- operating | solar | IND | 2018 |  | Gujarat |  | operating | FALSE | FALSE | elc_spv_IND_005 | 5 |  | 0.363 | 630 | 11.25 | 0 | 1 | 0.21807 | 0 | 0
ep_solar_pv_G100000800594 | Bhadla (Azure) Solar Park_-- -- operating | solar | IND | 2019 |  | Rajasthan |  | operating | FALSE | FALSE | elc_spv_IND_003 | 3 |  | 0.262 | 724.5 | 12.375 | 0 | 1 | 0.22385 | 0 | 0
ep_solar_pv_G100000800595 | Rajasthan 6 solar farm_1 -- operating | solar | IND | 2022 |  | Rajasthan | Sanwara | operating | FALSE | FALSE | elc_spv_IND_003 | 3 |  | 0.45 | 630 | 11.25 | 0 | 1 | 0.22385 | 0 | 0
ep_solar_pv_G100000800597 | Rajasthan 8 solar farm_-- -- operating | solar | IND | 2022 |  | Rajasthan |  | operating | FALSE | FALSE | elc_spv_IND_003 | 3 |  | 0.3 | 724.5 | 12.375 | 0 | 1 | 0.22385 | 0 | 0
ep_solar_pv_G100000800598 | Rajasthan 9 solar farm_-- -- operating | solar | IND | 2022 |  | Rajasthan |  | operating | FALSE | FALSE | elc_spv_IND_003 | 3 |  | 0.257 | 724.5 | 12.375 | 0 | 1 | 0.22385 | 0 | 0
ep_solar_pv_G100000800609 | Raghanesda (Electro Solaire) Solar Park_-- -- operating | solar | IND | 2021 |  | Gujarat |  | operating | FALSE | FALSE | elc_spv_IND_002 | 2 |  | 0.2 | 724.5 | 12.375 | 0 | 1 | 0.23611 | 0 | 0
ep_solar_pv_G100000800612 | Kadapa (Engie) Ultra Mega Solar Park_1 -- operating | solar | IND | 2019 |  | Andhra Pradesh |  | operating | FALSE | FALSE | elc_spv_IND_067 | 67 |  | 0.2 | 724.5 | 12.375 | 0 | 1 | 0.21518 | 0 | 0
ep_solar_pv_G100000800628 | Jaiselmer (Fortum) solar farm_-- -- operating | solar | IND | 2021 |  | Rajasthan |  | operating | FALSE | FALSE | elc_spv_IND_014 | 14 |  | 0.25 | 724.5 | 12.375 | 0 | 1 | 0.2472 | 0 | 0
ep_solar_pv_G100000800630 | Pavagada (Fortum) solar farm_2 -- operating | solar | IND | 2019 |  | Karnataka | Pavagada | operating | FALSE | FALSE | elc_spv_IND_078 | 78 |  | 0.25 | 724.5 | 12.375 | 0 | 1 | 0.21332 | 0 | 0
ep_solar_pv_G100000800662 | Dholera Solar Park_1 -- operating | solar | IND | 2022 |  | Gujarat | Dholera | operating | FALSE | FALSE | elc_spv_IND_004 | 4 |  | 0.3 | 724.5 | 12.375 | 0 | 1 | 0.2208 | 0 | 0
ep_solar_pv_G100000800664 | Bhadla (Hero) Solar Park_-- -- operating | solar | IND | 2020 |  | Rajasthan | Bhadla | operating | FALSE | FALSE | elc_spv_IND_014 | 14 |  | 0.3 | 724.5 | 12.375 | 0 | 1 | 0.2472 | 0 | 0
ep_solar_pv_G100000800681 | Rewa Ultra Mega Solar Power Project_Unit 1 -- operating | solar | IND | 2018 |  | Madhya Pradesh |  | operating | FALSE | FALSE | elc_spv_IND_027 | 27 |  | 0.25 | 724.5 | 12.375 | 0 | 1 | 0.21935 | 0 | 0
ep_solar_pv_G100000800683 | Jodhpur (Mahindra) solar farm_2 -- operating | solar | IND | 2021 |  | Rajasthan |  | operating | FALSE | FALSE | elc_spv_IND_014 | 14 |  | 0.217 | 724.5 | 12.375 | 0 | 1 | 0.2472 | 0 | 0
ep_solar_pv_G100000800698 | Amreshwar solar farm_-- -- construction | solar | IND | 2028 |  | Gujarat |  | construction | FALSE | FALSE | elc_spv_IND_005 | 5 |  | 0.2 | 724.5 | 12.375 | 0 | 1 | 0.21807 | 0 | 0
ep_solar_pv_G100000800699 | Ananthapuram solar farm_-- -- operating | solar | IND | 2016 |  | Andhra Pradesh |  | operating | FALSE | FALSE | elc_spv_IND_070 | 70 |  | 0.25 | 724.5 | 12.375 | 0 | 1 | 0.20408 | 0 | 0
ep_solar_pv_G100000800703 | Bhadla (NTPC) Solar Park_-- -- operating | solar | IND | 2017 |  | Rajasthan | Bhadla | operating | FALSE | FALSE | elc_spv_IND_014 | 14 |  | 0.26 | 724.5 | 12.375 | 0 | 1 | 0.2472 | 0 | 0
ep_solar_pv_G100000800704 | Bhensada solar farm_-- -- operating | solar | IND | 2024 |  | Rajasthan |  | operating | FALSE | FALSE | elc_spv_IND_003 | 3 |  | 0.32 | 630 | 11.25 | 0 | 1 | 0.22385 | 0 | 0
ep_solar_pv_G100000800705 | Bilhaur solar farm_-- -- operating | solar | IND | 2021 |  | Uttar Pradesh |  | operating | FALSE | FALSE | elc_spv_IND_024 | 24 |  | 0.225 | 724.5 | 12.375 | 0 | 1 | 0.2181 | 0 | 0
ep_solar_pv_G100000800707 | Devikot solar farm_-- -- operating | solar | IND | 2022 |  | Rajasthan |  | operating | FALSE | FALSE | elc_spv_IND_014 | 14 |  | 0.24 | 724.5 | 12.375 | 0 | 1 | 0.2472 | 0 | 0
ep_solar_pv_G100000800714 | Kutch (NTPC) Solar Park_1 -- construction | solar | IND | 2028 |  | Gujarat | Khavda | construction | FALSE | FALSE | elc_spv_IND_030 | 30 |  | 1.255 | 630 | 11.25 | 0 | 1 | 0.23659 | 0 | 0
ep_solar_pv_G100000800715 | Mandsaur (NTPC) solar farm_-- -- operating | solar | IND | 2017 |  | Madhya Pradesh |  | operating | FALSE | FALSE | elc_spv_IND_003 | 3 |  | 0.25 | 724.5 | 12.375 | 0 | 1 | 0.22385 | 0 | 0
ep_solar_pv_G100000800716 | Nokhra solar farm_-- -- operating | solar | IND | 2022 |  | Rajasthan |  | operating | FALSE | FALSE | elc_spv_IND_014 | 14 |  | 0.3 | 724.5 | 12.375 | 0 | 1 | 0.2472 | 0 | 0
ep_solar_pv_G100000800722 | Sambhu Ki Bhurj solar farm_-- -- operating | solar | IND | 2022 |  | Rajasthan |  | operating | FALSE | FALSE | elc_spv_IND_003 | 3 |  | 0.3 | 724.5 | 12.375 | 0 | 1 | 0.22385 | 0 | 0
ep_solar_pv_G100000800791 | Mah Ph 2 solar farm_-- -- operating | solar | IND | 2021 |  | Rajasthan |  | operating | FALSE | FALSE | elc_spv_IND_003 | 3 |  | 0.3 | 724.5 | 12.375 | 0 | 1 | 0.22385 | 0 | 0
ep_solar_pv_G100000800792 | SECI 3 solar farm_-- -- operating | solar | IND | 2021 |  | Rajasthan |  | operating | FALSE | FALSE | elc_spv_IND_014 | 14 |  | 0.3 | 724.5 | 12.375 | 0 | 1 | 0.2472 | 0 | 0
ep_solar_pv_G100000800794 | SECI 4 solar farm_1 -- operating | solar | IND | 2021 |  | Rajasthan |  | operating | FALSE | FALSE | elc_spv_IND_003 | 3 |  | 0.25 | 724.5 | 12.375 | 0 | 1 | 0.22385 | 0 | 0
ep_solar_pv_G100000800795 | SECI 6 solar farm_-- -- operating | solar | IND | 2022 |  | Rajasthan |  | operating | FALSE | FALSE | elc_spv_IND_003 | 3 |  | 0.3 | 724.5 | 12.375 | 0 | 1 | 0.22385 | 0 | 0
ep_solar_pv_G100000800797 | SECI 9 solar farm_1 -- operating | solar | IND | 2024 |  | Rajasthan |  | operating | FALSE | FALSE | elc_spv_IND_003 | 3 |  | 0.388 | 630 | 11.25 | 0 | 1 | 0.22385 | 0 | 0
ep_solar_pv_G100000800810 | Bhadla (SB Energy) Solar Park_-- -- operating | solar | IND | 2020 |  | Rajasthan | Bhadla | operating | FALSE | FALSE | elc_spv_IND_014 | 14 |  | 0.6 | 630 | 11.25 | 0 | 1 | 0.2472 | 0 | 0
ep_solar_pv_G100000800811 | Ghani Sakunala Solar Park_-- -- operating | solar | IND | 2017 |  | Andhra Pradesh |  | operating | FALSE | FALSE | elc_spv_IND_068 | 68 |  | 0.35 | 630 | 11.25 | 0 | 1 | 0.20973 | 0 | 0
ep_solar_pv_G100000800849 | Dhule solar farm_-- -- construction | solar | IND | 2028 |  | Maharashtra |  | construction | FALSE | FALSE | elc_spv_IND_007 | 7 |  | 0.25 | 724.5 | 12.375 | 0 | 1 | 0.20925 | 0 | 0
ep_solar_pv_G100000800871 | Masaya solar farm_-- -- operating | solar | IND | 2024 |  | Madhya Pradesh |  | operating | FALSE | FALSE | elc_spv_IND_009 | 9 |  | 0.42 | 630 | 11.25 | 0 | 1 | 0.20776 | 0 | 0
ep_solar_pv_G100000800881 | Ettayapuram solar farm_-- -- operating | solar | IND | 2022 |  | Tamil Nadu |  | operating | FALSE | FALSE | elc_spv_IND_073 | 73 |  | 0.23 | 724.5 | 12.375 | 0 | 1 | 0.21138 | 0 | 0
ep_solar_pv_G100000811127 | Agar solar park_Unit 4 -- operating | solar | IND | 2024 |  | Madhya Pradesh | Agar Malawa | operating | FALSE | FALSE | elc_spv_IND_010 | 10 |  | 0.2 | 724.5 | 12.375 | 0 | 1 | 0.21021 | 0 | 0
ep_solar_pv_G100000811129 | Ananthpuram (Adani) solar farm_-- -- operating | solar | IND | 2020 |  | Andhra Pradesh |  | operating | FALSE | FALSE | elc_spv_IND_070 | 70 |  | 0.25 | 724.5 | 12.375 | 0 | 1 | 0.20408 | 0 | 0
ep_solar_pv_G100000811135 | Badiseed solar farm_-- -- operating | solar | IND | 2022 |  | Rajasthan | Badiseed | operating | FALSE | FALSE | elc_spv_IND_014 | 14 |  | 0.3 | 724.5 | 12.375 | 0 | 1 | 0.2472 | 0 | 0
ep_solar_pv_G100000811140 | Bikaner Rajasthan (Adani) solar farm_-- -- operating | solar | IND | 2023 |  | Rajasthan |  | operating | FALSE | FALSE | elc_spv_IND_015 | 15 |  | 0.3 | 724.5 | 12.375 | 0 | 1 | 0.23555 | 0 | 0
ep_solar_pv_G100000811141 | Bikaner solar park_-- -- construction | solar | IND | 2025 |  | Rajasthan | Bandarewala | construction | FALSE | FALSE | elc_spv_IND_014 | 14 |  | 1 | 630 | 11.25 | 0 | 1 | 0.2472 | 0 | 0
ep_solar_pv_G100000811155 | Fatehgarh solar farm_2 -- operating | solar | IND | 2022 |  | Rajasthan |  | operating | FALSE | FALSE | elc_spv_IND_003 | 3 |  | 0.246 | 724.5 | 12.375 | 0 | 1 | 0.22385 | 0 | 0
ep_solar_pv_G100000811156 | Ghani solar farm_-- -- operating | solar | IND | 2017 |  | Andhra Pradesh |  | operating | FALSE | FALSE | elc_spv_IND_068 | 68 |  | 0.35 | 630 | 11.25 | 0 | 1 | 0.20973 | 0 | 0
ep_solar_pv_G100000811158 | Gujarat (NHPC) solar plant_-- -- construction | solar | IND | 2026 |  | Gujarat |  | construction | FALSE | FALSE | elc_spv_IND_030 | 30 |  | 0.6 | 630 | 11.25 | 0 | 1 | 0.23659 | 0 | 0
ep_solar_pv_G100000811161 | Gujarat GUVNL XI (NTPC) solar farm_-- -- construction | solar | IND | 2025 |  | Gujarat | Vadodara | construction | FALSE | FALSE | elc_spv_IND_005 | 5 |  | 0.2 | 724.5 | 12.375 | 0 | 1 | 0.21807 | 0 | 0
ep_solar_pv_G100000811165 | Gujarat GUVNL XIV (SJVN) solar farm_-- -- construction | solar | IND | 2025 |  | Gujarat | Mothala | construction | FALSE | FALSE | elc_spv_IND_030 | 30 |  | 0.26 | 724.5 | 12.375 | 0 | 1 | 0.23659 | 0 | 0
ep_solar_pv_G100000811170 | Jaisalmer (Adani) I Solar Hybrid Farm_2 -- operating | solar | IND | 2022 |  | Rajasthan |  | operating | FALSE | FALSE | elc_spv_IND_014 | 14 |  | 0.39 | 630 | 11.25 | 0 | 1 | 0.2472 | 0 | 0
ep_solar_pv_G100000811171 | Jaisalmer NHPA (O2) solar farm_-- -- operating | solar | IND | 2024 |  | Rajasthan |  | operating | FALSE | FALSE | elc_spv_IND_029 | 29 |  | 0.38 | 630 | 11.25 | 0 | 1 | 0.24897 | 0 | 0
ep_solar_pv_G100000811173 | Jaisalmer SECI (O2) solar farm_-- -- operating | solar | IND | 2022 |  | Rajasthan |  | operating | FALSE | FALSE | elc_spv_IND_014 | 14 |  | 0.25 | 724.5 | 12.375 | 0 | 1 | 0.2472 | 0 | 0
ep_solar_pv_G100000811176 | Jodhpur (Brookfield) solar farm_-- -- operating | solar | IND | 2022 |  | Rajasthan |  | operating | FALSE | FALSE | elc_spv_IND_014 | 14 |  | 0.45 | 630 | 11.25 | 0 | 1 | 0.2472 | 0 | 0
ep_solar_pv_G100000811187 | Lalitpur solar park_-- -- construction | solar | IND | 2026 |  | Uttar Pradesh |  | construction | FALSE | FALSE | elc_spv_IND_018 | 18 |  | 0.6 | 630 | 11.25 | 0 | 1 | 0.21729 | 0 | 0
ep_solar_pv_G100000811189 | Mah Ph 1 solar farm_-- -- operating | solar | IND | 2019 |  | Rajasthan |  | operating | FALSE | FALSE | elc_spv_IND_015 | 15 |  | 0.25 | 724.5 | 12.375 | 0 | 1 | 0.23555 | 0 | 0
ep_solar_pv_G100000811208 | NLC CPSU Scheme Ph-II solar plant_1 -- operating | solar | IND | 2024 |  | Rajasthan |  | operating | FALSE | FALSE | elc_spv_IND_015 | 15 |  | 0.3 | 724.5 | 12.375 | 0 | 1 | 0.23555 | 0 | 0
ep_solar_pv_G100000811209 | Noorsar solar farm_-- -- operating | solar | IND | 2022 |  | Rajasthan | Noorsar | operating | FALSE | FALSE | elc_spv_IND_014 | 14 |  | 0.225 | 724.5 | 12.375 | 0 | 1 | 0.2472 | 0 | 0
ep_solar_pv_G100000811214 | Pavagada (Adani) III solar farm_-- -- operating | solar | IND | 2019 |  | Karnataka |  | operating | FALSE | FALSE | elc_spv_IND_078 | 78 |  | 0.2 | 724.5 | 12.375 | 0 | 1 | 0.21332 | 0 | 0
ep_solar_pv_G100000811215 | Pavagada (IRCON) solar plant_-- -- construction | solar | IND | 2028 |  | Karnataka | Pavagada | construction | FALSE | FALSE | elc_spv_IND_078 | 78 |  | 0.5 | 630 | 11.25 | 0 | 1 | 0.21332 | 0 | 0
ep_solar_pv_G100000811217 | Pinnapuram solar farm_-- -- construction | solar | IND | 2028 |  | Andhra Pradesh | Pinnapuram | construction | FALSE | FALSE | elc_spv_IND_068 | 68 |  | 0.7 | 630 | 11.25 | 0 | 1 | 0.20973 | 0 | 0
ep_solar_pv_G100000811219 | Pokhran (Adani) solar farm_-- -- operating | solar | IND | 2021 |  | Rajasthan |  | operating | FALSE | FALSE | elc_spv_IND_014 | 14 |  | 0.3 | 724.5 | 12.375 | 0 | 1 | 0.2472 | 0 | 0
ep_solar_pv_G100000811230 | Rajasthan (NHPC) solar plant_-- -- construction | solar | IND | 2026 |  | Rajasthan |  | construction | FALSE | FALSE | elc_spv_IND_015 | 15 |  | 0.3 | 724.5 | 12.375 | 0 | 1 | 0.23555 | 0 | 0
ep_solar_pv_G100000811246 | SECI Raj 4 solar farm_-- -- operating | solar | IND | 2024 |  | Rajasthan |  | operating | FALSE | FALSE | elc_spv_IND_014 | 14 |  | 0.975 | 630 | 11.25 | 0 | 1 | 0.2472 | 0 | 0
ep_solar_pv_G100000811250 | Shajapur solar park_2 -- construction | solar | IND | 2028 |  | Madhya Pradesh |  | construction | FALSE | FALSE | elc_spv_IND_010 | 10 |  | 0.22 | 724.5 | 12.375 | 0 | 1 | 0.21021 | 0 | 0
ep_solar_pv_G100000811257 | Thar solar farm_-- -- operating | solar | IND | 2022 |  | Rajasthan | Bikaner | operating | FALSE | FALSE | elc_spv_IND_015 | 15 |  | 0.42 | 630 | 11.25 | 0 | 1 | 0.23555 | 0 | 0
ep_solar_pv_G100000811264 | Vijaynagar solar farm_-- -- operating | solar | IND | 2022 |  | Karnataka |  | operating | FALSE | FALSE | elc_spv_IND_064 | 64 |  | 0.225 | 724.5 | 12.375 | 0 | 1 | 0.21208 | 0 | 0
ep_solar_pv_G100000833219 | Amazon Solar Farm India - Rajasthan Jaisalmer_-- -- operating | solar | IND | 2022 |  | Rajasthan | Kalijal | operating | FALSE | FALSE | elc_spv_IND_029 | 29 |  | 0.21 | 724.5 | 12.375 | 0 | 1 | 0.24897 | 0 | 0
ep_solar_pv_G100000833284 | Bhadla (Mahoba) Solar Park_-- -- operating | solar | IND | 2019 |  | Rajasthan |  | operating | FALSE | FALSE | elc_spv_IND_014 | 14 |  | 0.2 | 724.5 | 12.375 | 0 | 1 | 0.2472 | 0 | 0
ep_solar_pv_G100000833302 | BhSP6 Acme solar farm_-- -- operating | solar | IND | 2019 |  | Rajasthan |  | operating | FALSE | FALSE | elc_spv_IND_014 | 14 |  | 0.25 | 724.5 | 12.375 | 0 | 1 | 0.2472 | 0 | 0
ep_solar_pv_G100000833311 | Bikaner (Avaadd) solar farm_-- -- operating | solar | IND | 2022 |  | Rajasthan |  | operating | FALSE | FALSE | elc_spv_IND_015 | 15 |  | 0.3 | 724.5 | 12.375 | 0 | 1 | 0.23555 | 0 | 0
ep_solar_pv_G100000833312 | Bikaner (Mahindra) solar farm_-- -- operating | solar | IND | 2021 |  | Rajasthan |  | operating | FALSE | FALSE | elc_spv_IND_015 | 15 |  | 0.2 | 724.5 | 12.375 | 0 | 1 | 0.23555 | 0 | 0
ep_solar_pv_G100000833326 | Buldhana solar farm_-- -- operating | solar | IND | 2022 |  | Maharashtra |  | operating | FALSE | FALSE | elc_spv_IND_009 | 9 |  | 0.208 | 724.5 | 12.375 | 0 | 1 | 0.20776 | 0 | 0
ep_solar_pv_G100000833435 | Gadag Amazon Solar Wind Farm_-- -- operating | solar | IND | 2022 |  | Karnataka |  | operating | FALSE | FALSE | elc_spv_IND_059 | 59 |  | 0.2 | 724.5 | 12.375 | 0 | 1 | 0.20966 | 0 | 0
ep_solar_pv_G100000833485 | Hapasar solar farm_-- -- construction | solar | IND | 2028 |  | Rajasthan |  | construction | FALSE | FALSE | elc_spv_IND_014 | 14 |  | 0.3 | 724.5 | 12.375 | 0 | 1 | 0.2472 | 0 | 0
ep_solar_pv_G100000833532 | Jaisalemer SECI Raj (Renew) solar farm_-- -- construction | solar | IND | 2028 |  | Rajasthan | Jaisalmer | construction | FALSE | FALSE | elc_spv_IND_029 | 29 |  | 0.375 | 630 | 11.25 | 0 | 1 | 0.24897 | 0 | 0
ep_solar_pv_G100000833533 | Jaisalmer (Eden) solar farm_-- -- operating | solar | IND | 2021 |  | Rajasthan |  | operating | FALSE | FALSE | elc_spv_IND_014 | 14 |  | 0.3 | 724.5 | 12.375 | 0 | 1 | 0.2472 | 0 | 0
ep_solar_pv_G100000833534 | Jaisalmer Manufacturing (Adani Group) solar farm_1 -- construction | solar | IND | 2028 |  | Rajasthan |  | construction | FALSE | FALSE | elc_spv_IND_029 | 29 |  | 0.25 | 724.5 | 12.375 | 0 | 1 | 0.24897 | 0 | 0
ep_solar_pv_G100000833535 | Jaisalmer Manufacturing (Adani Group) solar farm_2 -- construction | solar | IND | 2028 |  | Rajasthan |  | construction | FALSE | FALSE | elc_spv_IND_029 | 29 |  | 0.25 | 724.5 | 12.375 | 0 | 1 | 0.24897 | 0 | 0
ep_solar_pv_G100000833536 | Jaisalmer Manufacturing (Adani Group) solar farm_3 -- construction | solar | IND | 2028 |  | Rajasthan |  | construction | FALSE | FALSE | elc_spv_IND_014 | 14 |  | 0.25 | 724.5 | 12.375 | 0 | 1 | 0.2472 | 0 | 0
ep_solar_pv_G100000833537 | Jaisalmer Manufacturing (Adani Group) solar farm_4 -- construction | solar | IND | 2028 |  | Rajasthan |  | construction | FALSE | FALSE | elc_spv_IND_014 | 14 |  | 0.25 | 724.5 | 12.375 | 0 | 1 | 0.2472 | 0 | 0
ep_solar_pv_G100000833538 | Jaisalmer Manufacturing (Adani Group) solar farm_5 -- construction | solar | IND | 2028 |  | Rajasthan |  | construction | FALSE | FALSE | elc_spv_IND_014 | 14 |  | 0.25 | 724.5 | 12.375 | 0 | 1 | 0.2472 | 0 | 0
ep_solar_pv_G100000833539 | Jaisalmer Manufacturing (Adani Group) solar farm_6 -- construction | solar | IND | 2028 |  | Rajasthan |  | construction | FALSE | FALSE | elc_spv_IND_014 | 14 |  | 0.25 | 724.5 | 12.375 | 0 | 1 | 0.2472 | 0 | 0
ep_solar_pv_G100000833540 | Jaisalmer Manufacturing (Adani Group) solar farm_7 -- construction | solar | IND | 2028 |  | Rajasthan |  | construction | FALSE | FALSE | elc_spv_IND_014 | 14 |  | 0.25 | 724.5 | 12.375 | 0 | 1 | 0.2472 | 0 | 0
ep_solar_pv_G100000833541 | Jaisalmer Manufacturing (Adani Group) solar farm_8 -- construction | solar | IND | 2028 |  | Rajasthan |  | construction | FALSE | FALSE | elc_spv_IND_014 | 14 |  | 0.25 | 724.5 | 12.375 | 0 | 1 | 0.2472 | 0 | 0
ep_solar_pv_G100000833542 | Jaisalmer Manufacturing (Adani Group) solar farm_9 -- construction | solar | IND | 2028 |  | Rajasthan |  | construction | FALSE | FALSE | elc_spv_IND_014 | 14 |  | 0.25 | 724.5 | 12.375 | 0 | 1 | 0.2472 | 0 | 0
ep_solar_pv_G100000833543 | Jaisalmer Manufacturing (Adani Group) solar farm_10 -- construction | solar | IND | 2028 |  | Rajasthan |  | construction | FALSE | FALSE | elc_spv_IND_014 | 14 |  | 0.25 | 724.5 | 12.375 | 0 | 1 | 0.2472 | 0 | 0
ep_solar_pv_G100000833544 | Jaisalmer Manufacturing (Adani Group) solar farm_11 -- construction | solar | IND | 2025 |  | Rajasthan |  | construction | FALSE | FALSE | elc_spv_IND_014 | 14 |  | 0.25 | 724.5 | 12.375 | 0 | 1 | 0.2472 | 0 | 0
ep_solar_pv_G100000833545 | Jaisalmer Manufacturing (Adani Group) solar farm_12 -- construction | solar | IND | 2025 |  | Rajasthan |  | construction | FALSE | FALSE | elc_spv_IND_014 | 14 |  | 0.25 | 724.5 | 12.375 | 0 | 1 | 0.2472 | 0 | 0
ep_solar_pv_G100000833546 | Jaisalmer Manufacturing (Adani Group) solar farm_13 -- construction | solar | IND | 2025 |  | Rajasthan |  | construction | FALSE | FALSE | elc_spv_IND_029 | 29 |  | 0.25 | 724.5 | 12.375 | 0 | 1 | 0.24897 | 0 | 0
ep_solar_pv_G100000833547 | Jaisalmer Manufacturing (Adani Group) solar farm_14 -- construction | solar | IND | 2025 |  | Rajasthan |  | construction | FALSE | FALSE | elc_spv_IND_029 | 29 |  | 0.25 | 724.5 | 12.375 | 0 | 1 | 0.24897 | 0 | 0
ep_solar_pv_G100000833548 | Jaisalmer Manufacturing (Adani Group) solar farm_15 -- construction | solar | IND | 2025 |  | Rajasthan |  | construction | FALSE | FALSE | elc_spv_IND_029 | 29 |  | 0.25 | 724.5 | 12.375 | 0 | 1 | 0.24897 | 0 | 0
ep_solar_pv_G100000833549 | Jaisalmer Manufacturing (Adani Group) solar farm_16 -- construction | solar | IND | 2025 |  | Rajasthan |  | construction | FALSE | FALSE | elc_spv_IND_029 | 29 |  | 0.25 | 724.5 | 12.375 | 0 | 1 | 0.24897 | 0 | 0
ep_solar_pv_G100000833550 | Jaisalmer Manufacturing (Adani Group) solar farm_17 -- construction | solar | IND | 2025 |  | Rajasthan |  | construction | FALSE | FALSE | elc_spv_IND_029 | 29 |  | 0.25 | 724.5 | 12.375 | 0 | 1 | 0.24897 | 0 | 0
ep_solar_pv_G100000833551 | Jaisalmer Manufacturing (Adani Group) solar farm_18 -- construction | solar | IND | 2025 |  | Rajasthan |  | construction | FALSE | FALSE | elc_spv_IND_029 | 29 |  | 0.25 | 724.5 | 12.375 | 0 | 1 | 0.24897 | 0 | 0
ep_solar_pv_G100000833552 | Jaisalmer Manufacturing (Adani Group) solar farm_19 -- construction | solar | IND | 2026 |  | Rajasthan |  | construction | FALSE | FALSE | elc_spv_IND_029 | 29 |  | 0.25 | 724.5 | 12.375 | 0 | 1 | 0.24897 | 0 | 0
ep_solar_pv_G100000833553 | Jaisalmer Manufacturing (Adani Group) solar farm_20 -- construction | solar | IND | 2026 |  | Rajasthan |  | construction | FALSE | FALSE | elc_spv_IND_029 | 29 |  | 0.25 | 724.5 | 12.375 | 0 | 1 | 0.24897 | 0 | 0
ep_solar_pv_G100000833587 | Jodhpur Manufacturing (Azure Power) solar farm_2 -- construction | solar | IND | 2028 |  | Rajasthan |  | construction | FALSE | FALSE | elc_spv_IND_014 | 14 |  | 0.333 | 630 | 11.25 | 0 | 1 | 0.2472 | 0 | 0
ep_solar_pv_G100000833683 | Kutchh Manufacturing (Adani Group) solar farm_1 -- construction | solar | IND | 2025 |  | Gujarat |  | construction | FALSE | FALSE | elc_spv_IND_030 | 30 |  | 0.2 | 724.5 | 12.375 | 0 | 1 | 0.23659 | 0 | 0
ep_solar_pv_G100000833685 | Kutchh Manufacturing (Adani Group) solar farm_3 -- construction | solar | IND | 2025 |  | Gujarat |  | construction | FALSE | FALSE | elc_spv_IND_030 | 30 |  | 0.333 | 630 | 11.25 | 0 | 1 | 0.23659 | 0 | 0
ep_solar_pv_G100000833862 | Pavagada (Tata) II solar farm_-- -- operating | solar | IND | 2019 |  | Karnataka |  | operating | FALSE | FALSE | elc_spv_IND_078 | 78 |  | 0.25 | 724.5 | 12.375 | 0 | 1 | 0.21332 | 0 | 0
ep_solar_pv_G100000833897 | Rajasthan (Avaada) solar farm_-- -- operating | solar | IND | 2022 |  | Rajasthan |  | operating | FALSE | FALSE | elc_spv_IND_015 | 15 |  | 0.32 | 630 | 11.25 | 0 | 1 | 0.23555 | 0 | 0
ep_solar_pv_G100000834010 | Surendranagar solar farm_-- -- operating | solar | IND | 2022 |  | Gujarat |  | operating | FALSE | FALSE | elc_spv_IND_001 | 1 |  | 0.262 | 724.5 | 12.375 | 0 | 1 | 0.22635 | 0 | 0
ep_solar_pv_G100001022332 | Kutchh Manufacturing (Adani Group) solar farm_6 -- construction | solar | IND | 2025 |  | Gujarat | Khavda | construction | FALSE | FALSE | elc_spv_IND_030 | 30 |  | 0.234 | 724.5 | 12.375 | 0 | 1 | 0.23659 | 0 | 0
ep_solar_pv_G100001022334 | Dayapar hybrid solar farm_-- -- construction | solar | IND | 2025 |  | Gujarat | Dayapar | construction | FALSE | FALSE | elc_spv_IND_030 | 30 |  | 0.3 | 724.5 | 12.375 | 0 | 1 | 0.23659 | 0 | 0
ep_solar_pv_G100001022336 | Gujarat hybrid solar farm_-- -- construction | solar | IND | 2025 |  | Gujarat |  | construction | FALSE | FALSE | elc_spv_IND_004 | 4 |  | 0.3 | 724.5 | 12.375 | 0 | 1 | 0.2208 | 0 | 0
ep_solar_pv_G100001022383 | Khavda (JSW) solar farm_-- -- construction | solar | IND | 2026 |  | Gujarat | Khavda | construction | FALSE | FALSE | elc_spv_IND_030 | 30 |  | 0.3 | 724.5 | 12.375 | 0 | 1 | 0.23659 | 0 | 0
ep_solar_pv_G100001022385 | Khavda (Engie) solar farm_-- -- construction | solar | IND | 2026 |  | Gujarat | Khavda | construction | FALSE | FALSE | elc_spv_IND_030 | 30 |  | 0.2 | 724.5 | 12.375 | 0 | 1 | 0.23659 | 0 | 0
ep_solar_pv_G100001022386 | Khavda (NHPC) solar farm_-- -- construction | solar | IND | 2026 |  | Gujarat | Khavda | construction | FALSE | FALSE | elc_spv_IND_030 | 30 |  | 0.2 | 724.5 | 12.375 | 0 | 1 | 0.23659 | 0 | 0
ep_solar_pv_G100001022388 | Khavda (NTPC) solar farm_-- -- construction | solar | IND | 2026 |  | Gujarat | Khavda | construction | FALSE | FALSE | elc_spv_IND_030 | 30 |  | 0.425 | 630 | 11.25 | 0 | 1 | 0.23659 | 0 | 0
ep_solar_pv_G100001022389 | Khavda (SJVN) solar farm_-- -- construction | solar | IND | 2026 |  | Gujarat | Khavda | construction | FALSE | FALSE | elc_spv_IND_030 | 30 |  | 0.2 | 724.5 | 12.375 | 0 | 1 | 0.23659 | 0 | 0
ep_solar_pv_G100001022399 | Kutch (NTPC) Solar Park_2 -- construction | solar | IND | 2028 |  | Gujarat | Khavda | construction | FALSE | FALSE | elc_spv_IND_030 | 30 |  | 1.5 | 630 | 11.25 | 0 | 1 | 0.23659 | 0 | 0
ep_solar_pv_G100001022400 | Kutch (NTPC) Solar Park_3 -- construction | solar | IND | 2025 |  | Gujarat | Khavda | construction | FALSE | FALSE | elc_spv_IND_030 | 30 |  | 0.375 | 630 | 11.25 | 0 | 1 | 0.23659 | 0 | 0
ep_solar_pv_G100001022512 | Barethi solar park_-- -- construction | solar | IND | 2026 |  | Madhya Pradesh | Barethi | construction | FALSE | FALSE | elc_spv_IND_019 | 19 |  | 0.63 | 630 | 11.25 | 0 | 1 | 0.21521 | 0 | 0
ep_solar_pv_G100001022750 | Bhadla III Solar Park_-- -- operating | solar | IND | 2018 |  | Rajasthan |  | operating | FALSE | FALSE | elc_spv_IND_014 | 14 |  | 1 | 630 | 11.25 | 0 | 1 | 0.2472 | 0 | 0
ep_solar_pv_G100001022905 | Khavda (KPI) solar farm_-- -- construction | solar | IND | 2026 |  | Gujarat | Khavda | construction | FALSE | FALSE | elc_spv_IND_030 | 30 |  | 0.24 | 724.5 | 12.375 | 0 | 1 | 0.23659 | 0 | 0
ep_solar_pv_G100001022907 | Surendranagar (Engie) solar farm_-- -- construction | solar | IND | 2028 |  | Gujarat |  | construction | FALSE | FALSE | elc_spv_IND_004 | 4 |  | 0.4 | 630 | 11.25 | 0 | 1 | 0.2208 | 0 | 0
ep_solar_pv_G100001022989 | Phalodi solar farm_-- -- construction | solar | IND | 2028 |  | Rajasthan | Bap | construction | FALSE | FALSE | elc_spv_IND_014 | 14 |  | 0.5 | 630 | 11.25 | 0 | 1 | 0.2472 | 0 | 0
ep_solar_pv_G100001022990 | Khavda (Adani) solar farm_-- -- operating | solar | IND | 2024 |  | Gujarat | Khavda | operating | FALSE | FALSE | elc_spv_IND_030 | 30 |  | 1 | 630 | 11.25 | 0 | 1 | 0.23659 | 0 | 0
ep_solar_pv_G100001023019 | Bikaner (Brookfield) solar farm_-- -- operating | solar | IND | 2024 |  | Rajasthan | Bikaner | operating | FALSE | FALSE | elc_spv_IND_015 | 15 |  | 0.55 | 630 | 11.25 | 0 | 1 | 0.23555 | 0 | 0
ep_solar_pv_G100001023022 | Khavda (NLC) solar farm_-- -- construction | solar | IND | 2026 |  | Gujarat | Khavda | construction | FALSE | FALSE | elc_spv_IND_030 | 30 |  | 0.6 | 630 | 11.25 | 0 | 1 | 0.23659 | 0 | 0
ep_solar_pv_G100001023025 | Khavda (SAEL) solar farm_-- -- construction | solar | IND | 2026 |  | Gujarat | Khavda | construction | FALSE | FALSE | elc_spv_IND_030 | 30 |  | 0.8 | 630 | 11.25 | 0 | 1 | 0.23659 | 0 | 0
ep_solar_pv_G100001023035 | Bikaner (Ayana) II solar farm_-- -- operating | solar | IND | 2024 |  | Rajasthan | Bikaner | operating | FALSE | FALSE | elc_spv_IND_014 | 14 |  | 0.3 | 724.5 | 12.375 | 0 | 1 | 0.2472 | 0 | 0
ep_solar_pv_G100001023083 | Khavda (NLC) II solar farm_-- -- construction | solar | IND | 2028 |  | Gujarat | Khavda | construction | FALSE | FALSE | elc_spv_IND_030 | 30 |  | 0.3 | 724.5 | 12.375 | 0 | 1 | 0.23659 | 0 | 0
ep_solar_pv_G100001023117 | Khavda (Adani) II solar farm_-- -- construction | solar | IND | 2028 |  | Gujarat | Khavda | construction | FALSE | FALSE | elc_spv_IND_030 | 30 |  | 0.25 | 724.5 | 12.375 | 0 | 1 | 0.23659 | 0 | 0
ep_solar_pv_G100001023207 | Barmer (Juniper) IV solar farm_-- -- construction | solar | IND | 2026 |  | Rajasthan |  | construction | FALSE | FALSE | elc_spv_IND_002 | 2 |  | 0.365 | 630 | 11.25 | 0 | 1 | 0.23611 | 0 | 0
ep_solar_pv_G100001023208 | Bhadla (Juniper) II solar farm_-- -- construction | solar | IND | 2025 |  | Rajasthan | Jodhpur | construction | FALSE | FALSE | elc_spv_IND_002 | 2 |  | 0.3 | 724.5 | 12.375 | 0 | 1 | 0.23611 | 0 | 0
ep_solar_pv_G100001023214 | Solapur (ReNew) hybrid solar farm_-- -- construction | solar | IND | 2028 |  | Maharashtra | Solapur | construction | FALSE | FALSE | elc_spv_IND_059 | 59 |  | 0.403 | 630 | 11.25 | 0 | 1 | 0.20966 | 0 | 0
ep_solar_pv_G100001023219 | Jaisalmer (ReNew) solar farm_-- -- operating | solar | IND | 2024 |  | Rajasthan |  | operating | FALSE | FALSE | elc_spv_IND_014 | 14 |  | 0.6 | 630 | 11.25 | 0 | 1 | 0.2472 | 0 | 0
ep_solar_pv_G100001023226 | Bikaner (Tata) II solar farm_-- -- operating | solar | IND | 2024 |  | Rajasthan | Bikaner | operating | FALSE | FALSE | elc_spv_IND_015 | 15 |  | 0.2 | 724.5 | 12.375 | 0 | 1 | 0.23555 | 0 | 0
ep_solar_pv_G100001023268 | Babra (CleanMax) solar farm_-- -- operating | solar | IND | 2023 |  | Gujarat | Babra | operating | FALSE | FALSE | elc_spv_IND_004 | 4 |  | 0.2 | 724.5 | 12.375 | 0 | 1 | 0.2208 | 0 | 0
ep_solar_pv_G100001023278 | Khandwa solar farm_-- -- operating | solar | IND | 2023 |  | Madhya Pradesh |  | operating | FALSE | FALSE | elc_spv_IND_009 | 9 |  | 0.21 | 724.5 | 12.375 | 0 | 1 | 0.20776 | 0 | 0
ep_solar_pv_G100001023286 | Nokh (Yinson) solar farm_-- -- operating | solar | IND | 2023 |  | Rajasthan | Nokh | operating | FALSE | FALSE | elc_spv_IND_014 | 14 |  | 0.285 | 724.5 | 12.375 | 0 | 1 | 0.2472 | 0 | 0
ep_solar_pv_G100001023318 | Khavda (NHPC) II solar farm_-- -- construction | solar | IND | 2026 |  | Gujarat | Khavda | construction | FALSE | FALSE | elc_spv_IND_030 | 30 |  | 0.2 | 724.5 | 12.375 | 0 | 1 | 0.23659 | 0 | 0
ep_solar_pv_G100001023376 | Khavda (SJVN) II solar farm_-- -- construction | solar | IND | 2025 |  | Gujarat | Khavda | construction | FALSE | FALSE | elc_spv_IND_030 | 30 |  | 0.5 | 630 | 11.25 | 0 | 1 | 0.23659 | 0 | 0
ep_solar_pv_G100001023394 | Khavda (SJVN) IV solar farm_-- -- construction | solar | IND | 2028 |  | Gujarat | Khavda | construction | FALSE | FALSE | elc_spv_IND_030 | 30 |  | 0.2 | 724.5 | 12.375 | 0 | 1 | 0.23659 | 0 | 0
ep_solar_pv_G100001023409 | Koppal solar farm_-- -- construction | solar | IND | 2025 |  | Karnataka |  | construction | FALSE | FALSE | elc_spv_IND_064 | 64 |  | 0.2 | 724.5 | 12.375 | 0 | 1 | 0.21208 | 0 | 0
ep_solar_pv_G100001023411 | Koppal (Tata) II solar farm_-- -- construction | solar | IND | 2025 |  | Karnataka |  | construction | FALSE | FALSE | elc_spv_IND_064 | 64 |  | 0.26 | 724.5 | 12.375 | 0 | 1 | 0.21208 | 0 | 0
ep_solar_pv_G100001023421 | Banaskantha (Hinduja) solar farm_2 -- construction | solar | IND | 2028 |  | Gujarat |  | construction | FALSE | FALSE | elc_spv_IND_001 | 1 |  | 0.324 | 630 | 11.25 | 0 | 1 | 0.22635 | 0 | 0
ep_solar_pv_G100001023422 | Banaskantha (Hinduja) solar farm_3 -- construction | solar | IND | 2028 |  | Gujarat |  | construction | FALSE | FALSE | elc_spv_IND_001 | 1 |  | 0.324 | 630 | 11.25 | 0 | 1 | 0.22635 | 0 | 0
ep_solar_pv_G100001023434 | Kandikayapalle solar farm_-- -- construction | solar | IND | 2028 |  | Andhra Pradesh | Kandikayapalle | construction | FALSE | FALSE | elc_spv_IND_068 | 68 |  | 0.661 | 630 | 11.25 | 0 | 1 | 0.20973 | 0 | 0
ep_solar_pv_G100001023436 | GIPCL RE Park Ph-I solar farm_-- -- construction | solar | IND | 2028 |  | Gujarat | Khavda | construction | FALSE | FALSE | elc_spv_IND_030 | 30 |  | 0.6 | 630 | 11.25 | 0 | 1 | 0.23659 | 0 | 0
ep_solar_pv_G100001023437 | GIPCL RE Park Ph-III solar farm_-- -- construction | solar | IND | 2028 |  | Gujarat | Khavda | construction | FALSE | FALSE | elc_spv_IND_030 | 30 |  | 0.575 | 630 | 11.25 | 0 | 1 | 0.23659 | 0 | 0
ep_solar_pv_G100001023454 | Phalodi (Adani Solar) solar farm_-- -- operating | solar | IND | 2021 |  | Rajasthan | Phalodi | operating | FALSE | FALSE | elc_spv_IND_014 | 14 |  | 0.3 | 724.5 | 12.375 | 0 | 1 | 0.2472 | 0 | 0
ep_solar_pv_G100001023455 | Pokaran solar farm_-- -- operating | solar | IND | 2024 |  | Rajasthan | Pokhran | operating | FALSE | FALSE | elc_spv_IND_014 | 14 |  | 0.3 | 724.5 | 12.375 | 0 | 1 | 0.2472 | 0 | 0
ep_solar_pv_G100001023458 | Nokh Solar Park_2 -- construction | solar | IND | 2028 |  | Rajasthan | Nokh | construction | FALSE | FALSE | elc_spv_IND_014 | 14 |  | 0.735 | 630 | 11.25 | 0 | 1 | 0.2472 | 0 | 0
ep_solar_pv_G100001023474 | Project Jai solar farm_-- -- operating | solar | IND | 2024 |  | Rajasthan | Jaisalmer | operating | FALSE | FALSE | elc_spv_IND_014 | 14 |  | 0.36 | 630 | 11.25 | 0 | 1 | 0.2472 | 0 | 0
ep_solar_pv_G100001048080 | Agar solar park_Unit 5 -- operating | solar | IND | 2024 |  | Madhya Pradesh | Susner | operating | FALSE | FALSE | elc_spv_IND_003 | 3 |  | 0.35 | 630 | 11.25 | 0 | 1 | 0.22385 | 0 | 0
ep_solar_pv_G100001048282 | Badi Sid solar farm_-- -- operating | solar | IND | 2024 |  | Rajasthan | Badi Sid | operating | FALSE | FALSE | elc_spv_IND_014 | 14 |  | 0.25 | 724.5 | 12.375 | 0 | 1 | 0.2472 | 0 | 0
ep_solar_thermal_014 | Aggregated Plant -- operating | solar | IND | 2012 |  |  |  | operating | FALSE | FALSE | elc_spv_IND_014 | 14 |  | 0.125 | 4427.5 | 53.625 | 1.76 | 1 | 0.2472 | 0 | 0
ep_solar_thermal_014 | Aggregated Plant -- operating | solar | IND | 2013 |  |  |  | operating | FALSE | FALSE | elc_spv_IND_014 | 14 |  | 0.05 | 5197.5 | 63.375 | 1.92 | 1 | 0.2472 | 0 | 0
ep_solar_thermal_067 | Aggregated Plant -- operating | solar | IND | 2014 |  |  |  | operating | FALSE | FALSE | elc_spv_IND_067 | 67 |  | 0.05 | 5197.5 | 63.375 | 1.92 | 1 | 0.21518 | 0 | 0
ep_windon_042__irena | Aggregated Plant - IRENA Gap - 42_Missing Onshore wind energy Capacity -- operating | windon | IND | 2022 |  |  |  | operating | FALSE | FALSE | elc_won_IND_042 | 42 |  | 3.0941 |  |  |  | 0.33123 | 0.22223 | 0 | 0
ep_windon_047__irena | Aggregated Plant - IRENA Gap - 47_Missing Onshore wind energy Capacity -- operating | windon | IND | 2022 |  |  |  | operating | FALSE | FALSE | elc_won_IND_047 | 47 |  | 2.7975 |  |  |  | 0.33123 | 0.22223 | 0 | 0
ep_windon_048__irena | Aggregated Plant - IRENA Gap - 48_Missing Onshore wind energy Capacity -- operating | windon | IND | 2022 |  |  |  | operating | FALSE | FALSE | elc_won_IND_048 | 48 |  | 3.0273 |  |  |  | 0.33123 | 0.22223 | 0 | 0
ep_windon_wind_012 | Aggregated Plant -- operating | windon | IND | 2015 |  |  |  | operating | FALSE | FALSE | elc_won_IND_012 | 12 |  | 0.02 | 1512 | 39 | 0 | 1 | 0.1193 | 0 | 0
ep_windon_wind_021 | Aggregated Plant -- operating | windon | IND | 2019 |  |  |  | operating | FALSE | FALSE | elc_won_IND_021 | 21 |  | 0.021 | 1512 | 39 | 0 | 1 | 0.10918 | 0 | 0
ep_windon_wind_029 | Aggregated Plant -- operating | windon | IND | 2015 |  |  |  | operating | FALSE | FALSE | elc_won_IND_029 | 29 |  | 0.026 | 1512 | 39 | 0 | 1 | 0.13505 | 0 | 0
ep_windon_wind_033 | Aggregated Plant -- operating | windon | IND | 2015 |  |  |  | operating | FALSE | FALSE | elc_won_IND_033 | 33 |  | 0.25 | 1512 | 39 | 0 | 1 | 0.15485 | 0 | 0
ep_windon_wind_034 | Aggregated Plant -- operating | windon | IND | 2001 |  |  |  | operating | FALSE | FALSE | elc_won_IND_034 | 34 |  | 0.059 | 1512 | 39 | 0 | 1 | 0.20081 | 0 | 0
ep_windon_wind_034 | Aggregated Plant -- operating | windon | IND | 2005 |  |  |  | operating | FALSE | FALSE | elc_won_IND_034 | 34 |  | 0.075 | 1288 | 33 | 0 | 1 | 0.20081 | 0 | 0
ep_windon_wind_034 | Aggregated Plant -- operating | windon | IND | 2007 |  |  |  | operating | FALSE | FALSE | elc_won_IND_034 | 34 |  | 0.04 | 1512 | 39 | 0 | 1 | 0.20081 | 0 | 0
ep_windon_wind_034 | Aggregated Plant -- operating | windon | IND | 2009 |  |  |  | operating | FALSE | FALSE | elc_won_IND_034 | 34 |  | 0.05 | 1512 | 39 | 0 | 1 | 0.20081 | 0 | 0
ep_windon_wind_034 | Aggregated Plant -- operating | windon | IND | 2010 |  |  |  | operating | FALSE | FALSE | elc_won_IND_034 | 34 |  | 0.04 | 1512 | 39 | 0 | 1 | 0.20081 | 0 | 0
ep_windon_wind_034 | Aggregated Plant -- operating | windon | IND | 2012 |  |  |  | operating | FALSE | FALSE | elc_won_IND_034 | 34 |  | 0.301 | 1343.814 | 34.495 | 0 | 1 | 0.20081 | 0 | 0
ep_windon_wind_034 | Aggregated Plant -- operating | windon | IND | 2013 |  |  |  | operating | FALSE | FALSE | elc_won_IND_034 | 34 |  | 0.295 | 1347.2271 | 34.5864 | 0 | 1 | 0.20081 | 0 | 0
ep_windon_wind_034 | Aggregated Plant -- operating | windon | IND | 2014 |  |  |  | operating | FALSE | FALSE | elc_won_IND_034 | 34 |  | 0.279 | 1463.828 | 37.7097 | 0 | 1 | 0.20081 | 0 | 0
ep_windon_wind_034 | Aggregated Plant -- operating | windon | IND | 2015 |  |  |  | operating | FALSE | FALSE | elc_won_IND_034 | 34 |  | 1.2516 | 1383.6779 | 35.5628 | 0 | 1 | 0.20081 | 0 | 0
ep_windon_wind_034 | Aggregated Plant -- operating | windon | IND | 2017 |  |  |  | operating | FALSE | FALSE | elc_won_IND_034 | 34 |  | 0.05 | 1512 | 39 | 0 | 1 | 0.20081 | 0 | 0
ep_windon_wind_034 | Aggregated Plant -- operating | windon | IND | 2022 |  |  |  | operating | FALSE | FALSE | elc_won_IND_034 | 34 |  | 0.166 | 1288 | 33 | 0 | 1 | 0.20081 | 0 | 0
ep_windon_wind_036 | Aggregated Plant -- operating | windon | IND | 2008 |  |  |  | operating | FALSE | FALSE | elc_won_IND_036 | 36 |  | 0.036 | 1512 | 39 | 0 | 1 | 0.23768 | 0 | 0
ep_windon_wind_036 | Aggregated Plant -- operating | windon | IND | 2011 |  |  |  | operating | FALSE | FALSE | elc_won_IND_036 | 36 |  | 0.032 | 1512 | 39 | 0 | 1 | 0.23768 | 0 | 0
ep_windon_wind_036 | Aggregated Plant -- operating | windon | IND | 2012 |  |  |  | operating | FALSE | FALSE | elc_won_IND_036 | 36 |  | 0.022 | 1512 | 39 | 0 | 1 | 0.23768 | 0 | 0
ep_windon_wind_036 | Aggregated Plant -- operating | windon | IND | 2015 |  |  |  | operating | FALSE | FALSE | elc_won_IND_036 | 36 |  | 0.342 | 1360.0468 | 34.9298 | 0 | 1 | 0.23768 | 0 | 0
ep_windon_wind_036 | Aggregated Plant -- operating | windon | IND | 2016 |  |  |  | operating | FALSE | FALSE | elc_won_IND_036 | 36 |  | 0.041 | 1512 | 39 | 0 | 1 | 0.23768 | 0 | 0
ep_windon_wind_036 | Aggregated Plant -- operating | windon | IND | 2017 |  |  |  | operating | FALSE | FALSE | elc_won_IND_036 | 36 |  | 0.024 | 1512 | 39 | 0 | 1 | 0.23768 | 0 | 0
ep_windon_wind_036 | Aggregated Plant -- operating | windon | IND | 2021 |  |  |  | operating | FALSE | FALSE | elc_won_IND_036 | 36 |  | 0.168 | 1288 | 33 | 0 | 1 | 0.23768 | 0 | 0
ep_windon_wind_037 | Aggregated Plant -- operating | windon | IND | 2014 |  |  |  | operating | FALSE | FALSE | elc_won_IND_037 | 37 |  | 0.045 | 1512 | 39 | 0 | 1 | 0.16037 | 0 | 0
ep_windon_wind_037 | Aggregated Plant -- operating | windon | IND | 2015 |  |  |  | operating | FALSE | FALSE | elc_won_IND_037 | 37 |  | 0.026 | 1512 | 39 | 0 | 1 | 0.16037 | 0 | 0
ep_windon_wind_037 | Aggregated Plant -- construction | windon | IND | 2028 |  |  |  | construction | FALSE | FALSE | elc_won_IND_037 | 37 |  | 0.108 | 1288 | 33 | 0 | 1 | 0.16037 | 0 | 0
ep_windon_wind_038 | Aggregated Plant -- operating | windon | IND | 2015 |  |  |  | operating | FALSE | FALSE | elc_won_IND_038 | 38 |  | 0.05 | 1512 | 39 | 0 | 1 | 0.18178 | 0 | 0
ep_windon_wind_038 | Aggregated Plant -- operating | windon | IND | 2017 |  |  |  | operating | FALSE | FALSE | elc_won_IND_038 | 38 |  | 0.212 | 1303.8491 | 33.4245 | 0 | 1 | 0.18178 | 0 | 0
ep_windon_wind_038 | Aggregated Plant -- operating | windon | IND | 2018 |  |  |  | operating | FALSE | FALSE | elc_won_IND_038 | 38 |  | 0.197 | 1288 | 33 | 0 | 1 | 0.18178 | 0 | 0
ep_windon_wind_039 | Aggregated Plant -- operating | windon | IND | 2005 |  |  |  | operating | FALSE | FALSE | elc_won_IND_039 | 39 |  | 0.015 | 1512 | 39 | 0 | 1 | 0.12222 | 0 | 0
ep_windon_wind_040 | Aggregated Plant -- operating | windon | IND | 2015 |  |  |  | operating | FALSE | FALSE | elc_won_IND_040 | 40 |  | 0.032 | 1512 | 39 | 0 | 1 | 0.19546 | 0 | 0
ep_windon_wind_040 | Aggregated Plant -- operating | windon | IND | 2016 |  |  |  | operating | FALSE | FALSE | elc_won_IND_040 | 40 |  | 0.101 | 1288 | 33 | 0 | 1 | 0.19546 | 0 | 0
ep_windon_wind_041 | Aggregated Plant -- operating | windon | IND | 2013 |  |  |  | operating | FALSE | FALSE | elc_won_IND_041 | 41 |  | 0.16 | 1440.6 | 37.0875 | 0 | 1 | 0.24933 | 0 | 0
ep_windon_wind_041 | Aggregated Plant -- operating | windon | IND | 2014 |  |  |  | operating | FALSE | FALSE | elc_won_IND_041 | 41 |  | 0.115 | 1512 | 39 | 0 | 1 | 0.24933 | 0 | 0
ep_windon_wind_041 | Aggregated Plant -- operating | windon | IND | 2015 |  |  |  | operating | FALSE | FALSE | elc_won_IND_041 | 41 |  | 0.338 | 1472.2367 | 37.9349 | 0 | 1 | 0.24933 | 0 | 0
ep_windon_wind_041 | Aggregated Plant -- operating | windon | IND | 2016 |  |  |  | operating | FALSE | FALSE | elc_won_IND_041 | 41 |  | 0.12 | 1512 | 39 | 0 | 1 | 0.24933 | 0 | 0
ep_windon_wind_041 | Aggregated Plant -- operating | windon | IND | 2017 |  |  |  | operating | FALSE | FALSE | elc_won_IND_041 | 41 |  | 0.123 | 1369.9512 | 35.1951 | 0 | 1 | 0.24933 | 0 | 0
ep_windon_wind_041 | Aggregated Plant -- operating | windon | IND | 2018 |  |  |  | operating | FALSE | FALSE | elc_won_IND_041 | 41 |  | 0.306 | 1372.183 | 35.2549 | 0 | 1 | 0.24933 | 0 | 0
ep_windon_wind_041 | Aggregated Plant -- operating | windon | IND | 2025 |  |  |  | operating | FALSE | FALSE | elc_won_IND_041 | 41 |  | 0.029 | 1512 | 39 | 0 | 1 | 0.24933 | 0 | 0
ep_windon_wind_041 | Aggregated Plant -- construction | windon | IND | 2025 |  |  |  | construction | FALSE | FALSE | elc_won_IND_041 | 41 |  | 0.15 | 1288 | 33 | 0 | 1 | 0.24933 | 0 | 0
ep_windon_wind_041 | Aggregated Plant -- construction | windon | IND | 2028 |  |  |  | construction | FALSE | FALSE | elc_won_IND_041 | 41 |  | 0.15 | 1288 | 33 | 0 | 1 | 0.24933 | 0 | 0
ep_windon_wind_042 | Aggregated Plant -- operating | windon | IND | 1995 |  |  |  | operating | FALSE | FALSE | elc_won_IND_042 | 42 |  | 0.01 | 1512 | 39 | 0 | 1 | 0.25685 | 0 | 0
ep_windon_wind_042 | Aggregated Plant -- operating | windon | IND | 2004 |  |  |  | operating | FALSE | FALSE | elc_won_IND_042 | 42 |  | 0.028 | 1512 | 39 | 0 | 1 | 0.25685 | 0 | 0
ep_windon_wind_042 | Aggregated Plant -- operating | windon | IND | 2006 |  |  |  | operating | FALSE | FALSE | elc_won_IND_042 | 42 |  | 0.02 | 1512 | 39 | 0 | 1 | 0.25685 | 0 | 0
ep_windon_wind_042 | Aggregated Plant -- operating | windon | IND | 2007 |  |  |  | operating | FALSE | FALSE | elc_won_IND_042 | 42 |  | 0.0425 | 1512 | 39 | 0 | 1 | 0.25685 | 0 | 0
ep_windon_wind_042 | Aggregated Plant -- operating | windon | IND | 2008 |  |  |  | operating | FALSE | FALSE | elc_won_IND_042 | 42 |  | 0.036 | 1512 | 39 | 0 | 1 | 0.25685 | 0 | 0
ep_windon_wind_042 | Aggregated Plant -- operating | windon | IND | 2009 |  |  |  | operating | FALSE | FALSE | elc_won_IND_042 | 42 |  | 0.011 | 1512 | 39 | 0 | 1 | 0.25685 | 0 | 0
ep_windon_wind_042 | Aggregated Plant -- operating | windon | IND | 2011 |  |  |  | operating | FALSE | FALSE | elc_won_IND_042 | 42 |  | 0.05 | 1512 | 39 | 0 | 1 | 0.25685 | 0 | 0
ep_windon_wind_042 | Aggregated Plant -- operating | windon | IND | 2012 |  |  |  | operating | FALSE | FALSE | elc_won_IND_042 | 42 |  | 0.113 | 1387.115 | 35.6549 | 0 | 1 | 0.25685 | 0 | 0
ep_windon_wind_042 | Aggregated Plant -- operating | windon | IND | 2013 |  |  |  | operating | FALSE | FALSE | elc_won_IND_042 | 42 |  | 0.097 | 1394.2268 | 35.8454 | 0 | 1 | 0.25685 | 0 | 0
ep_windon_wind_042 | Aggregated Plant -- operating | windon | IND | 2014 |  |  |  | operating | FALSE | FALSE | elc_won_IND_042 | 42 |  | 0.2 | 1512 | 39 | 0 | 1 | 0.25685 | 0 | 0
ep_windon_wind_042 | Aggregated Plant -- operating | windon | IND | 2015 |  |  |  | operating | FALSE | FALSE | elc_won_IND_042 | 42 |  | 2.154 | 1397.7122 | 35.9387 | 0 | 1 | 0.25685 | 0 | 0
ep_windon_wind_042 | Aggregated Plant -- operating | windon | IND | 2016 |  |  |  | operating | FALSE | FALSE | elc_won_IND_042 | 42 |  | 0.695 | 1399.1942 | 35.9784 | 0 | 1 | 0.25685 | 0 | 0
ep_windon_wind_042 | Aggregated Plant -- operating | windon | IND | 2017 |  |  |  | operating | FALSE | FALSE | elc_won_IND_042 | 42 |  | 0.573 | 1330.2199 | 34.1309 | 0 | 1 | 0.25685 | 0 | 0
ep_windon_wind_042 | Aggregated Plant -- operating | windon | IND | 2018 |  |  |  | operating | FALSE | FALSE | elc_won_IND_042 | 42 |  | 0.291 | 1384.9897 | 35.5979 | 0 | 1 | 0.25685 | 0 | 0
ep_windon_wind_042 | Aggregated Plant -- operating | windon | IND | 2019 |  |  |  | operating | FALSE | FALSE | elc_won_IND_042 | 42 |  | 0.019 | 1512 | 39 | 0 | 1 | 0.25685 | 0 | 0
ep_windon_wind_042 | Aggregated Plant -- operating | windon | IND | 2023 |  |  |  | operating | FALSE | FALSE | elc_won_IND_042 | 42 |  | 0.2995 | 1288 | 33 | 0 | 1 | 0.25685 | 0 | 0
ep_windon_wind_042 | Aggregated Plant -- construction | windon | IND | 2025 |  |  |  | construction | FALSE | FALSE | elc_won_IND_042 | 42 |  | 0.5 | 1310.4 | 33.6 | 0 | 1 | 0.25685 | 0 | 0
ep_windon_wind_042 | Aggregated Plant -- construction | windon | IND | 2028 |  |  |  | construction | FALSE | FALSE | elc_won_IND_042 | 42 |  | 0.335 | 1288 | 33 | 0 | 1 | 0.25685 | 0 | 0
ep_windon_wind_045 | Aggregated Plant -- operating | windon | IND | 1996 |  |  |  | operating | FALSE | FALSE | elc_won_IND_045 | 45 |  | 0.12 | 1381.3333 | 35.5 | 0 | 1 | 0.1599 | 0 | 0
ep_windon_wind_045 | Aggregated Plant -- operating | windon | IND | 2006 |  |  |  | operating | FALSE | FALSE | elc_won_IND_045 | 45 |  | 0.0232 | 1512 | 39 | 0 | 1 | 0.1599 | 0 | 0
ep_windon_wind_045 | Aggregated Plant -- operating | windon | IND | 2007 |  |  |  | operating | FALSE | FALSE | elc_won_IND_045 | 45 |  | 0.017 | 1512 | 39 | 0 | 1 | 0.1599 | 0 | 0
ep_windon_wind_045 | Aggregated Plant -- operating | windon | IND | 2008 |  |  |  | operating | FALSE | FALSE | elc_won_IND_045 | 45 |  | 0.028 | 1512 | 39 | 0 | 1 | 0.1599 | 0 | 0
ep_windon_wind_045 | Aggregated Plant -- operating | windon | IND | 2009 |  |  |  | operating | FALSE | FALSE | elc_won_IND_045 | 45 |  | 0.026 | 1512 | 39 | 0 | 1 | 0.1599 | 0 | 0
ep_windon_wind_045 | Aggregated Plant -- operating | windon | IND | 2010 |  |  |  | operating | FALSE | FALSE | elc_won_IND_045 | 45 |  | 0.1 | 1512 | 39 | 0 | 1 | 0.1599 | 0 | 0
ep_windon_wind_045 | Aggregated Plant -- operating | windon | IND | 2011 |  |  |  | operating | FALSE | FALSE | elc_won_IND_045 | 45 |  | 0.101 | 1288 | 33 | 0 | 1 | 0.1599 | 0 | 0
ep_windon_wind_045 | Aggregated Plant -- operating | windon | IND | 2012 |  |  |  | operating | FALSE | FALSE | elc_won_IND_045 | 45 |  | 0.167 | 1512 | 39 | 0 | 1 | 0.1599 | 0 | 0
ep_windon_wind_045 | Aggregated Plant -- operating | windon | IND | 2015 |  |  |  | operating | FALSE | FALSE | elc_won_IND_045 | 45 |  | 1.614 | 1401.5266 | 36.0409 | 0 | 1 | 0.1599 | 0 | 0
ep_windon_wind_045 | Aggregated Plant -- operating | windon | IND | 2016 |  |  |  | operating | FALSE | FALSE | elc_won_IND_045 | 45 |  | 0.077 | 1363.6364 | 35.026 | 0 | 1 | 0.1599 | 0 | 0
ep_windon_wind_045 | Aggregated Plant -- operating | windon | IND | 2017 |  |  |  | operating | FALSE | FALSE | elc_won_IND_045 | 45 |  | 0.021 | 1512 | 39 | 0 | 1 | 0.1599 | 0 | 0
ep_windon_wind_045 | Aggregated Plant -- operating | windon | IND | 2018 |  |  |  | operating | FALSE | FALSE | elc_won_IND_045 | 45 |  | 0.148 | 1288 | 33 | 0 | 1 | 0.1599 | 0 | 0
ep_windon_wind_045 | Aggregated Plant -- operating | windon | IND | 2021 |  |  |  | operating | FALSE | FALSE | elc_won_IND_045 | 45 |  | 0.3 | 1288 | 33 | 0 | 1 | 0.1599 | 0 | 0
ep_windon_wind_045 | Aggregated Plant -- operating | windon | IND | 2023 |  |  |  | operating | FALSE | FALSE | elc_won_IND_045 | 45 |  | 0.15 | 1288 | 33 | 0 | 1 | 0.1599 | 0 | 0
ep_windon_wind_045 | Aggregated Plant -- construction | windon | IND | 2025 |  |  |  | construction | FALSE | FALSE | elc_won_IND_045 | 45 |  | 0.05 | 1512 | 39 | 0 | 1 | 0.1599 | 0 | 0
ep_windon_wind_046 | Aggregated Plant -- operating | windon | IND | 2012 |  |  |  | operating | FALSE | FALSE | elc_won_IND_046 | 46 |  | 0.041 | 1512 | 39 | 0 | 1 | 0.16702 | 0 | 0
ep_windon_wind_046 | Aggregated Plant -- operating | windon | IND | 2015 |  |  |  | operating | FALSE | FALSE | elc_won_IND_046 | 46 |  | 0.026 | 1512 | 39 | 0 | 1 | 0.16702 | 0 | 0
ep_windon_wind_047 | Aggregated Plant -- operating | windon | IND | 2005 |  |  |  | operating | FALSE | FALSE | elc_won_IND_047 | 47 |  | 0.015 | 1512 | 39 | 0 | 1 | 0.24998 | 0 | 0
ep_windon_wind_047 | Aggregated Plant -- operating | windon | IND | 2008 |  |  |  | operating | FALSE | FALSE | elc_won_IND_047 | 47 |  | 0.031 | 1512 | 39 | 0 | 1 | 0.24998 | 0 | 0
ep_windon_wind_047 | Aggregated Plant -- operating | windon | IND | 2009 |  |  |  | operating | FALSE | FALSE | elc_won_IND_047 | 47 |  | 0.097 | 1512 | 39 | 0 | 1 | 0.24998 | 0 | 0
ep_windon_wind_047 | Aggregated Plant -- operating | windon | IND | 2010 |  |  |  | operating | FALSE | FALSE | elc_won_IND_047 | 47 |  | 0.119 | 1376.4706 | 35.3697 | 0 | 1 | 0.24998 | 0 | 0
ep_windon_wind_047 | Aggregated Plant -- operating | windon | IND | 2011 |  |  |  | operating | FALSE | FALSE | elc_won_IND_047 | 47 |  | 0.09 | 1512 | 39 | 0 | 1 | 0.24998 | 0 | 0
ep_windon_wind_047 | Aggregated Plant -- operating | windon | IND | 2012 |  |  |  | operating | FALSE | FALSE | elc_won_IND_047 | 47 |  | 0.166 | 1512 | 39 | 0 | 1 | 0.24998 | 0 | 0
ep_windon_wind_047 | Aggregated Plant -- operating | windon | IND | 2013 |  |  |  | operating | FALSE | FALSE | elc_won_IND_047 | 47 |  | 0.412 | 1368.466 | 35.1553 | 0 | 1 | 0.24998 | 0 | 0
ep_windon_wind_047 | Aggregated Plant -- operating | windon | IND | 2014 |  |  |  | operating | FALSE | FALSE | elc_won_IND_047 | 47 |  | 0.117 | 1512 | 39 | 0 | 1 | 0.24998 | 0 | 0
ep_windon_wind_047 | Aggregated Plant -- operating | windon | IND | 2015 |  |  |  | operating | FALSE | FALSE | elc_won_IND_047 | 47 |  | 0.598 | 1397.3779 | 35.9298 | 0 | 1 | 0.24998 | 0 | 0
ep_windon_wind_047 | Aggregated Plant -- operating | windon | IND | 2016 |  |  |  | operating | FALSE | FALSE | elc_won_IND_047 | 47 |  | 0.04 | 1512 | 39 | 0 | 1 | 0.24998 | 0 | 0
ep_windon_wind_047 | Aggregated Plant -- operating | windon | IND | 2017 |  |  |  | operating | FALSE | FALSE | elc_won_IND_047 | 47 |  | 0.12 | 1288 | 33 | 0 | 1 | 0.24998 | 0 | 0
ep_windon_wind_047 | Aggregated Plant -- operating | windon | IND | 2018 |  |  |  | operating | FALSE | FALSE | elc_won_IND_047 | 47 |  | 0.21 | 1405.3333 | 36.1429 | 0 | 1 | 0.24998 | 0 | 0
ep_windon_wind_047 | Aggregated Plant -- operating | windon | IND | 2020 |  |  |  | operating | FALSE | FALSE | elc_won_IND_047 | 47 |  | 0.028 | 1512 | 39 | 0 | 1 | 0.24998 | 0 | 0
ep_windon_wind_047 | Aggregated Plant -- operating | windon | IND | 2022 |  |  |  | operating | FALSE | FALSE | elc_won_IND_047 | 47 |  | 0.043 | 1512 | 39 | 0 | 1 | 0.24998 | 0 | 0
ep_windon_wind_047 | Aggregated Plant -- construction | windon | IND | 2025 |  |  |  | construction | FALSE | FALSE | elc_won_IND_047 | 47 |  | 0.05 | 1512 | 39 | 0 | 1 | 0.24998 | 0 | 0
ep_windon_wind_048 | Aggregated Plant -- operating | windon | IND | 2007 |  |  |  | operating | FALSE | FALSE | elc_won_IND_048 | 48 |  | 0.037 | 1512 | 39 | 0 | 1 | 0.29851 | 0 | 0
ep_windon_wind_048 | Aggregated Plant -- operating | windon | IND | 2008 |  |  |  | operating | FALSE | FALSE | elc_won_IND_048 | 48 |  | 0.261 | 1288 | 33 | 0 | 1 | 0.29851 | 0 | 0
ep_windon_wind_048 | Aggregated Plant -- operating | windon | IND | 2009 |  |  |  | operating | FALSE | FALSE | elc_won_IND_048 | 48 |  | 0.121 | 1512 | 39 | 0 | 1 | 0.29851 | 0 | 0
ep_windon_wind_048 | Aggregated Plant -- operating | windon | IND | 2010 |  |  |  | operating | FALSE | FALSE | elc_won_IND_048 | 48 |  | 0.165 | 1308.3636 | 33.5455 | 0 | 1 | 0.29851 | 0 | 0
ep_windon_wind_048 | Aggregated Plant -- operating | windon | IND | 2011 |  |  |  | operating | FALSE | FALSE | elc_won_IND_048 | 48 |  | 0.21 | 1413.8667 | 36.3714 | 0 | 1 | 0.29851 | 0 | 0
ep_windon_wind_048 | Aggregated Plant -- operating | windon | IND | 2012 |  |  |  | operating | FALSE | FALSE | elc_won_IND_048 | 48 |  | 0.186 | 1512 | 39 | 0 | 1 | 0.29851 | 0 | 0
ep_windon_wind_048 | Aggregated Plant -- operating | windon | IND | 2013 |  |  |  | operating | FALSE | FALSE | elc_won_IND_048 | 48 |  | 0.021 | 1512 | 39 | 0 | 1 | 0.29851 | 0 | 0
ep_windon_wind_048 | Aggregated Plant -- operating | windon | IND | 2014 |  |  |  | operating | FALSE | FALSE | elc_won_IND_048 | 48 |  | 0.072 | 1512 | 39 | 0 | 1 | 0.29851 | 0 | 0
ep_windon_wind_048 | Aggregated Plant -- operating | windon | IND | 2015 |  |  |  | operating | FALSE | FALSE | elc_won_IND_048 | 48 |  | 1.133 | 1437.2674 | 36.9982 | 0 | 1 | 0.29851 | 0 | 0
ep_windon_wind_048 | Aggregated Plant -- operating | windon | IND | 2016 |  |  |  | operating | FALSE | FALSE | elc_won_IND_048 | 48 |  | 0.072 | 1512 | 39 | 0 | 1 | 0.29851 | 0 | 0
ep_windon_wind_048 | Aggregated Plant -- operating | windon | IND | 2017 |  |  |  | operating | FALSE | FALSE | elc_won_IND_048 | 48 |  | 0.149 | 1417.2886 | 36.4631 | 0 | 1 | 0.29851 | 0 | 0
ep_windon_wind_048 | Aggregated Plant -- operating | windon | IND | 2019 |  |  |  | operating | FALSE | FALSE | elc_won_IND_048 | 48 |  | 0.638 | 1467.7618 | 37.815 | 0 | 1 | 0.29851 | 0 | 0
ep_windon_wind_048 | Aggregated Plant -- operating | windon | IND | 2020 |  |  |  | operating | FALSE | FALSE | elc_won_IND_048 | 48 |  | 0.05 | 1512 | 39 | 0 | 1 | 0.29851 | 0 | 0
ep_windon_wind_048 | Aggregated Plant -- operating | windon | IND | 2021 |  |  |  | operating | FALSE | FALSE | elc_won_IND_048 | 48 |  | 0.25 | 1288 | 33 | 0 | 1 | 0.29851 | 0 | 0
ep_windon_wind_048 | Aggregated Plant -- operating | windon | IND | 2022 |  |  |  | operating | FALSE | FALSE | elc_won_IND_048 | 48 |  | 0.476 | 1352.9412 | 34.7395 | 0 | 1 | 0.29851 | 0 | 0
ep_windon_wind_048 | Aggregated Plant -- operating | windon | IND | 2023 |  |  |  | operating | FALSE | FALSE | elc_won_IND_048 | 48 |  | 0.165 | 1355.8788 | 34.8182 | 0 | 1 | 0.29851 | 0 | 0
ep_windon_wind_048 | Aggregated Plant -- construction | windon | IND | 2028 |  |  |  | construction | FALSE | FALSE | elc_won_IND_048 | 48 |  | 0.365 | 1472.1096 | 37.9315 | 0 | 1 | 0.29851 | 0 | 0
ep_windon_wind_049 | Aggregated Plant -- operating | windon | IND | 2012 |  |  |  | operating | FALSE | FALSE | elc_won_IND_049 | 49 |  | 0.039 | 1512 | 39 | 0 | 1 | 0.15508 | 0 | 0
ep_windon_wind_049 | Aggregated Plant -- operating | windon | IND | 2015 |  |  |  | operating | FALSE | FALSE | elc_won_IND_049 | 49 |  | 0.026 | 1512 | 39 | 0 | 1 | 0.15508 | 0 | 0
ep_windon_wind_049 | Aggregated Plant -- operating | windon | IND | 2019 |  |  |  | operating | FALSE | FALSE | elc_won_IND_049 | 49 |  | 0.126 | 1288 | 33 | 0 | 1 | 0.15508 | 0 | 0
ep_windon_wind_050 | Aggregated Plant -- operating | windon | IND | 1990 |  |  |  | operating | FALSE | FALSE | elc_won_IND_050 | 50 |  | 0.015 | 1512 | 39 | 0 | 1 | 0.21313 | 0 | 0
ep_windon_wind_050 | Aggregated Plant -- operating | windon | IND | 2012 |  |  |  | operating | FALSE | FALSE | elc_won_IND_050 | 50 |  | 0.025 | 1512 | 39 | 0 | 1 | 0.21313 | 0 | 0
ep_windon_wind_050 | Aggregated Plant -- operating | windon | IND | 2014 |  |  |  | operating | FALSE | FALSE | elc_won_IND_050 | 50 |  | 0.026 | 1512 | 39 | 0 | 1 | 0.21313 | 0 | 0
ep_windon_wind_050 | Aggregated Plant -- operating | windon | IND | 2015 |  |  |  | operating | FALSE | FALSE | elc_won_IND_050 | 50 |  | 0.423 | 1482.8747 | 38.2199 | 0 | 1 | 0.21313 | 0 | 0
ep_windon_wind_050 | Aggregated Plant -- operating | windon | IND | 2016 |  |  |  | operating | FALSE | FALSE | elc_won_IND_050 | 50 |  | 0.075 | 1512 | 39 | 0 | 1 | 0.21313 | 0 | 0
ep_windon_wind_050 | Aggregated Plant -- operating | windon | IND | 2017 |  |  |  | operating | FALSE | FALSE | elc_won_IND_050 | 50 |  | 0.499 | 1331.992 | 34.1784 | 0 | 1 | 0.21313 | 0 | 0
ep_windon_wind_050 | Aggregated Plant -- operating | windon | IND | 2018 |  |  |  | operating | FALSE | FALSE | elc_won_IND_050 | 50 |  | 0.032 | 1512 | 39 | 0 | 1 | 0.21313 | 0 | 0
ep_windon_wind_050 | Aggregated Plant -- operating | windon | IND | 2019 |  |  |  | operating | FALSE | FALSE | elc_won_IND_050 | 50 |  | 0.068 | 1512 | 39 | 0 | 1 | 0.21313 | 0 | 0
ep_windon_wind_050 | Aggregated Plant -- operating | windon | IND | 2020 |  |  |  | operating | FALSE | FALSE | elc_won_IND_050 | 50 |  | 0.145 | 1349.7931 | 34.6552 | 0 | 1 | 0.21313 | 0 | 0
ep_windon_wind_050 | Aggregated Plant -- operating | windon | IND | 2021 |  |  |  | operating | FALSE | FALSE | elc_won_IND_050 | 50 |  | 0.127 | 1340.9134 | 34.4173 | 0 | 1 | 0.21313 | 0 | 0
ep_windon_wind_050 | Aggregated Plant -- operating | windon | IND | 2023 |  |  |  | operating | FALSE | FALSE | elc_won_IND_050 | 50 |  | 0.257 | 1339.4241 | 34.3774 | 0 | 1 | 0.21313 | 0 | 0
ep_windon_wind_050 | Aggregated Plant -- operating | windon | IND | 2024 |  |  |  | operating | FALSE | FALSE | elc_won_IND_050 | 50 |  | 0.07 | 1288 | 33 | 0 | 1 | 0.21313 | 0 | 0
ep_windon_wind_050 | Aggregated Plant -- construction | windon | IND | 2025 |  |  |  | construction | FALSE | FALSE | elc_won_IND_050 | 50 |  | 0.14 | 1288 | 33 | 0 | 1 | 0.21313 | 0 | 0
ep_windon_wind_050 | Aggregated Plant -- construction | windon | IND | 2028 |  |  |  | construction | FALSE | FALSE | elc_won_IND_050 | 50 |  | 0.149 | 1333.1007 | 34.2081 | 0 | 1 | 0.21313 | 0 | 0
ep_windon_wind_051 | Aggregated Plant -- operating | windon | IND | 2011 |  |  |  | operating | FALSE | FALSE | elc_won_IND_051 | 51 |  | 0.067 | 1512 | 39 | 0 | 1 | 0.15107 | 0 | 0
ep_windon_wind_051 | Aggregated Plant -- operating | windon | IND | 2013 |  |  |  | operating | FALSE | FALSE | elc_won_IND_051 | 51 |  | 0.052 | 1288 | 33 | 0 | 1 | 0.15107 | 0 | 0
ep_windon_wind_051 | Aggregated Plant -- operating | windon | IND | 2015 |  |  |  | operating | FALSE | FALSE | elc_won_IND_051 | 51 |  | 0.422 | 1397.8768 | 35.9431 | 0 | 1 | 0.15107 | 0 | 0
ep_windon_wind_051 | Aggregated Plant -- operating | windon | IND | 2017 |  |  |  | operating | FALSE | FALSE | elc_won_IND_051 | 51 |  | 0.14 | 1422.4 | 36.6 | 0 | 1 | 0.15107 | 0 | 0
ep_windon_wind_051 | Aggregated Plant -- operating | windon | IND | 2019 |  |  |  | operating | FALSE | FALSE | elc_won_IND_051 | 51 |  | 0.051 | 1288 | 33 | 0 | 1 | 0.15107 | 0 | 0
ep_windon_wind_051 | Aggregated Plant -- operating | windon | IND | 2020 |  |  |  | operating | FALSE | FALSE | elc_won_IND_051 | 51 |  | 0.035 | 1512 | 39 | 0 | 1 | 0.15107 | 0 | 0
ep_windon_wind_051 | Aggregated Plant -- operating | windon | IND | 2023 |  |  |  | operating | FALSE | FALSE | elc_won_IND_051 | 51 |  | 0.13 | 1288 | 33 | 0 | 1 | 0.15107 | 0 | 0
ep_windon_wind_052 | Aggregated Plant -- operating | windon | IND | 2008 |  |  |  | operating | FALSE | FALSE | elc_won_IND_052 | 52 |  | 0.015 | 1512 | 39 | 0 | 1 | 0.24178 | 0 | 0
ep_windon_wind_052 | Aggregated Plant -- operating | windon | IND | 2009 |  |  |  | operating | FALSE | FALSE | elc_won_IND_052 | 52 |  | 0.03 | 1512 | 39 | 0 | 1 | 0.24178 | 0 | 0
ep_windon_wind_052 | Aggregated Plant -- operating | windon | IND | 2012 |  |  |  | operating | FALSE | FALSE | elc_won_IND_052 | 52 |  | 0.054 | 1288 | 33 | 0 | 1 | 0.24178 | 0 | 0
ep_windon_wind_052 | Aggregated Plant -- operating | windon | IND | 2013 |  |  |  | operating | FALSE | FALSE | elc_won_IND_052 | 52 |  | 0.024 | 1512 | 39 | 0 | 1 | 0.24178 | 0 | 0
ep_windon_wind_052 | Aggregated Plant -- operating | windon | IND | 2014 |  |  |  | operating | FALSE | FALSE | elc_won_IND_052 | 52 |  | 0.03 | 1512 | 39 | 0 | 1 | 0.24178 | 0 | 0
ep_windon_wind_052 | Aggregated Plant -- operating | windon | IND | 2015 |  |  |  | operating | FALSE | FALSE | elc_won_IND_052 | 52 |  | 0.33 | 1431.903 | 36.8545 | 0 | 1 | 0.24178 | 0 | 0
ep_windon_wind_052 | Aggregated Plant -- operating | windon | IND | 2016 |  |  |  | operating | FALSE | FALSE | elc_won_IND_052 | 52 |  | 0.025 | 1512 | 39 | 0 | 1 | 0.24178 | 0 | 0
ep_windon_wind_053 | Aggregated Plant -- operating | windon | IND | 2015 |  |  |  | operating | FALSE | FALSE | elc_won_IND_053 | 53 |  | 0.1 | 1512 | 39 | 0 | 1 | 0.18827 | 0 | 0
ep_windon_wind_053 | Aggregated Plant -- operating | windon | IND | 2016 |  |  |  | operating | FALSE | FALSE | elc_won_IND_053 | 53 |  | 0.05 | 1512 | 39 | 0 | 1 | 0.18827 | 0 | 0
ep_windon_wind_053 | Aggregated Plant -- operating | windon | IND | 2017 |  |  |  | operating | FALSE | FALSE | elc_won_IND_053 | 53 |  | 0.092 | 1512 | 39 | 0 | 1 | 0.18827 | 0 | 0
ep_windon_wind_053 | Aggregated Plant -- operating | windon | IND | 2019 |  |  |  | operating | FALSE | FALSE | elc_won_IND_053 | 53 |  | 0.05 | 1512 | 39 | 0 | 1 | 0.18827 | 0 | 0
ep_windon_wind_053 | Aggregated Plant -- operating | windon | IND | 2020 |  |  |  | operating | FALSE | FALSE | elc_won_IND_053 | 53 |  | 0.04 | 1512 | 39 | 0 | 1 | 0.18827 | 0 | 0
ep_windon_wind_054 | Aggregated Plant -- operating | windon | IND | 2015 |  |  |  | operating | FALSE | FALSE | elc_won_IND_054 | 54 |  | 0.026 | 1512 | 39 | 0 | 1 | 0.12663 | 0 | 0
ep_windon_wind_054 | Aggregated Plant -- construction | windon | IND | 2025 |  |  |  | construction | FALSE | FALSE | elc_won_IND_054 | 54 |  | 0.15 | 1288 | 33 | 0 | 1 | 0.12663 | 0 | 0
ep_windon_wind_054 | Aggregated Plant -- construction | windon | IND | 2028 |  |  |  | construction | FALSE | FALSE | elc_won_IND_054 | 54 |  | 0.15 | 1288 | 33 | 0 | 1 | 0.12663 | 0 | 0
ep_windon_wind_055 | Aggregated Plant -- operating | windon | IND | 2009 |  |  |  | operating | FALSE | FALSE | elc_won_IND_055 | 55 |  | 0.011 | 1512 | 39 | 0 | 1 | 0.17986 | 0 | 0
ep_windon_wind_055 | Aggregated Plant -- operating | windon | IND | 2015 |  |  |  | operating | FALSE | FALSE | elc_won_IND_055 | 55 |  | 0.784 | 1437.4286 | 37.0026 | 0 | 1 | 0.17986 | 0 | 0
ep_windon_wind_055 | Aggregated Plant -- operating | windon | IND | 2016 |  |  |  | operating | FALSE | FALSE | elc_won_IND_055 | 55 |  | 0.338 | 1295.9527 | 33.213 | 0 | 1 | 0.17986 | 0 | 0
ep_windon_wind_055 | Aggregated Plant -- operating | windon | IND | 2017 |  |  |  | operating | FALSE | FALSE | elc_won_IND_055 | 55 |  | 0.184 | 1448.6957 | 37.3043 | 0 | 1 | 0.17986 | 0 | 0
ep_windon_wind_055 | Aggregated Plant -- operating | windon | IND | 2022 |  |  |  | operating | FALSE | FALSE | elc_won_IND_055 | 55 |  | 0.05 | 1512 | 39 | 0 | 1 | 0.17986 | 0 | 0
ep_windon_wind_056 | Aggregated Plant -- operating | windon | IND | 2012 |  |  |  | operating | FALSE | FALSE | elc_won_IND_056 | 56 |  | 0.076 | 1288 | 33 | 0 | 1 | 0.16049 | 0 | 0
ep_windon_wind_056 | Aggregated Plant -- operating | windon | IND | 2013 |  |  |  | operating | FALSE | FALSE | elc_won_IND_056 | 56 |  | 0.021 | 1512 | 39 | 0 | 1 | 0.16049 | 0 | 0
ep_windon_wind_056 | Aggregated Plant -- operating | windon | IND | 2015 |  |  |  | operating | FALSE | FALSE | elc_won_IND_056 | 56 |  | 1.18 | 1394.6847 | 35.8576 | 0 | 1 | 0.16049 | 0 | 0
ep_windon_wind_056 | Aggregated Plant -- operating | windon | IND | 2016 |  |  |  | operating | FALSE | FALSE | elc_won_IND_056 | 56 |  | 0.276 | 1374.029 | 35.3043 | 0 | 1 | 0.16049 | 0 | 0
ep_windon_wind_056 | Aggregated Plant -- operating | windon | IND | 2022 |  |  |  | operating | FALSE | FALSE | elc_won_IND_056 | 56 |  | 0.35 | 1288 | 33 | 0 | 1 | 0.16049 | 0 | 0
ep_windon_wind_058 | Aggregated Plant -- operating | windon | IND | 2015 |  |  |  | operating | FALSE | FALSE | elc_won_IND_058 | 58 |  | 0.112 | 1288 | 33 | 0 | 1 | 0.11261 | 0 | 0
ep_windon_wind_064 | Aggregated Plant -- operating | windon | IND | 2004 |  |  |  | operating | FALSE | FALSE | elc_won_IND_064 | 64 |  | 0.021 | 1512 | 39 | 0 | 1 | 0.26459 | 0 | 0
ep_windon_wind_064 | Aggregated Plant -- operating | windon | IND | 2006 |  |  |  | operating | FALSE | FALSE | elc_won_IND_064 | 64 |  | 0.065 | 1512 | 39 | 0 | 1 | 0.26459 | 0 | 0
ep_windon_wind_064 | Aggregated Plant -- operating | windon | IND | 2007 |  |  |  | operating | FALSE | FALSE | elc_won_IND_064 | 64 |  | 0.015 | 1512 | 39 | 0 | 1 | 0.26459 | 0 | 0
ep_windon_wind_064 | Aggregated Plant -- operating | windon | IND | 2008 |  |  |  | operating | FALSE | FALSE | elc_won_IND_064 | 64 |  | 0.129 | 1334.8837 | 34.2558 | 0 | 1 | 0.26459 | 0 | 0
ep_windon_wind_064 | Aggregated Plant -- operating | windon | IND | 2009 |  |  |  | operating | FALSE | FALSE | elc_won_IND_064 | 64 |  | 0.021 | 1512 | 39 | 0 | 1 | 0.26459 | 0 | 0
ep_windon_wind_064 | Aggregated Plant -- operating | windon | IND | 2010 |  |  |  | operating | FALSE | FALSE | elc_won_IND_064 | 64 |  | 0.128 | 1512 | 39 | 0 | 1 | 0.26459 | 0 | 0
ep_windon_wind_064 | Aggregated Plant -- operating | windon | IND | 2011 |  |  |  | operating | FALSE | FALSE | elc_won_IND_064 | 64 |  | 0.054 | 1512 | 39 | 0 | 1 | 0.26459 | 0 | 0
ep_windon_wind_064 | Aggregated Plant -- operating | windon | IND | 2012 |  |  |  | operating | FALSE | FALSE | elc_won_IND_064 | 64 |  | 0.152 | 1364.6316 | 35.0526 | 0 | 1 | 0.26459 | 0 | 0
ep_windon_wind_064 | Aggregated Plant -- operating | windon | IND | 2013 |  |  |  | operating | FALSE | FALSE | elc_won_IND_064 | 64 |  | 0.034 | 1512 | 39 | 0 | 1 | 0.26459 | 0 | 0
ep_windon_wind_064 | Aggregated Plant -- operating | windon | IND | 2014 |  |  |  | operating | FALSE | FALSE | elc_won_IND_064 | 64 |  | 0.048 | 1512 | 39 | 0 | 1 | 0.26459 | 0 | 0
ep_windon_wind_064 | Aggregated Plant -- operating | windon | IND | 2015 |  |  |  | operating | FALSE | FALSE | elc_won_IND_064 | 64 |  | 0.53 | 1402.9585 | 36.0792 | 0 | 1 | 0.26459 | 0 | 0
ep_windon_wind_064 | Aggregated Plant -- operating | windon | IND | 2016 |  |  |  | operating | FALSE | FALSE | elc_won_IND_064 | 64 |  | 0.097 | 1512 | 39 | 0 | 1 | 0.26459 | 0 | 0
ep_windon_wind_064 | Aggregated Plant -- operating | windon | IND | 2017 |  |  |  | operating | FALSE | FALSE | elc_won_IND_064 | 64 |  | 0.24 | 1372 | 35.25 | 0 | 1 | 0.26459 | 0 | 0
ep_windon_wind_064 | Aggregated Plant -- operating | windon | IND | 2022 |  |  |  | operating | FALSE | FALSE | elc_won_IND_064 | 64 |  | 0.105 | 1288 | 33 | 0 | 1 | 0.26459 | 0 | 0
ep_windon_wind_064 | Aggregated Plant -- construction | windon | IND | 2025 |  |  |  | construction | FALSE | FALSE | elc_won_IND_064 | 64 |  | 0.044 | 1512 | 39 | 0 | 1 | 0.26459 | 0 | 0
ep_windon_wind_064 | Aggregated Plant -- construction | windon | IND | 2028 |  |  |  | construction | FALSE | FALSE | elc_won_IND_064 | 64 |  | 0.126 | 1288 | 33 | 0 | 1 | 0.26459 | 0 | 0
ep_windon_wind_066 | Aggregated Plant -- operating | windon | IND | 2016 |  |  |  | operating | FALSE | FALSE | elc_won_IND_066 | 66 |  | 0.09 | 1288 | 33 | 0 | 1 | 0.16216 | 0 | 0
ep_windon_wind_067 | Aggregated Plant -- operating | windon | IND | 2013 |  |  |  | operating | FALSE | FALSE | elc_won_IND_067 | 67 |  | 0.05 | 1512 | 39 | 0 | 1 | 0.21955 | 0 | 0
ep_windon_wind_067 | Aggregated Plant -- operating | windon | IND | 2014 |  |  |  | operating | FALSE | FALSE | elc_won_IND_067 | 67 |  | 0.02 | 1512 | 39 | 0 | 1 | 0.21955 | 0 | 0
ep_windon_wind_067 | Aggregated Plant -- operating | windon | IND | 2015 |  |  |  | operating | FALSE | FALSE | elc_won_IND_067 | 67 |  | 0.145 | 1348.2483 | 34.6138 | 0 | 1 | 0.21955 | 0 | 0
ep_windon_wind_067 | Aggregated Plant -- operating | windon | IND | 2022 |  |  |  | operating | FALSE | FALSE | elc_won_IND_067 | 67 |  | 0.1 | 1288 | 33 | 0 | 1 | 0.21955 | 0 | 0
ep_windon_wind_G100000900275 | Kutch (Renew) I wind farm_-- -- operating | windon | IND | 2018 |  | Gujarat |  | operating | FALSE | FALSE | elc_won_IND_048 | 48 |  | 0.25 | 1288 | 33 | 0 | 1 | 0.29851 | 0 | 0
ep_windon_wind_G100000900293 | Kutch (Adani) VIII wind farm_-- -- operating | windon | IND | 2024 |  | Gujarat |  | operating | FALSE | FALSE | elc_won_IND_048 | 48 |  | 0.3 | 1288 | 33 | 0 | 1 | 0.29851 | 0 | 0
ep_windon_wind_G100000900297 | Rosepetal wind farm_-- -- operating | windon | IND | 2023 |  | Rajasthan |  | operating | FALSE | FALSE | elc_won_IND_056 | 56 |  | 0.51 | 1120 | 30 | 0 | 1 | 0.16049 | 0 | 0
ep_windon_wind_G100000900300 | Bhuj (Alfanar) wind farm_-- -- operating | windon | IND | 2021 |  | Gujarat |  | operating | FALSE | FALSE | elc_won_IND_048 | 48 |  | 0.3 | 1288 | 33 | 0 | 1 | 0.29851 | 0 | 0
ep_windon_wind_G100000900322 | Gadag (Ayana) wind farm_-- -- operating | windon | IND | 2024 |  | Karnataka |  | operating | FALSE | FALSE | elc_won_IND_042 | 42 |  | 0.3 | 1288 | 33 | 0 | 1 | 0.25685 | 0 | 0
ep_windon_wind_G100000900343 | Devbhumi Dwarka SECI-8 (CLP) wind farm_-- -- operating | windon | IND | 2023 |  | Gujarat |  | operating | FALSE | FALSE | elc_won_IND_048 | 48 |  | 0.251 | 1288 | 33 | 0 | 1 | 0.29851 | 0 | 0
ep_windon_wind_G100000900359 | Bothe wind farm_-- -- operating | windon | IND | 2015 |  | Maharashtra |  | operating | FALSE | FALSE | elc_won_IND_034 | 34 |  | 0.2 | 1288 | 33 | 0 | 1 | 0.20081 | 0 | 0
ep_windon_wind_G100000900383 | Tuticorin (Engie) wind farm_-- -- operating | windon | IND | 2019 |  | Tamil Nadu |  | operating | FALSE | FALSE | elc_won_IND_036 | 36 |  | 0.252 | 1288 | 33 | 0 | 1 | 0.23768 | 0 | 0
ep_windon_wind_G100000900405 | Chandragiri wind farm_-- -- operating | windon | IND | 2018 |  | Tamil Nadu |  | operating | FALSE | FALSE | elc_won_IND_036 | 36 |  | 0.25 | 1288 | 33 | 0 | 1 | 0.23768 | 0 | 0
ep_windon_wind_G100000900409 | Kutch (Green Infra) I wind farm_-- -- operating | windon | IND | 2018 |  | Gujarat |  | operating | FALSE | FALSE | elc_won_IND_048 | 48 |  | 0.3 | 1288 | 33 | 0 | 1 | 0.29851 | 0 | 0
ep_windon_wind_G100000900410 | Kutch (Green Infra) II wind farm_-- -- operating | windon | IND | 2020 |  | Gujarat |  | operating | FALSE | FALSE | elc_won_IND_048 | 48 |  | 0.25 | 1288 | 33 | 0 | 1 | 0.29851 | 0 | 0
ep_windon_wind_G100000900414 | Amidyala (Greenko) wind farm_-- -- operating | windon | IND | 2017 |  | Andhra Pradesh |  | operating | FALSE | FALSE | elc_won_IND_042 | 42 |  | 0.227 | 1288 | 33 | 0 | 1 | 0.25685 | 0 | 0
ep_windon_wind_G100000900430 | Pinnapuram wind farm_-- -- construction | windon | IND | 2026 |  | Andhra Pradesh |  | construction | FALSE | FALSE | elc_won_IND_042 | 42 |  | 0.4 | 1120 | 30 | 0 | 1 | 0.25685 | 0 | 0
ep_windon_wind_G100000900440 | Poovani wind farm_-- -- operating | windon | IND | 2019 |  | Tamil Nadu |  | operating | FALSE | FALSE | elc_won_IND_045 | 45 |  | 0.2 | 1288 | 33 | 0 | 1 | 0.1599 | 0 | 0
ep_windon_wind_G100000900509 | Dayapur (INOX) wind farm_-- -- operating | windon | IND | 2019 |  | Gujarat |  | operating | FALSE | FALSE | elc_won_IND_048 | 48 |  | 0.2 | 1288 | 33 | 0 | 1 | 0.29851 | 0 | 0
ep_windon_wind_G100000900521 | Thoothukudi wind farm_-- -- operating | windon | IND | 2023 |  | Tamil Nadu |  | operating | FALSE | FALSE | elc_won_IND_045 | 45 |  | 0.3 | 1288 | 33 | 0 | 1 | 0.1599 | 0 | 0
ep_windon_wind_G100000900522 | Tiruppur wind farm_-- -- operating | windon | IND | 2024 |  | Tamil Nadu |  | operating | FALSE | FALSE | elc_won_IND_045 | 45 |  | 0.54 | 1120 | 30 | 0 | 1 | 0.1599 | 0 | 0
ep_windon_wind_G100000900523 | Tuticorin wind farm_-- -- construction | windon | IND | 2025 |  | Tamil Nadu |  | construction | FALSE | FALSE | elc_won_IND_045 | 45 |  | 0.27 | 1288 | 33 | 0 | 1 | 0.1599 | 0 | 0
ep_windon_wind_G100000900547 | Maniyachi wind farm_-- -- operating | windon | IND | 2019 |  | Tamil Nadu |  | operating | FALSE | FALSE | elc_won_IND_045 | 45 |  | 0.252 | 1288 | 33 | 0 | 1 | 0.1599 | 0 | 0
ep_windon_wind_G100000900563 | Kutch (Alfanar) wind farm_-- -- operating | windon | IND | 2023 |  | Gujarat |  | operating | FALSE | FALSE | elc_won_IND_048 | 48 |  | 0.3 | 1288 | 33 | 0 | 1 | 0.29851 | 0 | 0
ep_windon_wind_G100000900575 | Theni - Ambasamudram wind farm_-- -- operating | windon | IND | 2013 |  | Tamil Nadu |  | operating | FALSE | FALSE | elc_won_IND_045 | 45 |  | 0.3 | 1288 | 33 | 0 | 1 | 0.1599 | 0 | 0
ep_windon_wind_G100000900668 | Kutch (Renew) II wind farm_-- -- operating | windon | IND | 2021 |  | Gujarat |  | operating | FALSE | FALSE | elc_won_IND_048 | 48 |  | 0.3 | 1288 | 33 | 0 | 1 | 0.29851 | 0 | 0
ep_windon_wind_G100000900704 | Dhar (SBESS) I wind farm_-- -- operating | windon | IND | 2022 |  | Madhya Pradesh |  | operating | FALSE | FALSE | elc_won_IND_055 | 55 |  | 0.274 | 1288 | 33 | 0 | 1 | 0.17986 | 0 | 0
ep_windon_wind_G100000900707 | Kutch (Sitac) wind farm_-- -- operating | windon | IND | 2022 |  | Gujarat |  | operating | FALSE | FALSE | elc_won_IND_048 | 48 |  | 0.3 | 1288 | 33 | 0 | 1 | 0.29851 | 0 | 0
ep_windon_wind_G100000900774 | Kutch (Torrent) I wind farm_-- -- operating | windon | IND | 2016 |  | Gujarat |  | operating | FALSE | FALSE | elc_won_IND_048 | 48 |  | 0.202 | 1288 | 33 | 0 | 1 | 0.29851 | 0 | 0
ep_windon_wind_G100000921159 | Hombal wind farm_-- -- construction | windon | IND | 2025 |  | Karnataka |  | construction | FALSE | FALSE | elc_won_IND_047 | 47 |  | 0.301 | 1120 | 30 | 0 | 1 | 0.24998 | 0 | 0
ep_windon_wind_G100000921169 | Karnataka (Torrent) wind farm_-- -- construction | windon | IND | 2025 |  | Karnataka | Bagalkote | construction | FALSE | FALSE | elc_won_IND_047 | 47 |  | 0.3 | 1288 | 33 | 0 | 1 | 0.24998 | 0 | 0
ep_windon_wind_G100000921172 | Karnataka hybrid (Tata Power) wind farm_-- -- construction | windon | IND | 2025 |  | Karnataka |  | construction | FALSE | FALSE | elc_won_IND_047 | 47 |  | 0.2 | 1288 | 33 | 0 | 1 | 0.24998 | 0 | 0
ep_windon_wind_G100000921185 | Kutch (Renew) V wind farm_-- -- operating | windon | IND | 2019 |  | Gujarat |  | operating | FALSE | FALSE | elc_won_IND_048 | 48 |  | 0.25 | 1288 | 33 | 0 | 1 | 0.29851 | 0 | 0
ep_windon_wind_G100000921187 | Maharashtra (Renew) wind farm_-- -- construction | windon | IND | 2025 |  | Maharashtra |  | construction | FALSE | FALSE | elc_won_IND_034 | 34 |  | 0.3 | 1288 | 33 | 0 | 1 | 0.20081 | 0 | 0
ep_windon_wind_G100000921214 | Tamil Nadu (Evergreen) wind farm_-- -- operating | windon | IND | 2015 |  | Tamil Nadu |  | operating | FALSE | FALSE | elc_won_IND_045 | 45 |  | 0.25 | 1288 | 33 | 0 | 1 | 0.1599 | 0 | 0
ep_windon_wind_G100000921220 | Tondehal wind farm_-- -- construction | windon | IND | 2025 |  | Karnataka |  | construction | FALSE | FALSE | elc_won_IND_042 | 42 |  | 0.3 | 1288 | 33 | 0 | 1 | 0.25685 | 0 | 0
ep_windon_wind_G100000921221 | Tuticorin (Green Infra) wind farm_-- -- operating | windon | IND | 2018 |  | Tamil Nadu |  | operating | FALSE | FALSE | elc_won_IND_036 | 36 |  | 0.25 | 1288 | 33 | 0 | 1 | 0.23768 | 0 | 0
ep_windon_wind_G100000927880 | Brahamvel wind farm_-- -- operating | windon | IND | 2015 |  | Maharashtra |  | operating | FALSE | FALSE | elc_won_IND_034 | 34 |  | 0.528 | 1120 | 30 | 0 | 1 | 0.20081 | 0 | 0
ep_windon_wind_G100000927881 | Chakla (Suzlon) I wind farm_-- -- operating | windon | IND | 2015 |  | Maharashtra |  | operating | FALSE | FALSE | elc_won_IND_034 | 34 |  | 0.255 | 1288 | 33 | 0 | 1 | 0.20081 | 0 | 0
ep_windon_wind_G100000927886 | Ghatnandre wind farm_-- -- operating | windon | IND | 2015 |  | Maharashtra |  | operating | FALSE | FALSE | elc_won_IND_047 | 47 |  | 0.2315 | 1288 | 33 | 0 | 1 | 0.24998 | 0 | 0
ep_windon_wind_G100000927905 | Sidhpur wind farm_-- -- operating | windon | IND | 2023 |  | Gujarat |  | operating | FALSE | FALSE | elc_won_IND_051 | 51 |  | 0.251 | 1288 | 33 | 0 | 1 | 0.15107 | 0 | 0
ep_windon_wind_G100000927918 | Ahmednagar (O2) wind farm_-- -- construction | windon | IND | 2025 |  | Maharashtra |  | construction | FALSE | FALSE | elc_won_IND_034 | 34 |  | 0.2 | 1288 | 33 | 0 | 1 | 0.20081 | 0 | 0
ep_windon_wind_G100000927919 | Ahmednagar (SJVN) wind farm_-- -- construction | windon | IND | 2025 |  | Maharashtra |  | construction | FALSE | FALSE | elc_won_IND_034 | 34 |  | 0.2 | 1288 | 33 | 0 | 1 | 0.20081 | 0 | 0
ep_windon_wind_G100000927922 | Jaisalmer (Adani) hybrid I wind farm_-- -- construction | windon | IND | 2028 |  | Rajasthan |  | construction | FALSE | FALSE | elc_won_IND_064 | 64 |  | 0.2 | 1288 | 33 | 0 | 1 | 0.26459 | 0 | 0
ep_windon_wind_G100000927926 | Koppal (Scatec) wind farm_-- -- construction | windon | IND | 2025 |  | Karnataka |  | construction | FALSE | FALSE | elc_won_IND_042 | 42 |  | 0.3 | 1288 | 33 | 0 | 1 | 0.25685 | 0 | 0
ep_windon_wind_G100001022054 | Kutch (Continuum) wind farm_-- -- construction | windon | IND | 2028 |  | Gujarat |  | construction | FALSE | FALSE | elc_won_IND_048 | 48 |  | 0.25 | 1288 | 33 | 0 | 1 | 0.29851 | 0 | 0
ep_windon_wind_G100001022105 | Koppal (Renew) hybrid wind farm_-- -- operating | windon | IND | 2024 |  | Karnataka |  | operating | FALSE | FALSE | elc_won_IND_042 | 42 |  | 0.322 | 1120 | 30 | 0 | 1 | 0.25685 | 0 | 0
ep_windon_wind_G100001022204 | Hatalageri wind farm_-- -- construction | windon | IND | 2025 |  | Karnataka | Hatalageri | construction | FALSE | FALSE | elc_won_IND_047 | 47 |  | 0.3 | 1288 | 33 | 0 | 1 | 0.24998 | 0 | 0
ep_windon_wind_G100001048410 | Andhra Pradesh (ArcelorMittal) wind farm_-- -- construction | windon | IND | 2028 |  | Andhra Pradesh |  | construction | FALSE | FALSE | elc_won_IND_030 | 30 |  | 0.314 | 1120 | 30 | 0 | 1 | 0.19813 | 0 | 0

## ngfs_scenarios
Model | Scenario | Region | Variable | Unit | variable_x | potential_use | commodity | year | value | variable_y | ej_to_mtco2
Downscaling[MESSAGEix-GLOBIOM 1.1-M-R12] | Below 2°C | IND | Carbon Sequestration¦CCS | Mt CO2/yr | Carbon Sequestration¦CCS | CCS potential |  | 2020 | 0 | Carbon Sequestration¦CCS
Downscaling[MESSAGEix-GLOBIOM 1.1-M-R12] | Below 2°C | IND | Carbon Sequestration¦CCS | Mt CO2/yr | Carbon Sequestration¦CCS | CCS potential |  | 2025 | 0 | Carbon Sequestration¦CCS
Downscaling[MESSAGEix-GLOBIOM 1.1-M-R12] | Below 2°C | IND | Carbon Sequestration¦CCS | Mt CO2/yr | Carbon Sequestration¦CCS | CCS potential |  | 2030 | 9.5176 | Carbon Sequestration¦CCS
Downscaling[MESSAGEix-GLOBIOM 1.1-M-R12] | Below 2°C | IND | Carbon Sequestration¦CCS | Mt CO2/yr | Carbon Sequestration¦CCS | CCS potential |  | 2035 | 24.9144 | Carbon Sequestration¦CCS
Downscaling[MESSAGEix-GLOBIOM 1.1-M-R12] | Below 2°C | IND | Carbon Sequestration¦CCS | Mt CO2/yr | Carbon Sequestration¦CCS | CCS potential |  | 2040 | 60.792 | Carbon Sequestration¦CCS
Downscaling[MESSAGEix-GLOBIOM 1.1-M-R12] | Below 2°C | IND | Carbon Sequestration¦CCS | Mt CO2/yr | Carbon Sequestration¦CCS | CCS potential |  | 2045 | 101.6856 | Carbon Sequestration¦CCS
Downscaling[MESSAGEix-GLOBIOM 1.1-M-R12] | Below 2°C | IND | Carbon Sequestration¦CCS | Mt CO2/yr | Carbon Sequestration¦CCS | CCS potential |  | 2050 | 176.8923 | Carbon Sequestration¦CCS
Downscaling[MESSAGEix-GLOBIOM 1.1-M-R12] | Below 2°C | IND | Final Energy¦Industry¦Electricity | EJ/yr | Final Energy¦Industry¦Electricity | demand_projection | elc_industry | 2020 | 2.2356 | Final Energy¦Industry¦Electricity
Downscaling[MESSAGEix-GLOBIOM 1.1-M-R12] | Below 2°C | IND | Final Energy¦Industry¦Electricity | EJ/yr | Final Energy¦Industry¦Electricity | demand_projection | elc_industry | 2025 | 2.5745 | Final Energy¦Industry¦Electricity
Downscaling[MESSAGEix-GLOBIOM 1.1-M-R12] | Below 2°C | IND | Final Energy¦Industry¦Electricity | EJ/yr | Final Energy¦Industry¦Electricity | demand_projection | elc_industry | 2030 | 3.1399 | Final Energy¦Industry¦Electricity
Downscaling[MESSAGEix-GLOBIOM 1.1-M-R12] | Below 2°C | IND | Final Energy¦Industry¦Electricity | EJ/yr | Final Energy¦Industry¦Electricity | demand_projection | elc_industry | 2035 | 3.7887 | Final Energy¦Industry¦Electricity
Downscaling[MESSAGEix-GLOBIOM 1.1-M-R12] | Below 2°C | IND | Final Energy¦Industry¦Electricity | EJ/yr | Final Energy¦Industry¦Electricity | demand_projection | elc_industry | 2040 | 4.5972 | Final Energy¦Industry¦Electricity
Downscaling[MESSAGEix-GLOBIOM 1.1-M-R12] | Below 2°C | IND | Final Energy¦Industry¦Electricity | EJ/yr | Final Energy¦Industry¦Electricity | demand_projection | elc_industry | 2045 | 5.2582 | Final Energy¦Industry¦Electricity
Downscaling[MESSAGEix-GLOBIOM 1.1-M-R12] | Below 2°C | IND | Final Energy¦Industry¦Electricity | EJ/yr | Final Energy¦Industry¦Electricity | demand_projection | elc_industry | 2050 | 6.4865 | Final Energy¦Industry¦Electricity
Downscaling[MESSAGEix-GLOBIOM 1.1-M-R12] | Below 2°C | IND | Final Energy¦Residential and Commercial¦Electricity | EJ/yr | Final Energy¦Residential and Commercial¦Electricity | demand_projection | elc_buildings | 2020 | 2.6244 | Final Energy¦Residential and Commercial¦Electricity
Downscaling[MESSAGEix-GLOBIOM 1.1-M-R12] | Below 2°C | IND | Final Energy¦Residential and Commercial¦Electricity | EJ/yr | Final Energy¦Residential and Commercial¦Electricity | demand_projection | elc_buildings | 2025 | 3.4633 | Final Energy¦Residential and Commercial¦Electricity
Downscaling[MESSAGEix-GLOBIOM 1.1-M-R12] | Below 2°C | IND | Final Energy¦Residential and Commercial¦Electricity | EJ/yr | Final Energy¦Residential and Commercial¦Electricity | demand_projection | elc_buildings | 2030 | 4.033 | Final Energy¦Residential and Commercial¦Electricity
Downscaling[MESSAGEix-GLOBIOM 1.1-M-R12] | Below 2°C | IND | Final Energy¦Residential and Commercial¦Electricity | EJ/yr | Final Energy¦Residential and Commercial¦Electricity | demand_projection | elc_buildings | 2035 | 4.843 | Final Energy¦Residential and Commercial¦Electricity
Downscaling[MESSAGEix-GLOBIOM 1.1-M-R12] | Below 2°C | IND | Final Energy¦Residential and Commercial¦Electricity | EJ/yr | Final Energy¦Residential and Commercial¦Electricity | demand_projection | elc_buildings | 2040 | 5.4585 | Final Energy¦Residential and Commercial¦Electricity
Downscaling[MESSAGEix-GLOBIOM 1.1-M-R12] | Below 2°C | IND | Final Energy¦Residential and Commercial¦Electricity | EJ/yr | Final Energy¦Residential and Commercial¦Electricity | demand_projection | elc_buildings | 2045 | 6.4627 | Final Energy¦Residential and Commercial¦Electricity
Downscaling[MESSAGEix-GLOBIOM 1.1-M-R12] | Below 2°C | IND | Final Energy¦Residential and Commercial¦Electricity | EJ/yr | Final Energy¦Residential and Commercial¦Electricity | demand_projection | elc_buildings | 2050 | 7.4205 | Final Energy¦Residential and Commercial¦Electricity
Downscaling[MESSAGEix-GLOBIOM 1.1-M-R12] | Below 2°C | IND | Final Energy¦Transportation¦Electricity | EJ/yr | Final Energy¦Transportation¦Electricity | demand_projection | elc_transport | 2020 | 0.0833 | Final Energy¦Transportation¦Electricity
Downscaling[MESSAGEix-GLOBIOM 1.1-M-R12] | Below 2°C | IND | Final Energy¦Transportation¦Electricity | EJ/yr | Final Energy¦Transportation¦Electricity | demand_projection | elc_transport | 2025 | 0.1017 | Final Energy¦Transportation¦Electricity
Downscaling[MESSAGEix-GLOBIOM 1.1-M-R12] | Below 2°C | IND | Final Energy¦Transportation¦Electricity | EJ/yr | Final Energy¦Transportation¦Electricity | demand_projection | elc_transport | 2030 | 0.2243 | Final Energy¦Transportation¦Electricity
Downscaling[MESSAGEix-GLOBIOM 1.1-M-R12] | Below 2°C | IND | Final Energy¦Transportation¦Electricity | EJ/yr | Final Energy¦Transportation¦Electricity | demand_projection | elc_transport | 2035 | 0.4512 | Final Energy¦Transportation¦Electricity
Downscaling[MESSAGEix-GLOBIOM 1.1-M-R12] | Below 2°C | IND | Final Energy¦Transportation¦Electricity | EJ/yr | Final Energy¦Transportation¦Electricity | demand_projection | elc_transport | 2040 | 0.8481 | Final Energy¦Transportation¦Electricity
Downscaling[MESSAGEix-GLOBIOM 1.1-M-R12] | Below 2°C | IND | Final Energy¦Transportation¦Electricity | EJ/yr | Final Energy¦Transportation¦Electricity | demand_projection | elc_transport | 2045 | 1.6129 | Final Energy¦Transportation¦Electricity
Downscaling[MESSAGEix-GLOBIOM 1.1-M-R12] | Below 2°C | IND | Final Energy¦Transportation¦Electricity | EJ/yr | Final Energy¦Transportation¦Electricity | demand_projection | elc_transport | 2050 | 2.4631 | Final Energy¦Transportation¦Electricity
Downscaling[MESSAGEix-GLOBIOM 1.1-M-R12] | Below 2°C | IND | Secondary Energy¦Hydrogen | EJ/yr | Secondary Energy¦Hydrogen | demand_projection | hydrogen_allsect | 2020 | 0.1235 | Secondary Energy¦Hydrogen
Downscaling[MESSAGEix-GLOBIOM 1.1-M-R12] | Below 2°C | IND | Secondary Energy¦Hydrogen | EJ/yr | Secondary Energy¦Hydrogen | demand_projection | hydrogen_allsect | 2025 | 0.1757 | Secondary Energy¦Hydrogen
Downscaling[MESSAGEix-GLOBIOM 1.1-M-R12] | Below 2°C | IND | Secondary Energy¦Hydrogen | EJ/yr | Secondary Energy¦Hydrogen | demand_projection | hydrogen_allsect | 2030 | 0.1425 | Secondary Energy¦Hydrogen
Downscaling[MESSAGEix-GLOBIOM 1.1-M-R12] | Below 2°C | IND | Secondary Energy¦Hydrogen | EJ/yr | Secondary Energy¦Hydrogen | demand_projection | hydrogen_allsect | 2035 | 0.1284 | Secondary Energy¦Hydrogen
Downscaling[MESSAGEix-GLOBIOM 1.1-M-R12] | Below 2°C | IND | Secondary Energy¦Hydrogen | EJ/yr | Secondary Energy¦Hydrogen | demand_projection | hydrogen_allsect | 2040 | 0.1058 | Secondary Energy¦Hydrogen
Downscaling[MESSAGEix-GLOBIOM 1.1-M-R12] | Below 2°C | IND | Secondary Energy¦Hydrogen | EJ/yr | Secondary Energy¦Hydrogen | demand_projection | hydrogen_allsect | 2045 | 0.1538 | Secondary Energy¦Hydrogen
Downscaling[MESSAGEix-GLOBIOM 1.1-M-R12] | Below 2°C | IND | Secondary Energy¦Hydrogen | EJ/yr | Secondary Energy¦Hydrogen | demand_projection | hydrogen_allsect | 2050 | 0.3598 | Secondary Energy¦Hydrogen
Downscaling[MESSAGEix-GLOBIOM 1.1-M-R12] | Below 2°C | IND | Emissions¦CO2¦Power (estimated) | Mt CO2 | Secondary Energy¦Electricity¦Coal | elec_co2 |  | 2020 | 468.825 | Secondary Energy¦Electricity¦Coal | 94
Downscaling[MESSAGEix-GLOBIOM 1.1-M-R12] | Below 2°C | IND | Emissions¦CO2¦Power (estimated) | Mt CO2 | Secondary Energy¦Electricity¦Coal | elec_co2 |  | 2025 | 537.1724 | Secondary Energy¦Electricity¦Coal | 94
Downscaling[MESSAGEix-GLOBIOM 1.1-M-R12] | Below 2°C | IND | Emissions¦CO2¦Power (estimated) | Mt CO2 | Secondary Energy¦Electricity¦Coal | elec_co2 |  | 2030 | 217.7134 | Secondary Energy¦Electricity¦Coal | 94
Downscaling[MESSAGEix-GLOBIOM 1.1-M-R12] | Below 2°C | IND | Emissions¦CO2¦Power (estimated) | Mt CO2 | Secondary Energy¦Electricity¦Coal | elec_co2 |  | 2035 | 48.2502 | Secondary Energy¦Electricity¦Coal | 94
Downscaling[MESSAGEix-GLOBIOM 1.1-M-R12] | Below 2°C | IND | Emissions¦CO2¦Power (estimated) | Mt CO2 | Secondary Energy¦Electricity¦Coal | elec_co2 |  | 2040 | 44.9414 | Secondary Energy¦Electricity¦Coal | 94
Downscaling[MESSAGEix-GLOBIOM 1.1-M-R12] | Below 2°C | IND | Emissions¦CO2¦Power (estimated) | Mt CO2 | Secondary Energy¦Electricity¦Coal | elec_co2 |  | 2045 | 3.8258 | Secondary Energy¦Electricity¦Coal | 94
Downscaling[MESSAGEix-GLOBIOM 1.1-M-R12] | Below 2°C | IND | Emissions¦CO2¦Power (estimated) | Mt CO2 | Secondary Energy¦Electricity¦Coal | elec_co2 |  | 2050 | 0.282 | Secondary Energy¦Electricity¦Coal | 94
Downscaling[MESSAGEix-GLOBIOM 1.1-M-R12] | Below 2°C | IND | Emissions¦CO2¦Power (estimated) | Mt CO2 | Secondary Energy¦Electricity¦Gas | elec_co2 |  | 2020 | 34.7545 | Secondary Energy¦Electricity¦Gas | 55
Downscaling[MESSAGEix-GLOBIOM 1.1-M-R12] | Below 2°C | IND | Emissions¦CO2¦Power (estimated) | Mt CO2 | Secondary Energy¦Electricity¦Gas | elec_co2 |  | 2025 | 39.677 | Secondary Energy¦Electricity¦Gas | 55
Downscaling[MESSAGEix-GLOBIOM 1.1-M-R12] | Below 2°C | IND | Emissions¦CO2¦Power (estimated) | Mt CO2 | Secondary Energy¦Electricity¦Gas | elec_co2 |  | 2030 | 105.402 | Secondary Energy¦Electricity¦Gas | 55
Downscaling[MESSAGEix-GLOBIOM 1.1-M-R12] | Below 2°C | IND | Emissions¦CO2¦Power (estimated) | Mt CO2 | Secondary Energy¦Electricity¦Gas | elec_co2 |  | 2035 | 122.067 | Secondary Energy¦Electricity¦Gas | 55
Downscaling[MESSAGEix-GLOBIOM 1.1-M-R12] | Below 2°C | IND | Emissions¦CO2¦Power (estimated) | Mt CO2 | Secondary Energy¦Electricity¦Gas | elec_co2 |  | 2040 | 123.981 | Secondary Energy¦Electricity¦Gas | 55
Downscaling[MESSAGEix-GLOBIOM 1.1-M-R12] | Below 2°C | IND | Emissions¦CO2¦Power (estimated) | Mt CO2 | Secondary Energy¦Electricity¦Gas | elec_co2 |  | 2045 | 92.4605 | Secondary Energy¦Electricity¦Gas | 55
Downscaling[MESSAGEix-GLOBIOM 1.1-M-R12] | Below 2°C | IND | Emissions¦CO2¦Power (estimated) | Mt CO2 | Secondary Energy¦Electricity¦Gas | elec_co2 |  | 2050 | 75.4435 | Secondary Energy¦Electricity¦Gas | 55
Downscaling[MESSAGEix-GLOBIOM 1.1-M-R12] | Below 2°C | IND | Emissions¦CO2¦Power (estimated) | Mt CO2 | Secondary Energy¦Electricity¦Oil | elec_co2 |  | 2020 | 2.233 | Secondary Energy¦Electricity¦Oil | 70
Downscaling[MESSAGEix-GLOBIOM 1.1-M-R12] | Below 2°C | IND | Emissions¦CO2¦Power (estimated) | Mt CO2 | Secondary Energy¦Electricity¦Oil | elec_co2 |  | 2025 | 0 | Secondary Energy¦Electricity¦Oil | 70
Downscaling[MESSAGEix-GLOBIOM 1.1-M-R12] | Below 2°C | IND | Emissions¦CO2¦Power (estimated) | Mt CO2 | Secondary Energy¦Electricity¦Oil | elec_co2 |  | 2030 | 0 | Secondary Energy¦Electricity¦Oil | 70
Downscaling[MESSAGEix-GLOBIOM 1.1-M-R12] | Below 2°C | IND | Emissions¦CO2¦Power (estimated) | Mt CO2 | Secondary Energy¦Electricity¦Oil | elec_co2 |  | 2035 | 0 | Secondary Energy¦Electricity¦Oil | 70
Downscaling[MESSAGEix-GLOBIOM 1.1-M-R12] | Below 2°C | IND | Emissions¦CO2¦Power (estimated) | Mt CO2 | Secondary Energy¦Electricity¦Oil | elec_co2 |  | 2040 | 0 | Secondary Energy¦Electricity¦Oil | 70
Downscaling[MESSAGEix-GLOBIOM 1.1-M-R12] | Below 2°C | IND | Emissions¦CO2¦Power (estimated) | Mt CO2 | Secondary Energy¦Electricity¦Oil | elec_co2 |  | 2045 | 0 | Secondary Energy¦Electricity¦Oil | 70
Downscaling[MESSAGEix-GLOBIOM 1.1-M-R12] | Below 2°C | IND | Emissions¦CO2¦Power (estimated) | Mt CO2 | Secondary Energy¦Electricity¦Oil | elec_co2 |  | 2050 | 0 | Secondary Energy¦Electricity¦Oil | 70
Downscaling[MESSAGEix-GLOBIOM 1.1-M-R12] | Below 2°C | IND | Price¦Primary Energy¦Biomass | US$2010/GJ | Price¦Primary Energy¦Biomass | fuel_supply | bioenergy | 2020 | 0.1953 | Price¦Primary Energy¦Biomass
Downscaling[MESSAGEix-GLOBIOM 1.1-M-R12] | Below 2°C | IND | Price¦Primary Energy¦Biomass | US$2010/GJ | Price¦Primary Energy¦Biomass | fuel_supply | bioenergy | 2025 | 3.3491 | Price¦Primary Energy¦Biomass
Downscaling[MESSAGEix-GLOBIOM 1.1-M-R12] | Below 2°C | IND | Price¦Primary Energy¦Biomass | US$2010/GJ | Price¦Primary Energy¦Biomass | fuel_supply | bioenergy | 2030 | 7.5043 | Price¦Primary Energy¦Biomass
Downscaling[MESSAGEix-GLOBIOM 1.1-M-R12] | Below 2°C | IND | Price¦Primary Energy¦Biomass | US$2010/GJ | Price¦Primary Energy¦Biomass | fuel_supply | bioenergy | 2035 | 6.2884 | Price¦Primary Energy¦Biomass
Downscaling[MESSAGEix-GLOBIOM 1.1-M-R12] | Below 2°C | IND | Price¦Primary Energy¦Biomass | US$2010/GJ | Price¦Primary Energy¦Biomass | fuel_supply | bioenergy | 2040 | 8.9973 | Price¦Primary Energy¦Biomass
Downscaling[MESSAGEix-GLOBIOM 1.1-M-R12] | Below 2°C | IND | Price¦Primary Energy¦Biomass | US$2010/GJ | Price¦Primary Energy¦Biomass | fuel_supply | bioenergy | 2045 | 8.1872 | Price¦Primary Energy¦Biomass
Downscaling[MESSAGEix-GLOBIOM 1.1-M-R12] | Below 2°C | IND | Price¦Primary Energy¦Biomass | US$2010/GJ | Price¦Primary Energy¦Biomass | fuel_supply | bioenergy | 2050 | 9.1948 | Price¦Primary Energy¦Biomass
Downscaling[MESSAGEix-GLOBIOM 1.1-M-R12] | Below 2°C | IND | Price¦Primary Energy¦Coal | US$2010/GJ | Price¦Primary Energy¦Coal | fuel_supply | coal | 2020 | 2.6053 | Price¦Primary Energy¦Coal
Downscaling[MESSAGEix-GLOBIOM 1.1-M-R12] | Below 2°C | IND | Price¦Primary Energy¦Coal | US$2010/GJ | Price¦Primary Energy¦Coal | fuel_supply | coal | 2025 | 2.5016 | Price¦Primary Energy¦Coal
Downscaling[MESSAGEix-GLOBIOM 1.1-M-R12] | Below 2°C | IND | Price¦Primary Energy¦Coal | US$2010/GJ | Price¦Primary Energy¦Coal | fuel_supply | coal | 2030 | 1.3406 | Price¦Primary Energy¦Coal
Downscaling[MESSAGEix-GLOBIOM 1.1-M-R12] | Below 2°C | IND | Price¦Primary Energy¦Coal | US$2010/GJ | Price¦Primary Energy¦Coal | fuel_supply | coal | 2035 | 1.8151 | Price¦Primary Energy¦Coal
Downscaling[MESSAGEix-GLOBIOM 1.1-M-R12] | Below 2°C | IND | Price¦Primary Energy¦Coal | US$2010/GJ | Price¦Primary Energy¦Coal | fuel_supply | coal | 2040 | 2.4009 | Price¦Primary Energy¦Coal
Downscaling[MESSAGEix-GLOBIOM 1.1-M-R12] | Below 2°C | IND | Price¦Primary Energy¦Coal | US$2010/GJ | Price¦Primary Energy¦Coal | fuel_supply | coal | 2045 | 1.6586 | Price¦Primary Energy¦Coal
Downscaling[MESSAGEix-GLOBIOM 1.1-M-R12] | Below 2°C | IND | Price¦Primary Energy¦Coal | US$2010/GJ | Price¦Primary Energy¦Coal | fuel_supply | coal | 2050 | 2.6432 | Price¦Primary Energy¦Coal
Downscaling[MESSAGEix-GLOBIOM 1.1-M-R12] | Below 2°C | IND | Price¦Primary Energy¦Gas | US$2010/GJ | Price¦Primary Energy¦Gas | fuel_supply | gas | 2020 | 3.7279 | Price¦Primary Energy¦Gas
Downscaling[MESSAGEix-GLOBIOM 1.1-M-R12] | Below 2°C | IND | Price¦Primary Energy¦Gas | US$2010/GJ | Price¦Primary Energy¦Gas | fuel_supply | gas | 2025 | 4.2724 | Price¦Primary Energy¦Gas
Downscaling[MESSAGEix-GLOBIOM 1.1-M-R12] | Below 2°C | IND | Price¦Primary Energy¦Gas | US$2010/GJ | Price¦Primary Energy¦Gas | fuel_supply | gas | 2030 | 5.5409 | Price¦Primary Energy¦Gas
Downscaling[MESSAGEix-GLOBIOM 1.1-M-R12] | Below 2°C | IND | Price¦Primary Energy¦Gas | US$2010/GJ | Price¦Primary Energy¦Gas | fuel_supply | gas | 2035 | 6.4099 | Price¦Primary Energy¦Gas
Downscaling[MESSAGEix-GLOBIOM 1.1-M-R12] | Below 2°C | IND | Price¦Primary Energy¦Gas | US$2010/GJ | Price¦Primary Energy¦Gas | fuel_supply | gas | 2040 | 6.9373 | Price¦Primary Energy¦Gas
Downscaling[MESSAGEix-GLOBIOM 1.1-M-R12] | Below 2°C | IND | Price¦Primary Energy¦Gas | US$2010/GJ | Price¦Primary Energy¦Gas | fuel_supply | gas | 2045 | 6.4146 | Price¦Primary Energy¦Gas
Downscaling[MESSAGEix-GLOBIOM 1.1-M-R12] | Below 2°C | IND | Price¦Primary Energy¦Gas | US$2010/GJ | Price¦Primary Energy¦Gas | fuel_supply | gas | 2050 | 7.2782 | Price¦Primary Energy¦Gas
Downscaling[MESSAGEix-GLOBIOM 1.1-M-R12] | Below 2°C | IND | Price¦Secondary Energy¦Liquids¦Oil | US$2010/GJ | Price¦Secondary Energy¦Liquids¦Oil | fuel_supply | oil | 2020 | 3.1892 | Price¦Secondary Energy¦Liquids¦Oil
Downscaling[MESSAGEix-GLOBIOM 1.1-M-R12] | Below 2°C | IND | Price¦Secondary Energy¦Liquids¦Oil | US$2010/GJ | Price¦Secondary Energy¦Liquids¦Oil | fuel_supply | oil | 2025 | 4.3022 | Price¦Secondary Energy¦Liquids¦Oil
Downscaling[MESSAGEix-GLOBIOM 1.1-M-R12] | Below 2°C | IND | Price¦Secondary Energy¦Liquids¦Oil | US$2010/GJ | Price¦Secondary Energy¦Liquids¦Oil | fuel_supply | oil | 2030 | 4.4906 | Price¦Secondary Energy¦Liquids¦Oil
Downscaling[MESSAGEix-GLOBIOM 1.1-M-R12] | Below 2°C | IND | Price¦Secondary Energy¦Liquids¦Oil | US$2010/GJ | Price¦Secondary Energy¦Liquids¦Oil | fuel_supply | oil | 2035 | 4.9938 | Price¦Secondary Energy¦Liquids¦Oil
Downscaling[MESSAGEix-GLOBIOM 1.1-M-R12] | Below 2°C | IND | Price¦Secondary Energy¦Liquids¦Oil | US$2010/GJ | Price¦Secondary Energy¦Liquids¦Oil | fuel_supply | oil | 2040 | 5.0652 | Price¦Secondary Energy¦Liquids¦Oil
Downscaling[MESSAGEix-GLOBIOM 1.1-M-R12] | Below 2°C | IND | Price¦Secondary Energy¦Liquids¦Oil | US$2010/GJ | Price¦Secondary Energy¦Liquids¦Oil | fuel_supply | oil | 2045 | 5.6014 | Price¦Secondary Energy¦Liquids¦Oil
Downscaling[MESSAGEix-GLOBIOM 1.1-M-R12] | Below 2°C | IND | Price¦Secondary Energy¦Liquids¦Oil | US$2010/GJ | Price¦Secondary Energy¦Liquids¦Oil | fuel_supply | oil | 2050 | 5.7312 | Price¦Secondary Energy¦Liquids¦Oil
Downscaling[MESSAGEix-GLOBIOM 1.1-M-R12] | Below 2°C | IND | Emissions¦CO2 | Mt CO2/yr | Emissions¦CO2 | scenarios - CO2 abatement | CO2 | 2020 | 2961.7827 | Emissions¦CO2
Downscaling[MESSAGEix-GLOBIOM 1.1-M-R12] | Below 2°C | IND | Emissions¦CO2 | Mt CO2/yr | Emissions¦CO2 | scenarios - CO2 abatement | CO2 | 2025 | 3560.6606 | Emissions¦CO2
Downscaling[MESSAGEix-GLOBIOM 1.1-M-R12] | Below 2°C | IND | Emissions¦CO2 | Mt CO2/yr | Emissions¦CO2 | scenarios - CO2 abatement | CO2 | 2030 | 2800.8284 | Emissions¦CO2
Downscaling[MESSAGEix-GLOBIOM 1.1-M-R12] | Below 2°C | IND | Emissions¦CO2 | Mt CO2/yr | Emissions¦CO2 | scenarios - CO2 abatement | CO2 | 2035 | 2340.3914 | Emissions¦CO2
Downscaling[MESSAGEix-GLOBIOM 1.1-M-R12] | Below 2°C | IND | Emissions¦CO2 | Mt CO2/yr | Emissions¦CO2 | scenarios - CO2 abatement | CO2 | 2040 | 2294.6189 | Emissions¦CO2
Downscaling[MESSAGEix-GLOBIOM 1.1-M-R12] | Below 2°C | IND | Emissions¦CO2 | Mt CO2/yr | Emissions¦CO2 | scenarios - CO2 abatement | CO2 | 2045 | 1918.1129 | Emissions¦CO2
Downscaling[MESSAGEix-GLOBIOM 1.1-M-R12] | Below 2°C | IND | Emissions¦CO2 | Mt CO2/yr | Emissions¦CO2 | scenarios - CO2 abatement | CO2 | 2050 | 1574.4821 | Emissions¦CO2
Downscaling[MESSAGEix-GLOBIOM 1.1-M-R12] | Below 2°C | IND | Emissions¦CO2¦Energy | Mt CO2/yr | Emissions¦CO2¦Energy | scenarios - CO2 abatement | CO2 | 2020 | 2539.3277 | Emissions¦CO2¦Energy
Downscaling[MESSAGEix-GLOBIOM 1.1-M-R12] | Below 2°C | IND | Emissions¦CO2¦Energy | Mt CO2/yr | Emissions¦CO2¦Energy | scenarios - CO2 abatement | CO2 | 2025 | 3138.0634 | Emissions¦CO2¦Energy
Downscaling[MESSAGEix-GLOBIOM 1.1-M-R12] | Below 2°C | IND | Emissions¦CO2¦Energy | Mt CO2/yr | Emissions¦CO2¦Energy | scenarios - CO2 abatement | CO2 | 2030 | 2394.2195 | Emissions¦CO2¦Energy
Downscaling[MESSAGEix-GLOBIOM 1.1-M-R12] | Below 2°C | IND | Emissions¦CO2¦Energy | Mt CO2/yr | Emissions¦CO2¦Energy | scenarios - CO2 abatement | CO2 | 2035 | 1931.7149 | Emissions¦CO2¦Energy
Downscaling[MESSAGEix-GLOBIOM 1.1-M-R12] | Below 2°C | IND | Emissions¦CO2¦Energy | Mt CO2/yr | Emissions¦CO2¦Energy | scenarios - CO2 abatement | CO2 | 2040 | 1891.0539 | Emissions¦CO2¦Energy
Downscaling[MESSAGEix-GLOBIOM 1.1-M-R12] | Below 2°C | IND | Emissions¦CO2¦Energy | Mt CO2/yr | Emissions¦CO2¦Energy | scenarios - CO2 abatement | CO2 | 2045 | 1503.304 | Emissions¦CO2¦Energy
Downscaling[MESSAGEix-GLOBIOM 1.1-M-R12] | Below 2°C | IND | Emissions¦CO2¦Energy | Mt CO2/yr | Emissions¦CO2¦Energy | scenarios - CO2 abatement | CO2 | 2050 | 1158.7167 | Emissions¦CO2¦Energy
Downscaling[MESSAGEix-GLOBIOM 1.1-M-R12] | Current Policies | IND | Carbon Sequestration¦CCS | Mt CO2/yr | Carbon Sequestration¦CCS | CCS potential |  | 2020 | 0 | Carbon Sequestration¦CCS
Downscaling[MESSAGEix-GLOBIOM 1.1-M-R12] | Current Policies | IND | Carbon Sequestration¦CCS | Mt CO2/yr | Carbon Sequestration¦CCS | CCS potential |  | 2025 | 0 | Carbon Sequestration¦CCS
Downscaling[MESSAGEix-GLOBIOM 1.1-M-R12] | Current Policies | IND | Carbon Sequestration¦CCS | Mt CO2/yr | Carbon Sequestration¦CCS | CCS potential |  | 2030 | 0 | Carbon Sequestration¦CCS
Downscaling[MESSAGEix-GLOBIOM 1.1-M-R12] | Current Policies | IND | Carbon Sequestration¦CCS | Mt CO2/yr | Carbon Sequestration¦CCS | CCS potential |  | 2035 | 0 | Carbon Sequestration¦CCS
Downscaling[MESSAGEix-GLOBIOM 1.1-M-R12] | Current Policies | IND | Carbon Sequestration¦CCS | Mt CO2/yr | Carbon Sequestration¦CCS | CCS potential |  | 2040 | 0 | Carbon Sequestration¦CCS
Downscaling[MESSAGEix-GLOBIOM 1.1-M-R12] | Current Policies | IND | Carbon Sequestration¦CCS | Mt CO2/yr | Carbon Sequestration¦CCS | CCS potential |  | 2045 | 0 | Carbon Sequestration¦CCS
Downscaling[MESSAGEix-GLOBIOM 1.1-M-R12] | Current Policies | IND | Carbon Sequestration¦CCS | Mt CO2/yr | Carbon Sequestration¦CCS | CCS potential |  | 2050 | 0 | Carbon Sequestration¦CCS
Downscaling[MESSAGEix-GLOBIOM 1.1-M-R12] | Current Policies | IND | Final Energy¦Industry¦Electricity | EJ/yr | Final Energy¦Industry¦Electricity | demand_projection | elc_industry | 2020 | 2.1962 | Final Energy¦Industry¦Electricity
Downscaling[MESSAGEix-GLOBIOM 1.1-M-R12] | Current Policies | IND | Final Energy¦Industry¦Electricity | EJ/yr | Final Energy¦Industry¦Electricity | demand_projection | elc_industry | 2025 | 2.6065 | Final Energy¦Industry¦Electricity
Downscaling[MESSAGEix-GLOBIOM 1.1-M-R12] | Current Policies | IND | Final Energy¦Industry¦Electricity | EJ/yr | Final Energy¦Industry¦Electricity | demand_projection | elc_industry | 2030 | 3.2506 | Final Energy¦Industry¦Electricity
Downscaling[MESSAGEix-GLOBIOM 1.1-M-R12] | Current Policies | IND | Final Energy¦Industry¦Electricity | EJ/yr | Final Energy¦Industry¦Electricity | demand_projection | elc_industry | 2035 | 3.7989 | Final Energy¦Industry¦Electricity
Downscaling[MESSAGEix-GLOBIOM 1.1-M-R12] | Current Policies | IND | Final Energy¦Industry¦Electricity | EJ/yr | Final Energy¦Industry¦Electricity | demand_projection | elc_industry | 2040 | 4.6273 | Final Energy¦Industry¦Electricity
Downscaling[MESSAGEix-GLOBIOM 1.1-M-R12] | Current Policies | IND | Final Energy¦Industry¦Electricity | EJ/yr | Final Energy¦Industry¦Electricity | demand_projection | elc_industry | 2045 | 5.0035 | Final Energy¦Industry¦Electricity
Downscaling[MESSAGEix-GLOBIOM 1.1-M-R12] | Current Policies | IND | Final Energy¦Industry¦Electricity | EJ/yr | Final Energy¦Industry¦Electricity | demand_projection | elc_industry | 2050 | 5.8288 | Final Energy¦Industry¦Electricity
Downscaling[MESSAGEix-GLOBIOM 1.1-M-R12] | Current Policies | IND | Final Energy¦Residential and Commercial¦Electricity | EJ/yr | Final Energy¦Residential and Commercial¦Electricity | demand_projection | elc_buildings | 2020 | 2.5627 | Final Energy¦Residential and Commercial¦Electricity
Downscaling[MESSAGEix-GLOBIOM 1.1-M-R12] | Current Policies | IND | Final Energy¦Residential and Commercial¦Electricity | EJ/yr | Final Energy¦Residential and Commercial¦Electricity | demand_projection | elc_buildings | 2025 | 3.3878 | Final Energy¦Residential and Commercial¦Electricity
Downscaling[MESSAGEix-GLOBIOM 1.1-M-R12] | Current Policies | IND | Final Energy¦Residential and Commercial¦Electricity | EJ/yr | Final Energy¦Residential and Commercial¦Electricity | demand_projection | elc_buildings | 2030 | 4.0235 | Final Energy¦Residential and Commercial¦Electricity
Downscaling[MESSAGEix-GLOBIOM 1.1-M-R12] | Current Policies | IND | Final Energy¦Residential and Commercial¦Electricity | EJ/yr | Final Energy¦Residential and Commercial¦Electricity | demand_projection | elc_buildings | 2035 | 4.9476 | Final Energy¦Residential and Commercial¦Electricity
Downscaling[MESSAGEix-GLOBIOM 1.1-M-R12] | Current Policies | IND | Final Energy¦Residential and Commercial¦Electricity | EJ/yr | Final Energy¦Residential and Commercial¦Electricity | demand_projection | elc_buildings | 2040 | 5.5278 | Final Energy¦Residential and Commercial¦Electricity
Downscaling[MESSAGEix-GLOBIOM 1.1-M-R12] | Current Policies | IND | Final Energy¦Residential and Commercial¦Electricity | EJ/yr | Final Energy¦Residential and Commercial¦Electricity | demand_projection | elc_buildings | 2045 | 6.4432 | Final Energy¦Residential and Commercial¦Electricity
Downscaling[MESSAGEix-GLOBIOM 1.1-M-R12] | Current Policies | IND | Final Energy¦Residential and Commercial¦Electricity | EJ/yr | Final Energy¦Residential and Commercial¦Electricity | demand_projection | elc_buildings | 2050 | 7.2255 | Final Energy¦Residential and Commercial¦Electricity
Downscaling[MESSAGEix-GLOBIOM 1.1-M-R12] | Current Policies | IND | Final Energy¦Transportation¦Electricity | EJ/yr | Final Energy¦Transportation¦Electricity | demand_projection | elc_transport | 2020 | 0.0827 | Final Energy¦Transportation¦Electricity
Downscaling[MESSAGEix-GLOBIOM 1.1-M-R12] | Current Policies | IND | Final Energy¦Transportation¦Electricity | EJ/yr | Final Energy¦Transportation¦Electricity | demand_projection | elc_transport | 2025 | 0.1887 | Final Energy¦Transportation¦Electricity
Downscaling[MESSAGEix-GLOBIOM 1.1-M-R12] | Current Policies | IND | Final Energy¦Transportation¦Electricity | EJ/yr | Final Energy¦Transportation¦Electricity | demand_projection | elc_transport | 2030 | 0.3703 | Final Energy¦Transportation¦Electricity
Downscaling[MESSAGEix-GLOBIOM 1.1-M-R12] | Current Policies | IND | Final Energy¦Transportation¦Electricity | EJ/yr | Final Energy¦Transportation¦Electricity | demand_projection | elc_transport | 2035 | 0.5422 | Final Energy¦Transportation¦Electricity
Downscaling[MESSAGEix-GLOBIOM 1.1-M-R12] | Current Policies | IND | Final Energy¦Transportation¦Electricity | EJ/yr | Final Energy¦Transportation¦Electricity | demand_projection | elc_transport | 2040 | 0.4194 | Final Energy¦Transportation¦Electricity
Downscaling[MESSAGEix-GLOBIOM 1.1-M-R12] | Current Policies | IND | Final Energy¦Transportation¦Electricity | EJ/yr | Final Energy¦Transportation¦Electricity | demand_projection | elc_transport | 2045 | 0.497 | Final Energy¦Transportation¦Electricity
Downscaling[MESSAGEix-GLOBIOM 1.1-M-R12] | Current Policies | IND | Final Energy¦Transportation¦Electricity | EJ/yr | Final Energy¦Transportation¦Electricity | demand_projection | elc_transport | 2050 | 0.7891 | Final Energy¦Transportation¦Electricity
Downscaling[MESSAGEix-GLOBIOM 1.1-M-R12] | Current Policies | IND | Secondary Energy¦Hydrogen | EJ/yr | Secondary Energy¦Hydrogen | demand_projection | hydrogen_allsect | 2020 | 0.1241 | Secondary Energy¦Hydrogen
Downscaling[MESSAGEix-GLOBIOM 1.1-M-R12] | Current Policies | IND | Secondary Energy¦Hydrogen | EJ/yr | Secondary Energy¦Hydrogen | demand_projection | hydrogen_allsect | 2025 | 0.1273 | Secondary Energy¦Hydrogen
Downscaling[MESSAGEix-GLOBIOM 1.1-M-R12] | Current Policies | IND | Secondary Energy¦Hydrogen | EJ/yr | Secondary Energy¦Hydrogen | demand_projection | hydrogen_allsect | 2030 | 0.1249 | Secondary Energy¦Hydrogen
Downscaling[MESSAGEix-GLOBIOM 1.1-M-R12] | Current Policies | IND | Secondary Energy¦Hydrogen | EJ/yr | Secondary Energy¦Hydrogen | demand_projection | hydrogen_allsect | 2035 | 0.122 | Secondary Energy¦Hydrogen
Downscaling[MESSAGEix-GLOBIOM 1.1-M-R12] | Current Policies | IND | Secondary Energy¦Hydrogen | EJ/yr | Secondary Energy¦Hydrogen | demand_projection | hydrogen_allsect | 2040 | 0.121 | Secondary Energy¦Hydrogen
Downscaling[MESSAGEix-GLOBIOM 1.1-M-R12] | Current Policies | IND | Secondary Energy¦Hydrogen | EJ/yr | Secondary Energy¦Hydrogen | demand_projection | hydrogen_allsect | 2045 | 0.1173 | Secondary Energy¦Hydrogen
Downscaling[MESSAGEix-GLOBIOM 1.1-M-R12] | Current Policies | IND | Secondary Energy¦Hydrogen | EJ/yr | Secondary Energy¦Hydrogen | demand_projection | hydrogen_allsect | 2050 | 0 | Secondary Energy¦Hydrogen
Downscaling[MESSAGEix-GLOBIOM 1.1-M-R12] | Current Policies | IND | Emissions¦CO2¦Power (estimated) | Mt CO2 | Secondary Energy¦Electricity¦Coal | elec_co2 |  | 2020 | 468.0918 | Secondary Energy¦Electricity¦Coal | 94
Downscaling[MESSAGEix-GLOBIOM 1.1-M-R12] | Current Policies | IND | Emissions¦CO2¦Power (estimated) | Mt CO2 | Secondary Energy¦Electricity¦Coal | elec_co2 |  | 2025 | 526.588 | Secondary Energy¦Electricity¦Coal | 94
Downscaling[MESSAGEix-GLOBIOM 1.1-M-R12] | Current Policies | IND | Emissions¦CO2¦Power (estimated) | Mt CO2 | Secondary Energy¦Electricity¦Coal | elec_co2 |  | 2030 | 595.7438 | Secondary Energy¦Electricity¦Coal | 94
Downscaling[MESSAGEix-GLOBIOM 1.1-M-R12] | Current Policies | IND | Emissions¦CO2¦Power (estimated) | Mt CO2 | Secondary Energy¦Electricity¦Coal | elec_co2 |  | 2035 | 687.986 | Secondary Energy¦Electricity¦Coal | 94
Downscaling[MESSAGEix-GLOBIOM 1.1-M-R12] | Current Policies | IND | Emissions¦CO2¦Power (estimated) | Mt CO2 | Secondary Energy¦Electricity¦Coal | elec_co2 |  | 2040 | 766.0436 | Secondary Energy¦Electricity¦Coal | 94
Downscaling[MESSAGEix-GLOBIOM 1.1-M-R12] | Current Policies | IND | Emissions¦CO2¦Power (estimated) | Mt CO2 | Secondary Energy¦Electricity¦Coal | elec_co2 |  | 2045 | 715.9322 | Secondary Energy¦Electricity¦Coal | 94
Downscaling[MESSAGEix-GLOBIOM 1.1-M-R12] | Current Policies | IND | Emissions¦CO2¦Power (estimated) | Mt CO2 | Secondary Energy¦Electricity¦Coal | elec_co2 |  | 2050 | 761.5316 | Secondary Energy¦Electricity¦Coal | 94
Downscaling[MESSAGEix-GLOBIOM 1.1-M-R12] | Current Policies | IND | Emissions¦CO2¦Power (estimated) | Mt CO2 | Secondary Energy¦Electricity¦Gas | elec_co2 |  | 2020 | 33.605 | Secondary Energy¦Electricity¦Gas | 55
Downscaling[MESSAGEix-GLOBIOM 1.1-M-R12] | Current Policies | IND | Emissions¦CO2¦Power (estimated) | Mt CO2 | Secondary Energy¦Electricity¦Gas | elec_co2 |  | 2025 | 42.174 | Secondary Energy¦Electricity¦Gas | 55
Downscaling[MESSAGEix-GLOBIOM 1.1-M-R12] | Current Policies | IND | Emissions¦CO2¦Power (estimated) | Mt CO2 | Secondary Energy¦Electricity¦Gas | elec_co2 |  | 2030 | 53.9825 | Secondary Energy¦Electricity¦Gas | 55
Downscaling[MESSAGEix-GLOBIOM 1.1-M-R12] | Current Policies | IND | Emissions¦CO2¦Power (estimated) | Mt CO2 | Secondary Energy¦Electricity¦Gas | elec_co2 |  | 2035 | 66.682 | Secondary Energy¦Electricity¦Gas | 55
Downscaling[MESSAGEix-GLOBIOM 1.1-M-R12] | Current Policies | IND | Emissions¦CO2¦Power (estimated) | Mt CO2 | Secondary Energy¦Electricity¦Gas | elec_co2 |  | 2040 | 65.2685 | Secondary Energy¦Electricity¦Gas | 55
Downscaling[MESSAGEix-GLOBIOM 1.1-M-R12] | Current Policies | IND | Emissions¦CO2¦Power (estimated) | Mt CO2 | Secondary Energy¦Electricity¦Gas | elec_co2 |  | 2045 | 83.611 | Secondary Energy¦Electricity¦Gas | 55
Downscaling[MESSAGEix-GLOBIOM 1.1-M-R12] | Current Policies | IND | Emissions¦CO2¦Power (estimated) | Mt CO2 | Secondary Energy¦Electricity¦Gas | elec_co2 |  | 2050 | 82.588 | Secondary Energy¦Electricity¦Gas | 55
Downscaling[MESSAGEix-GLOBIOM 1.1-M-R12] | Current Policies | IND | Emissions¦CO2¦Power (estimated) | Mt CO2 | Secondary Energy¦Electricity¦Oil | elec_co2 |  | 2020 | 2.184 | Secondary Energy¦Electricity¦Oil | 70
Downscaling[MESSAGEix-GLOBIOM 1.1-M-R12] | Current Policies | IND | Emissions¦CO2¦Power (estimated) | Mt CO2 | Secondary Energy¦Electricity¦Oil | elec_co2 |  | 2025 | 0 | Secondary Energy¦Electricity¦Oil | 70
Downscaling[MESSAGEix-GLOBIOM 1.1-M-R12] | Current Policies | IND | Emissions¦CO2¦Power (estimated) | Mt CO2 | Secondary Energy¦Electricity¦Oil | elec_co2 |  | 2030 | 0 | Secondary Energy¦Electricity¦Oil | 70
Downscaling[MESSAGEix-GLOBIOM 1.1-M-R12] | Current Policies | IND | Emissions¦CO2¦Power (estimated) | Mt CO2 | Secondary Energy¦Electricity¦Oil | elec_co2 |  | 2035 | 0 | Secondary Energy¦Electricity¦Oil | 70
Downscaling[MESSAGEix-GLOBIOM 1.1-M-R12] | Current Policies | IND | Emissions¦CO2¦Power (estimated) | Mt CO2 | Secondary Energy¦Electricity¦Oil | elec_co2 |  | 2040 | 0 | Secondary Energy¦Electricity¦Oil | 70
Downscaling[MESSAGEix-GLOBIOM 1.1-M-R12] | Current Policies | IND | Emissions¦CO2¦Power (estimated) | Mt CO2 | Secondary Energy¦Electricity¦Oil | elec_co2 |  | 2045 | 0 | Secondary Energy¦Electricity¦Oil | 70
Downscaling[MESSAGEix-GLOBIOM 1.1-M-R12] | Current Policies | IND | Emissions¦CO2¦Power (estimated) | Mt CO2 | Secondary Energy¦Electricity¦Oil | elec_co2 |  | 2050 | 0 | Secondary Energy¦Electricity¦Oil | 70
Downscaling[MESSAGEix-GLOBIOM 1.1-M-R12] | Current Policies | IND | Price¦Primary Energy¦Biomass | US$2010/GJ | Price¦Primary Energy¦Biomass | fuel_supply | bioenergy | 2020 | 0.1953 | Price¦Primary Energy¦Biomass
Downscaling[MESSAGEix-GLOBIOM 1.1-M-R12] | Current Policies | IND | Price¦Primary Energy¦Biomass | US$2010/GJ | Price¦Primary Energy¦Biomass | fuel_supply | bioenergy | 2025 | 137.3825 | Price¦Primary Energy¦Biomass
Downscaling[MESSAGEix-GLOBIOM 1.1-M-R12] | Current Policies | IND | Price¦Primary Energy¦Biomass | US$2010/GJ | Price¦Primary Energy¦Biomass | fuel_supply | bioenergy | 2030 | 7.0059 | Price¦Primary Energy¦Biomass
Downscaling[MESSAGEix-GLOBIOM 1.1-M-R12] | Current Policies | IND | Price¦Primary Energy¦Biomass | US$2010/GJ | Price¦Primary Energy¦Biomass | fuel_supply | bioenergy | 2035 | 2.9922 | Price¦Primary Energy¦Biomass
Downscaling[MESSAGEix-GLOBIOM 1.1-M-R12] | Current Policies | IND | Price¦Primary Energy¦Biomass | US$2010/GJ | Price¦Primary Energy¦Biomass | fuel_supply | bioenergy | 2040 | 5.0835 | Price¦Primary Energy¦Biomass
Downscaling[MESSAGEix-GLOBIOM 1.1-M-R12] | Current Policies | IND | Price¦Primary Energy¦Biomass | US$2010/GJ | Price¦Primary Energy¦Biomass | fuel_supply | bioenergy | 2045 | 4.8067 | Price¦Primary Energy¦Biomass
Downscaling[MESSAGEix-GLOBIOM 1.1-M-R12] | Current Policies | IND | Price¦Primary Energy¦Biomass | US$2010/GJ | Price¦Primary Energy¦Biomass | fuel_supply | bioenergy | 2050 | 3.3246 | Price¦Primary Energy¦Biomass
Downscaling[MESSAGEix-GLOBIOM 1.1-M-R12] | Current Policies | IND | Price¦Primary Energy¦Coal | US$2010/GJ | Price¦Primary Energy¦Coal | fuel_supply | coal | 2020 | 2.6053 | Price¦Primary Energy¦Coal
Downscaling[MESSAGEix-GLOBIOM 1.1-M-R12] | Current Policies | IND | Price¦Primary Energy¦Coal | US$2010/GJ | Price¦Primary Energy¦Coal | fuel_supply | coal | 2025 | 2.5167 | Price¦Primary Energy¦Coal
Downscaling[MESSAGEix-GLOBIOM 1.1-M-R12] | Current Policies | IND | Price¦Primary Energy¦Coal | US$2010/GJ | Price¦Primary Energy¦Coal | fuel_supply | coal | 2030 | 2.2964 | Price¦Primary Energy¦Coal
Downscaling[MESSAGEix-GLOBIOM 1.1-M-R12] | Current Policies | IND | Price¦Primary Energy¦Coal | US$2010/GJ | Price¦Primary Energy¦Coal | fuel_supply | coal | 2035 | 2.4713 | Price¦Primary Energy¦Coal
Downscaling[MESSAGEix-GLOBIOM 1.1-M-R12] | Current Policies | IND | Price¦Primary Energy¦Coal | US$2010/GJ | Price¦Primary Energy¦Coal | fuel_supply | coal | 2040 | 2.7042 | Price¦Primary Energy¦Coal
Downscaling[MESSAGEix-GLOBIOM 1.1-M-R12] | Current Policies | IND | Price¦Primary Energy¦Coal | US$2010/GJ | Price¦Primary Energy¦Coal | fuel_supply | coal | 2045 | 2.2857 | Price¦Primary Energy¦Coal
Downscaling[MESSAGEix-GLOBIOM 1.1-M-R12] | Current Policies | IND | Price¦Primary Energy¦Coal | US$2010/GJ | Price¦Primary Energy¦Coal | fuel_supply | coal | 2050 | 2.4873 | Price¦Primary Energy¦Coal
Downscaling[MESSAGEix-GLOBIOM 1.1-M-R12] | Current Policies | IND | Price¦Primary Energy¦Gas | US$2010/GJ | Price¦Primary Energy¦Gas | fuel_supply | gas | 2020 | 3.7279 | Price¦Primary Energy¦Gas
Downscaling[MESSAGEix-GLOBIOM 1.1-M-R12] | Current Policies | IND | Price¦Primary Energy¦Gas | US$2010/GJ | Price¦Primary Energy¦Gas | fuel_supply | gas | 2025 | 4.34 | Price¦Primary Energy¦Gas
Downscaling[MESSAGEix-GLOBIOM 1.1-M-R12] | Current Policies | IND | Price¦Primary Energy¦Gas | US$2010/GJ | Price¦Primary Energy¦Gas | fuel_supply | gas | 2030 | 4.2757 | Price¦Primary Energy¦Gas
Downscaling[MESSAGEix-GLOBIOM 1.1-M-R12] | Current Policies | IND | Price¦Primary Energy¦Gas | US$2010/GJ | Price¦Primary Energy¦Gas | fuel_supply | gas | 2035 | 5.3258 | Price¦Primary Energy¦Gas
Downscaling[MESSAGEix-GLOBIOM 1.1-M-R12] | Current Policies | IND | Price¦Primary Energy¦Gas | US$2010/GJ | Price¦Primary Energy¦Gas | fuel_supply | gas | 2040 | 6.0096 | Price¦Primary Energy¦Gas
Downscaling[MESSAGEix-GLOBIOM 1.1-M-R12] | Current Policies | IND | Price¦Primary Energy¦Gas | US$2010/GJ | Price¦Primary Energy¦Gas | fuel_supply | gas | 2045 | 6.723 | Price¦Primary Energy¦Gas
Downscaling[MESSAGEix-GLOBIOM 1.1-M-R12] | Current Policies | IND | Price¦Primary Energy¦Gas | US$2010/GJ | Price¦Primary Energy¦Gas | fuel_supply | gas | 2050 | 7.2536 | Price¦Primary Energy¦Gas
Downscaling[MESSAGEix-GLOBIOM 1.1-M-R12] | Current Policies | IND | Price¦Secondary Energy¦Liquids¦Oil | US$2010/GJ | Price¦Secondary Energy¦Liquids¦Oil | fuel_supply | oil | 2020 | 3.1892 | Price¦Secondary Energy¦Liquids¦Oil
Downscaling[MESSAGEix-GLOBIOM 1.1-M-R12] | Current Policies | IND | Price¦Secondary Energy¦Liquids¦Oil | US$2010/GJ | Price¦Secondary Energy¦Liquids¦Oil | fuel_supply | oil | 2025 | 4.5115 | Price¦Secondary Energy¦Liquids¦Oil
Downscaling[MESSAGEix-GLOBIOM 1.1-M-R12] | Current Policies | IND | Price¦Secondary Energy¦Liquids¦Oil | US$2010/GJ | Price¦Secondary Energy¦Liquids¦Oil | fuel_supply | oil | 2030 | 4.5075 | Price¦Secondary Energy¦Liquids¦Oil
Downscaling[MESSAGEix-GLOBIOM 1.1-M-R12] | Current Policies | IND | Price¦Secondary Energy¦Liquids¦Oil | US$2010/GJ | Price¦Secondary Energy¦Liquids¦Oil | fuel_supply | oil | 2035 | 5.1501 | Price¦Secondary Energy¦Liquids¦Oil
Downscaling[MESSAGEix-GLOBIOM 1.1-M-R12] | Current Policies | IND | Price¦Secondary Energy¦Liquids¦Oil | US$2010/GJ | Price¦Secondary Energy¦Liquids¦Oil | fuel_supply | oil | 2040 | 5.7053 | Price¦Secondary Energy¦Liquids¦Oil
Downscaling[MESSAGEix-GLOBIOM 1.1-M-R12] | Current Policies | IND | Price¦Secondary Energy¦Liquids¦Oil | US$2010/GJ | Price¦Secondary Energy¦Liquids¦Oil | fuel_supply | oil | 2045 | 6.2337 | Price¦Secondary Energy¦Liquids¦Oil
Downscaling[MESSAGEix-GLOBIOM 1.1-M-R12] | Current Policies | IND | Price¦Secondary Energy¦Liquids¦Oil | US$2010/GJ | Price¦Secondary Energy¦Liquids¦Oil | fuel_supply | oil | 2050 | 6.5092 | Price¦Secondary Energy¦Liquids¦Oil
Downscaling[MESSAGEix-GLOBIOM 1.1-M-R12] | Current Policies | IND | Emissions¦CO2 | Mt CO2/yr | Emissions¦CO2 | scenarios - CO2 abatement | CO2 | 2020 | 2964.7786 | Emissions¦CO2
Downscaling[MESSAGEix-GLOBIOM 1.1-M-R12] | Current Policies | IND | Emissions¦CO2 | Mt CO2/yr | Emissions¦CO2 | scenarios - CO2 abatement | CO2 | 2025 | 3463.3871 | Emissions¦CO2
Downscaling[MESSAGEix-GLOBIOM 1.1-M-R12] | Current Policies | IND | Emissions¦CO2 | Mt CO2/yr | Emissions¦CO2 | scenarios - CO2 abatement | CO2 | 2030 | 3821.7752 | Emissions¦CO2
Downscaling[MESSAGEix-GLOBIOM 1.1-M-R12] | Current Policies | IND | Emissions¦CO2 | Mt CO2/yr | Emissions¦CO2 | scenarios - CO2 abatement | CO2 | 2035 | 4333.6555 | Emissions¦CO2
Downscaling[MESSAGEix-GLOBIOM 1.1-M-R12] | Current Policies | IND | Emissions¦CO2 | Mt CO2/yr | Emissions¦CO2 | scenarios - CO2 abatement | CO2 | 2040 | 4772.8799 | Emissions¦CO2
Downscaling[MESSAGEix-GLOBIOM 1.1-M-R12] | Current Policies | IND | Emissions¦CO2 | Mt CO2/yr | Emissions¦CO2 | scenarios - CO2 abatement | CO2 | 2045 | 4807.2545 | Emissions¦CO2
Downscaling[MESSAGEix-GLOBIOM 1.1-M-R12] | Current Policies | IND | Emissions¦CO2 | Mt CO2/yr | Emissions¦CO2 | scenarios - CO2 abatement | CO2 | 2050 | 5040.3298 | Emissions¦CO2
Downscaling[MESSAGEix-GLOBIOM 1.1-M-R12] | Current Policies | IND | Emissions¦CO2¦Energy | Mt CO2/yr | Emissions¦CO2¦Energy | scenarios - CO2 abatement | CO2 | 2020 | 2542.3444 | Emissions¦CO2¦Energy
Downscaling[MESSAGEix-GLOBIOM 1.1-M-R12] | Current Policies | IND | Emissions¦CO2¦Energy | Mt CO2/yr | Emissions¦CO2¦Energy | scenarios - CO2 abatement | CO2 | 2025 | 3050.1878 | Emissions¦CO2¦Energy
Downscaling[MESSAGEix-GLOBIOM 1.1-M-R12] | Current Policies | IND | Emissions¦CO2¦Energy | Mt CO2/yr | Emissions¦CO2¦Energy | scenarios - CO2 abatement | CO2 | 2030 | 3426.2209 | Emissions¦CO2¦Energy
Downscaling[MESSAGEix-GLOBIOM 1.1-M-R12] | Current Policies | IND | Emissions¦CO2¦Energy | Mt CO2/yr | Emissions¦CO2¦Energy | scenarios - CO2 abatement | CO2 | 2035 | 3947.5285 | Emissions¦CO2¦Energy
Downscaling[MESSAGEix-GLOBIOM 1.1-M-R12] | Current Policies | IND | Emissions¦CO2¦Energy | Mt CO2/yr | Emissions¦CO2¦Energy | scenarios - CO2 abatement | CO2 | 2040 | 4407.4599 | Emissions¦CO2¦Energy
Downscaling[MESSAGEix-GLOBIOM 1.1-M-R12] | Current Policies | IND | Emissions¦CO2¦Energy | Mt CO2/yr | Emissions¦CO2¦Energy | scenarios - CO2 abatement | CO2 | 2045 | 4434.6796 | Emissions¦CO2¦Energy
Downscaling[MESSAGEix-GLOBIOM 1.1-M-R12] | Current Policies | IND | Emissions¦CO2¦Energy | Mt CO2/yr | Emissions¦CO2¦Energy | scenarios - CO2 abatement | CO2 | 2050 | 4667.0347 | Emissions¦CO2¦Energy
Downscaling[MESSAGEix-GLOBIOM 1.1-M-R12] | Delayed transition | IND | Carbon Sequestration¦CCS | Mt CO2/yr | Carbon Sequestration¦CCS | CCS potential |  | 2020 | 0 | Carbon Sequestration¦CCS
Downscaling[MESSAGEix-GLOBIOM 1.1-M-R12] | Delayed transition | IND | Carbon Sequestration¦CCS | Mt CO2/yr | Carbon Sequestration¦CCS | CCS potential |  | 2025 | 0 | Carbon Sequestration¦CCS
Downscaling[MESSAGEix-GLOBIOM 1.1-M-R12] | Delayed transition | IND | Carbon Sequestration¦CCS | Mt CO2/yr | Carbon Sequestration¦CCS | CCS potential |  | 2030 | 0 | Carbon Sequestration¦CCS
Downscaling[MESSAGEix-GLOBIOM 1.1-M-R12] | Delayed transition | IND | Carbon Sequestration¦CCS | Mt CO2/yr | Carbon Sequestration¦CCS | CCS potential |  | 2035 | 33.9018 | Carbon Sequestration¦CCS
Downscaling[MESSAGEix-GLOBIOM 1.1-M-R12] | Delayed transition | IND | Carbon Sequestration¦CCS | Mt CO2/yr | Carbon Sequestration¦CCS | CCS potential |  | 2040 | 61.4361 | Carbon Sequestration¦CCS
Downscaling[MESSAGEix-GLOBIOM 1.1-M-R12] | Delayed transition | IND | Carbon Sequestration¦CCS | Mt CO2/yr | Carbon Sequestration¦CCS | CCS potential |  | 2045 | 109.2425 | Carbon Sequestration¦CCS
Downscaling[MESSAGEix-GLOBIOM 1.1-M-R12] | Delayed transition | IND | Carbon Sequestration¦CCS | Mt CO2/yr | Carbon Sequestration¦CCS | CCS potential |  | 2050 | 211.8977 | Carbon Sequestration¦CCS
Downscaling[MESSAGEix-GLOBIOM 1.1-M-R12] | Delayed transition | IND | Final Energy¦Industry¦Electricity | EJ/yr | Final Energy¦Industry¦Electricity | demand_projection | elc_industry | 2020 | 2.1932 | Final Energy¦Industry¦Electricity
Downscaling[MESSAGEix-GLOBIOM 1.1-M-R12] | Delayed transition | IND | Final Energy¦Industry¦Electricity | EJ/yr | Final Energy¦Industry¦Electricity | demand_projection | elc_industry | 2025 | 2.5958 | Final Energy¦Industry¦Electricity
Downscaling[MESSAGEix-GLOBIOM 1.1-M-R12] | Delayed transition | IND | Final Energy¦Industry¦Electricity | EJ/yr | Final Energy¦Industry¦Electricity | demand_projection | elc_industry | 2030 | 3.233 | Final Energy¦Industry¦Electricity
Downscaling[MESSAGEix-GLOBIOM 1.1-M-R12] | Delayed transition | IND | Final Energy¦Industry¦Electricity | EJ/yr | Final Energy¦Industry¦Electricity | demand_projection | elc_industry | 2035 | 3.7329 | Final Energy¦Industry¦Electricity
Downscaling[MESSAGEix-GLOBIOM 1.1-M-R12] | Delayed transition | IND | Final Energy¦Industry¦Electricity | EJ/yr | Final Energy¦Industry¦Electricity | demand_projection | elc_industry | 2040 | 4.5939 | Final Energy¦Industry¦Electricity
Downscaling[MESSAGEix-GLOBIOM 1.1-M-R12] | Delayed transition | IND | Final Energy¦Industry¦Electricity | EJ/yr | Final Energy¦Industry¦Electricity | demand_projection | elc_industry | 2045 | 5.4805 | Final Energy¦Industry¦Electricity
Downscaling[MESSAGEix-GLOBIOM 1.1-M-R12] | Delayed transition | IND | Final Energy¦Industry¦Electricity | EJ/yr | Final Energy¦Industry¦Electricity | demand_projection | elc_industry | 2050 | 6.5776 | Final Energy¦Industry¦Electricity
Downscaling[MESSAGEix-GLOBIOM 1.1-M-R12] | Delayed transition | IND | Final Energy¦Residential and Commercial¦Electricity | EJ/yr | Final Energy¦Residential and Commercial¦Electricity | demand_projection | elc_buildings | 2020 | 2.5574 | Final Energy¦Residential and Commercial¦Electricity
Downscaling[MESSAGEix-GLOBIOM 1.1-M-R12] | Delayed transition | IND | Final Energy¦Residential and Commercial¦Electricity | EJ/yr | Final Energy¦Residential and Commercial¦Electricity | demand_projection | elc_buildings | 2025 | 3.3743 | Final Energy¦Residential and Commercial¦Electricity
Downscaling[MESSAGEix-GLOBIOM 1.1-M-R12] | Delayed transition | IND | Final Energy¦Residential and Commercial¦Electricity | EJ/yr | Final Energy¦Residential and Commercial¦Electricity | demand_projection | elc_buildings | 2030 | 3.9974 | Final Energy¦Residential and Commercial¦Electricity
Downscaling[MESSAGEix-GLOBIOM 1.1-M-R12] | Delayed transition | IND | Final Energy¦Residential and Commercial¦Electricity | EJ/yr | Final Energy¦Residential and Commercial¦Electricity | demand_projection | elc_buildings | 2035 | 4.7351 | Final Energy¦Residential and Commercial¦Electricity
Downscaling[MESSAGEix-GLOBIOM 1.1-M-R12] | Delayed transition | IND | Final Energy¦Residential and Commercial¦Electricity | EJ/yr | Final Energy¦Residential and Commercial¦Electricity | demand_projection | elc_buildings | 2040 | 5.44 | Final Energy¦Residential and Commercial¦Electricity
Downscaling[MESSAGEix-GLOBIOM 1.1-M-R12] | Delayed transition | IND | Final Energy¦Residential and Commercial¦Electricity | EJ/yr | Final Energy¦Residential and Commercial¦Electricity | demand_projection | elc_buildings | 2045 | 6.3962 | Final Energy¦Residential and Commercial¦Electricity
Downscaling[MESSAGEix-GLOBIOM 1.1-M-R12] | Delayed transition | IND | Final Energy¦Residential and Commercial¦Electricity | EJ/yr | Final Energy¦Residential and Commercial¦Electricity | demand_projection | elc_buildings | 2050 | 7.4133 | Final Energy¦Residential and Commercial¦Electricity
Downscaling[MESSAGEix-GLOBIOM 1.1-M-R12] | Delayed transition | IND | Final Energy¦Transportation¦Electricity | EJ/yr | Final Energy¦Transportation¦Electricity | demand_projection | elc_transport | 2020 | 0.0828 | Final Energy¦Transportation¦Electricity
Downscaling[MESSAGEix-GLOBIOM 1.1-M-R12] | Delayed transition | IND | Final Energy¦Transportation¦Electricity | EJ/yr | Final Energy¦Transportation¦Electricity | demand_projection | elc_transport | 2025 | 0.1888 | Final Energy¦Transportation¦Electricity
Downscaling[MESSAGEix-GLOBIOM 1.1-M-R12] | Delayed transition | IND | Final Energy¦Transportation¦Electricity | EJ/yr | Final Energy¦Transportation¦Electricity | demand_projection | elc_transport | 2030 | 0.3698 | Final Energy¦Transportation¦Electricity
Downscaling[MESSAGEix-GLOBIOM 1.1-M-R12] | Delayed transition | IND | Final Energy¦Transportation¦Electricity | EJ/yr | Final Energy¦Transportation¦Electricity | demand_projection | elc_transport | 2035 | 0.6731 | Final Energy¦Transportation¦Electricity
Downscaling[MESSAGEix-GLOBIOM 1.1-M-R12] | Delayed transition | IND | Final Energy¦Transportation¦Electricity | EJ/yr | Final Energy¦Transportation¦Electricity | demand_projection | elc_transport | 2040 | 1.2303 | Final Energy¦Transportation¦Electricity
Downscaling[MESSAGEix-GLOBIOM 1.1-M-R12] | Delayed transition | IND | Final Energy¦Transportation¦Electricity | EJ/yr | Final Energy¦Transportation¦Electricity | demand_projection | elc_transport | 2045 | 1.933 | Final Energy¦Transportation¦Electricity
Downscaling[MESSAGEix-GLOBIOM 1.1-M-R12] | Delayed transition | IND | Final Energy¦Transportation¦Electricity | EJ/yr | Final Energy¦Transportation¦Electricity | demand_projection | elc_transport | 2050 | 2.936 | Final Energy¦Transportation¦Electricity
Downscaling[MESSAGEix-GLOBIOM 1.1-M-R12] | Delayed transition | IND | Secondary Energy¦Hydrogen | EJ/yr | Secondary Energy¦Hydrogen | demand_projection | hydrogen_allsect | 2020 | 0.1241 | Secondary Energy¦Hydrogen
Downscaling[MESSAGEix-GLOBIOM 1.1-M-R12] | Delayed transition | IND | Secondary Energy¦Hydrogen | EJ/yr | Secondary Energy¦Hydrogen | demand_projection | hydrogen_allsect | 2025 | 0.1273 | Secondary Energy¦Hydrogen
Downscaling[MESSAGEix-GLOBIOM 1.1-M-R12] | Delayed transition | IND | Secondary Energy¦Hydrogen | EJ/yr | Secondary Energy¦Hydrogen | demand_projection | hydrogen_allsect | 2030 | 0.1249 | Secondary Energy¦Hydrogen
Downscaling[MESSAGEix-GLOBIOM 1.1-M-R12] | Delayed transition | IND | Secondary Energy¦Hydrogen | EJ/yr | Secondary Energy¦Hydrogen | demand_projection | hydrogen_allsect | 2035 | 0.1382 | Secondary Energy¦Hydrogen
Downscaling[MESSAGEix-GLOBIOM 1.1-M-R12] | Delayed transition | IND | Secondary Energy¦Hydrogen | EJ/yr | Secondary Energy¦Hydrogen | demand_projection | hydrogen_allsect | 2040 | 0.1972 | Secondary Energy¦Hydrogen
Downscaling[MESSAGEix-GLOBIOM 1.1-M-R12] | Delayed transition | IND | Secondary Energy¦Hydrogen | EJ/yr | Secondary Energy¦Hydrogen | demand_projection | hydrogen_allsect | 2045 | 0.286 | Secondary Energy¦Hydrogen
Downscaling[MESSAGEix-GLOBIOM 1.1-M-R12] | Delayed transition | IND | Secondary Energy¦Hydrogen | EJ/yr | Secondary Energy¦Hydrogen | demand_projection | hydrogen_allsect | 2050 | 0.46 | Secondary Energy¦Hydrogen
Downscaling[MESSAGEix-GLOBIOM 1.1-M-R12] | Delayed transition | IND | Emissions¦CO2¦Power (estimated) | Mt CO2 | Secondary Energy¦Electricity¦Coal | elec_co2 |  | 2020 | 468.3644 | Secondary Energy¦Electricity¦Coal | 94
Downscaling[MESSAGEix-GLOBIOM 1.1-M-R12] | Delayed transition | IND | Emissions¦CO2¦Power (estimated) | Mt CO2 | Secondary Energy¦Electricity¦Coal | elec_co2 |  | 2025 | 527.0768 | Secondary Energy¦Electricity¦Coal | 94
Downscaling[MESSAGEix-GLOBIOM 1.1-M-R12] | Delayed transition | IND | Emissions¦CO2¦Power (estimated) | Mt CO2 | Secondary Energy¦Electricity¦Coal | elec_co2 |  | 2030 | 596.477 | Secondary Energy¦Electricity¦Coal | 94
Downscaling[MESSAGEix-GLOBIOM 1.1-M-R12] | Delayed transition | IND | Emissions¦CO2¦Power (estimated) | Mt CO2 | Secondary Energy¦Electricity¦Coal | elec_co2 |  | 2035 | 246.7782 | Secondary Energy¦Electricity¦Coal | 94
Downscaling[MESSAGEix-GLOBIOM 1.1-M-R12] | Delayed transition | IND | Emissions¦CO2¦Power (estimated) | Mt CO2 | Secondary Energy¦Electricity¦Coal | elec_co2 |  | 2040 | 70.5564 | Secondary Energy¦Electricity¦Coal | 94
Downscaling[MESSAGEix-GLOBIOM 1.1-M-R12] | Delayed transition | IND | Emissions¦CO2¦Power (estimated) | Mt CO2 | Secondary Energy¦Electricity¦Coal | elec_co2 |  | 2045 | 0.3478 | Secondary Energy¦Electricity¦Coal | 94
Downscaling[MESSAGEix-GLOBIOM 1.1-M-R12] | Delayed transition | IND | Emissions¦CO2¦Power (estimated) | Mt CO2 | Secondary Energy¦Electricity¦Coal | elec_co2 |  | 2050 | 0.7708 | Secondary Energy¦Electricity¦Coal | 94
Downscaling[MESSAGEix-GLOBIOM 1.1-M-R12] | Delayed transition | IND | Emissions¦CO2¦Power (estimated) | Mt CO2 | Secondary Energy¦Electricity¦Gas | elec_co2 |  | 2020 | 33.4345 | Secondary Energy¦Electricity¦Gas | 55
Downscaling[MESSAGEix-GLOBIOM 1.1-M-R12] | Delayed transition | IND | Emissions¦CO2¦Power (estimated) | Mt CO2 | Secondary Energy¦Electricity¦Gas | elec_co2 |  | 2025 | 41.569 | Secondary Energy¦Electricity¦Gas | 55
Downscaling[MESSAGEix-GLOBIOM 1.1-M-R12] | Delayed transition | IND | Emissions¦CO2¦Power (estimated) | Mt CO2 | Secondary Energy¦Electricity¦Gas | elec_co2 |  | 2030 | 52.899 | Secondary Energy¦Electricity¦Gas | 55
Downscaling[MESSAGEix-GLOBIOM 1.1-M-R12] | Delayed transition | IND | Emissions¦CO2¦Power (estimated) | Mt CO2 | Secondary Energy¦Electricity¦Gas | elec_co2 |  | 2035 | 134.3265 | Secondary Energy¦Electricity¦Gas | 55
Downscaling[MESSAGEix-GLOBIOM 1.1-M-R12] | Delayed transition | IND | Emissions¦CO2¦Power (estimated) | Mt CO2 | Secondary Energy¦Electricity¦Gas | elec_co2 |  | 2040 | 99.9625 | Secondary Energy¦Electricity¦Gas | 55
Downscaling[MESSAGEix-GLOBIOM 1.1-M-R12] | Delayed transition | IND | Emissions¦CO2¦Power (estimated) | Mt CO2 | Secondary Energy¦Electricity¦Gas | elec_co2 |  | 2045 | 56.4355 | Secondary Energy¦Electricity¦Gas | 55
Downscaling[MESSAGEix-GLOBIOM 1.1-M-R12] | Delayed transition | IND | Emissions¦CO2¦Power (estimated) | Mt CO2 | Secondary Energy¦Electricity¦Gas | elec_co2 |  | 2050 | 36.4375 | Secondary Energy¦Electricity¦Gas | 55
Downscaling[MESSAGEix-GLOBIOM 1.1-M-R12] | Delayed transition | IND | Emissions¦CO2¦Power (estimated) | Mt CO2 | Secondary Energy¦Electricity¦Oil | elec_co2 |  | 2020 | 2.177 | Secondary Energy¦Electricity¦Oil | 70
Downscaling[MESSAGEix-GLOBIOM 1.1-M-R12] | Delayed transition | IND | Emissions¦CO2¦Power (estimated) | Mt CO2 | Secondary Energy¦Electricity¦Oil | elec_co2 |  | 2025 | 0 | Secondary Energy¦Electricity¦Oil | 70
Downscaling[MESSAGEix-GLOBIOM 1.1-M-R12] | Delayed transition | IND | Emissions¦CO2¦Power (estimated) | Mt CO2 | Secondary Energy¦Electricity¦Oil | elec_co2 |  | 2030 | 0 | Secondary Energy¦Electricity¦Oil | 70
Downscaling[MESSAGEix-GLOBIOM 1.1-M-R12] | Delayed transition | IND | Emissions¦CO2¦Power (estimated) | Mt CO2 | Secondary Energy¦Electricity¦Oil | elec_co2 |  | 2035 | 1.106 | Secondary Energy¦Electricity¦Oil | 70
Downscaling[MESSAGEix-GLOBIOM 1.1-M-R12] | Delayed transition | IND | Emissions¦CO2¦Power (estimated) | Mt CO2 | Secondary Energy¦Electricity¦Oil | elec_co2 |  | 2040 | 0 | Secondary Energy¦Electricity¦Oil | 70
Downscaling[MESSAGEix-GLOBIOM 1.1-M-R12] | Delayed transition | IND | Emissions¦CO2¦Power (estimated) | Mt CO2 | Secondary Energy¦Electricity¦Oil | elec_co2 |  | 2045 | 0 | Secondary Energy¦Electricity¦Oil | 70
Downscaling[MESSAGEix-GLOBIOM 1.1-M-R12] | Delayed transition | IND | Emissions¦CO2¦Power (estimated) | Mt CO2 | Secondary Energy¦Electricity¦Oil | elec_co2 |  | 2050 | 0 | Secondary Energy¦Electricity¦Oil | 70
Downscaling[MESSAGEix-GLOBIOM 1.1-M-R12] | Delayed transition | IND | Price¦Primary Energy¦Biomass | US$2010/GJ | Price¦Primary Energy¦Biomass | fuel_supply | bioenergy | 2020 | 0.1953 | Price¦Primary Energy¦Biomass
Downscaling[MESSAGEix-GLOBIOM 1.1-M-R12] | Delayed transition | IND | Price¦Primary Energy¦Biomass | US$2010/GJ | Price¦Primary Energy¦Biomass | fuel_supply | bioenergy | 2025 | 137.3825 | Price¦Primary Energy¦Biomass
Downscaling[MESSAGEix-GLOBIOM 1.1-M-R12] | Delayed transition | IND | Price¦Primary Energy¦Biomass | US$2010/GJ | Price¦Primary Energy¦Biomass | fuel_supply | bioenergy | 2030 | 7.0059 | Price¦Primary Energy¦Biomass
Downscaling[MESSAGEix-GLOBIOM 1.1-M-R12] | Delayed transition | IND | Price¦Primary Energy¦Biomass | US$2010/GJ | Price¦Primary Energy¦Biomass | fuel_supply | bioenergy | 2035 | 7.8836 | Price¦Primary Energy¦Biomass
Downscaling[MESSAGEix-GLOBIOM 1.1-M-R12] | Delayed transition | IND | Price¦Primary Energy¦Biomass | US$2010/GJ | Price¦Primary Energy¦Biomass | fuel_supply | bioenergy | 2040 | 10.0986 | Price¦Primary Energy¦Biomass
Downscaling[MESSAGEix-GLOBIOM 1.1-M-R12] | Delayed transition | IND | Price¦Primary Energy¦Biomass | US$2010/GJ | Price¦Primary Energy¦Biomass | fuel_supply | bioenergy | 2045 | 9.75 | Price¦Primary Energy¦Biomass
Downscaling[MESSAGEix-GLOBIOM 1.1-M-R12] | Delayed transition | IND | Price¦Primary Energy¦Biomass | US$2010/GJ | Price¦Primary Energy¦Biomass | fuel_supply | bioenergy | 2050 | 11.804 | Price¦Primary Energy¦Biomass
Downscaling[MESSAGEix-GLOBIOM 1.1-M-R12] | Delayed transition | IND | Price¦Primary Energy¦Coal | US$2010/GJ | Price¦Primary Energy¦Coal | fuel_supply | coal | 2020 | 2.6053 | Price¦Primary Energy¦Coal
Downscaling[MESSAGEix-GLOBIOM 1.1-M-R12] | Delayed transition | IND | Price¦Primary Energy¦Coal | US$2010/GJ | Price¦Primary Energy¦Coal | fuel_supply | coal | 2025 | 2.5167 | Price¦Primary Energy¦Coal
Downscaling[MESSAGEix-GLOBIOM 1.1-M-R12] | Delayed transition | IND | Price¦Primary Energy¦Coal | US$2010/GJ | Price¦Primary Energy¦Coal | fuel_supply | coal | 2030 | 2.2964 | Price¦Primary Energy¦Coal
Downscaling[MESSAGEix-GLOBIOM 1.1-M-R12] | Delayed transition | IND | Price¦Primary Energy¦Coal | US$2010/GJ | Price¦Primary Energy¦Coal | fuel_supply | coal | 2035 | 2.1439 | Price¦Primary Energy¦Coal
Downscaling[MESSAGEix-GLOBIOM 1.1-M-R12] | Delayed transition | IND | Price¦Primary Energy¦Coal | US$2010/GJ | Price¦Primary Energy¦Coal | fuel_supply | coal | 2040 | 1.5619 | Price¦Primary Energy¦Coal
Downscaling[MESSAGEix-GLOBIOM 1.1-M-R12] | Delayed transition | IND | Price¦Primary Energy¦Coal | US$2010/GJ | Price¦Primary Energy¦Coal | fuel_supply | coal | 2045 | 2.1686 | Price¦Primary Energy¦Coal
Downscaling[MESSAGEix-GLOBIOM 1.1-M-R12] | Delayed transition | IND | Price¦Primary Energy¦Coal | US$2010/GJ | Price¦Primary Energy¦Coal | fuel_supply | coal | 2050 | 3.5043 | Price¦Primary Energy¦Coal
Downscaling[MESSAGEix-GLOBIOM 1.1-M-R12] | Delayed transition | IND | Price¦Primary Energy¦Gas | US$2010/GJ | Price¦Primary Energy¦Gas | fuel_supply | gas | 2020 | 3.7279 | Price¦Primary Energy¦Gas
Downscaling[MESSAGEix-GLOBIOM 1.1-M-R12] | Delayed transition | IND | Price¦Primary Energy¦Gas | US$2010/GJ | Price¦Primary Energy¦Gas | fuel_supply | gas | 2025 | 4.34 | Price¦Primary Energy¦Gas
Downscaling[MESSAGEix-GLOBIOM 1.1-M-R12] | Delayed transition | IND | Price¦Primary Energy¦Gas | US$2010/GJ | Price¦Primary Energy¦Gas | fuel_supply | gas | 2030 | 4.2757 | Price¦Primary Energy¦Gas
Downscaling[MESSAGEix-GLOBIOM 1.1-M-R12] | Delayed transition | IND | Price¦Primary Energy¦Gas | US$2010/GJ | Price¦Primary Energy¦Gas | fuel_supply | gas | 2035 | 7.911 | Price¦Primary Energy¦Gas
Downscaling[MESSAGEix-GLOBIOM 1.1-M-R12] | Delayed transition | IND | Price¦Primary Energy¦Gas | US$2010/GJ | Price¦Primary Energy¦Gas | fuel_supply | gas | 2040 | 7.1111 | Price¦Primary Energy¦Gas
Downscaling[MESSAGEix-GLOBIOM 1.1-M-R12] | Delayed transition | IND | Price¦Primary Energy¦Gas | US$2010/GJ | Price¦Primary Energy¦Gas | fuel_supply | gas | 2045 | 5.5458 | Price¦Primary Energy¦Gas
Downscaling[MESSAGEix-GLOBIOM 1.1-M-R12] | Delayed transition | IND | Price¦Primary Energy¦Gas | US$2010/GJ | Price¦Primary Energy¦Gas | fuel_supply | gas | 2050 | 6.5487 | Price¦Primary Energy¦Gas
Downscaling[MESSAGEix-GLOBIOM 1.1-M-R12] | Delayed transition | IND | Price¦Secondary Energy¦Liquids¦Oil | US$2010/GJ | Price¦Secondary Energy¦Liquids¦Oil | fuel_supply | oil | 2020 | 3.1892 | Price¦Secondary Energy¦Liquids¦Oil
Downscaling[MESSAGEix-GLOBIOM 1.1-M-R12] | Delayed transition | IND | Price¦Secondary Energy¦Liquids¦Oil | US$2010/GJ | Price¦Secondary Energy¦Liquids¦Oil | fuel_supply | oil | 2025 | 4.5115 | Price¦Secondary Energy¦Liquids¦Oil
Downscaling[MESSAGEix-GLOBIOM 1.1-M-R12] | Delayed transition | IND | Price¦Secondary Energy¦Liquids¦Oil | US$2010/GJ | Price¦Secondary Energy¦Liquids¦Oil | fuel_supply | oil | 2030 | 4.5075 | Price¦Secondary Energy¦Liquids¦Oil
Downscaling[MESSAGEix-GLOBIOM 1.1-M-R12] | Delayed transition | IND | Price¦Secondary Energy¦Liquids¦Oil | US$2010/GJ | Price¦Secondary Energy¦Liquids¦Oil | fuel_supply | oil | 2035 | 5.2468 | Price¦Secondary Energy¦Liquids¦Oil
Downscaling[MESSAGEix-GLOBIOM 1.1-M-R12] | Delayed transition | IND | Price¦Secondary Energy¦Liquids¦Oil | US$2010/GJ | Price¦Secondary Energy¦Liquids¦Oil | fuel_supply | oil | 2040 | 4.9828 | Price¦Secondary Energy¦Liquids¦Oil
Downscaling[MESSAGEix-GLOBIOM 1.1-M-R12] | Delayed transition | IND | Price¦Secondary Energy¦Liquids¦Oil | US$2010/GJ | Price¦Secondary Energy¦Liquids¦Oil | fuel_supply | oil | 2045 | 5.6111 | Price¦Secondary Energy¦Liquids¦Oil
Downscaling[MESSAGEix-GLOBIOM 1.1-M-R12] | Delayed transition | IND | Price¦Secondary Energy¦Liquids¦Oil | US$2010/GJ | Price¦Secondary Energy¦Liquids¦Oil | fuel_supply | oil | 2050 | 5.119 | Price¦Secondary Energy¦Liquids¦Oil
Downscaling[MESSAGEix-GLOBIOM 1.1-M-R12] | Delayed transition | IND | Emissions¦CO2 | Mt CO2/yr | Emissions¦CO2 | scenarios - CO2 abatement | CO2 | 2020 | 2965.3998 | Emissions¦CO2
Downscaling[MESSAGEix-GLOBIOM 1.1-M-R12] | Delayed transition | IND | Emissions¦CO2 | Mt CO2/yr | Emissions¦CO2 | scenarios - CO2 abatement | CO2 | 2025 | 3472.9975 | Emissions¦CO2
Downscaling[MESSAGEix-GLOBIOM 1.1-M-R12] | Delayed transition | IND | Emissions¦CO2 | Mt CO2/yr | Emissions¦CO2 | scenarios - CO2 abatement | CO2 | 2030 | 3840.0086 | Emissions¦CO2
Downscaling[MESSAGEix-GLOBIOM 1.1-M-R12] | Delayed transition | IND | Emissions¦CO2 | Mt CO2/yr | Emissions¦CO2 | scenarios - CO2 abatement | CO2 | 2035 | 2947.2375 | Emissions¦CO2
Downscaling[MESSAGEix-GLOBIOM 1.1-M-R12] | Delayed transition | IND | Emissions¦CO2 | Mt CO2/yr | Emissions¦CO2 | scenarios - CO2 abatement | CO2 | 2040 | 2233.7464 | Emissions¦CO2
Downscaling[MESSAGEix-GLOBIOM 1.1-M-R12] | Delayed transition | IND | Emissions¦CO2 | Mt CO2/yr | Emissions¦CO2 | scenarios - CO2 abatement | CO2 | 2045 | 1671.9348 | Emissions¦CO2
Downscaling[MESSAGEix-GLOBIOM 1.1-M-R12] | Delayed transition | IND | Emissions¦CO2 | Mt CO2/yr | Emissions¦CO2 | scenarios - CO2 abatement | CO2 | 2050 | 1311.9275 | Emissions¦CO2
Downscaling[MESSAGEix-GLOBIOM 1.1-M-R12] | Delayed transition | IND | Emissions¦CO2¦Energy | Mt CO2/yr | Emissions¦CO2¦Energy | scenarios - CO2 abatement | CO2 | 2020 | 2542.8552 | Emissions¦CO2¦Energy
Downscaling[MESSAGEix-GLOBIOM 1.1-M-R12] | Delayed transition | IND | Emissions¦CO2¦Energy | Mt CO2/yr | Emissions¦CO2¦Energy | scenarios - CO2 abatement | CO2 | 2025 | 3051.5842 | Emissions¦CO2¦Energy
Downscaling[MESSAGEix-GLOBIOM 1.1-M-R12] | Delayed transition | IND | Emissions¦CO2¦Energy | Mt CO2/yr | Emissions¦CO2¦Energy | scenarios - CO2 abatement | CO2 | 2030 | 3428.1511 | Emissions¦CO2¦Energy
Downscaling[MESSAGEix-GLOBIOM 1.1-M-R12] | Delayed transition | IND | Emissions¦CO2¦Energy | Mt CO2/yr | Emissions¦CO2¦Energy | scenarios - CO2 abatement | CO2 | 2035 | 2538.5289 | Emissions¦CO2¦Energy
Downscaling[MESSAGEix-GLOBIOM 1.1-M-R12] | Delayed transition | IND | Emissions¦CO2¦Energy | Mt CO2/yr | Emissions¦CO2¦Energy | scenarios - CO2 abatement | CO2 | 2040 | 1838.6544 | Emissions¦CO2¦Energy
Downscaling[MESSAGEix-GLOBIOM 1.1-M-R12] | Delayed transition | IND | Emissions¦CO2¦Energy | Mt CO2/yr | Emissions¦CO2¦Energy | scenarios - CO2 abatement | CO2 | 2045 | 1268.3337 | Emissions¦CO2¦Energy
Downscaling[MESSAGEix-GLOBIOM 1.1-M-R12] | Delayed transition | IND | Emissions¦CO2¦Energy | Mt CO2/yr | Emissions¦CO2¦Energy | scenarios - CO2 abatement | CO2 | 2050 | 910.4206 | Emissions¦CO2¦Energy
Downscaling[MESSAGEix-GLOBIOM 1.1-M-R12] | Fragmented World | IND | Carbon Sequestration¦CCS | Mt CO2/yr | Carbon Sequestration¦CCS | CCS potential |  | 2020 | 0 | Carbon Sequestration¦CCS
Downscaling[MESSAGEix-GLOBIOM 1.1-M-R12] | Fragmented World | IND | Carbon Sequestration¦CCS | Mt CO2/yr | Carbon Sequestration¦CCS | CCS potential |  | 2025 | 0 | Carbon Sequestration¦CCS
Downscaling[MESSAGEix-GLOBIOM 1.1-M-R12] | Fragmented World | IND | Carbon Sequestration¦CCS | Mt CO2/yr | Carbon Sequestration¦CCS | CCS potential |  | 2030 | 0 | Carbon Sequestration¦CCS
Downscaling[MESSAGEix-GLOBIOM 1.1-M-R12] | Fragmented World | IND | Carbon Sequestration¦CCS | Mt CO2/yr | Carbon Sequestration¦CCS | CCS potential |  | 2035 | 6.0961 | Carbon Sequestration¦CCS
Downscaling[MESSAGEix-GLOBIOM 1.1-M-R12] | Fragmented World | IND | Carbon Sequestration¦CCS | Mt CO2/yr | Carbon Sequestration¦CCS | CCS potential |  | 2040 | 87.7396 | Carbon Sequestration¦CCS
Downscaling[MESSAGEix-GLOBIOM 1.1-M-R12] | Fragmented World | IND | Carbon Sequestration¦CCS | Mt CO2/yr | Carbon Sequestration¦CCS | CCS potential |  | 2045 | 109.7375 | Carbon Sequestration¦CCS
Downscaling[MESSAGEix-GLOBIOM 1.1-M-R12] | Fragmented World | IND | Carbon Sequestration¦CCS | Mt CO2/yr | Carbon Sequestration¦CCS | CCS potential |  | 2050 | 153.4478 | Carbon Sequestration¦CCS
Downscaling[MESSAGEix-GLOBIOM 1.1-M-R12] | Fragmented World | IND | Final Energy¦Industry¦Electricity | EJ/yr | Final Energy¦Industry¦Electricity | demand_projection | elc_industry | 2020 | 2.2278 | Final Energy¦Industry¦Electricity
Downscaling[MESSAGEix-GLOBIOM 1.1-M-R12] | Fragmented World | IND | Final Energy¦Industry¦Electricity | EJ/yr | Final Energy¦Industry¦Electricity | demand_projection | elc_industry | 2025 | 2.6242 | Final Energy¦Industry¦Electricity
Downscaling[MESSAGEix-GLOBIOM 1.1-M-R12] | Fragmented World | IND | Final Energy¦Industry¦Electricity | EJ/yr | Final Energy¦Industry¦Electricity | demand_projection | elc_industry | 2030 | 3.2541 | Final Energy¦Industry¦Electricity
Downscaling[MESSAGEix-GLOBIOM 1.1-M-R12] | Fragmented World | IND | Final Energy¦Industry¦Electricity | EJ/yr | Final Energy¦Industry¦Electricity | demand_projection | elc_industry | 2035 | 3.5303 | Final Energy¦Industry¦Electricity
Downscaling[MESSAGEix-GLOBIOM 1.1-M-R12] | Fragmented World | IND | Final Energy¦Industry¦Electricity | EJ/yr | Final Energy¦Industry¦Electricity | demand_projection | elc_industry | 2040 | 4.0183 | Final Energy¦Industry¦Electricity
Downscaling[MESSAGEix-GLOBIOM 1.1-M-R12] | Fragmented World | IND | Final Energy¦Industry¦Electricity | EJ/yr | Final Energy¦Industry¦Electricity | demand_projection | elc_industry | 2045 | 4.1947 | Final Energy¦Industry¦Electricity
Downscaling[MESSAGEix-GLOBIOM 1.1-M-R12] | Fragmented World | IND | Final Energy¦Industry¦Electricity | EJ/yr | Final Energy¦Industry¦Electricity | demand_projection | elc_industry | 2050 | 4.7829 | Final Energy¦Industry¦Electricity
Downscaling[MESSAGEix-GLOBIOM 1.1-M-R12] | Fragmented World | IND | Final Energy¦Residential and Commercial¦Electricity | EJ/yr | Final Energy¦Residential and Commercial¦Electricity | demand_projection | elc_buildings | 2020 | 2.6133 | Final Energy¦Residential and Commercial¦Electricity
Downscaling[MESSAGEix-GLOBIOM 1.1-M-R12] | Fragmented World | IND | Final Energy¦Residential and Commercial¦Electricity | EJ/yr | Final Energy¦Residential and Commercial¦Electricity | demand_projection | elc_buildings | 2025 | 3.4129 | Final Energy¦Residential and Commercial¦Electricity
Downscaling[MESSAGEix-GLOBIOM 1.1-M-R12] | Fragmented World | IND | Final Energy¦Residential and Commercial¦Electricity | EJ/yr | Final Energy¦Residential and Commercial¦Electricity | demand_projection | elc_buildings | 2030 | 4.0148 | Final Energy¦Residential and Commercial¦Electricity
Downscaling[MESSAGEix-GLOBIOM 1.1-M-R12] | Fragmented World | IND | Final Energy¦Residential and Commercial¦Electricity | EJ/yr | Final Energy¦Residential and Commercial¦Electricity | demand_projection | elc_buildings | 2035 | 4.8273 | Final Energy¦Residential and Commercial¦Electricity
Downscaling[MESSAGEix-GLOBIOM 1.1-M-R12] | Fragmented World | IND | Final Energy¦Residential and Commercial¦Electricity | EJ/yr | Final Energy¦Residential and Commercial¦Electricity | demand_projection | elc_buildings | 2040 | 5.4792 | Final Energy¦Residential and Commercial¦Electricity
Downscaling[MESSAGEix-GLOBIOM 1.1-M-R12] | Fragmented World | IND | Final Energy¦Residential and Commercial¦Electricity | EJ/yr | Final Energy¦Residential and Commercial¦Electricity | demand_projection | elc_buildings | 2045 | 6.4106 | Final Energy¦Residential and Commercial¦Electricity
Downscaling[MESSAGEix-GLOBIOM 1.1-M-R12] | Fragmented World | IND | Final Energy¦Residential and Commercial¦Electricity | EJ/yr | Final Energy¦Residential and Commercial¦Electricity | demand_projection | elc_buildings | 2050 | 7.2698 | Final Energy¦Residential and Commercial¦Electricity
Downscaling[MESSAGEix-GLOBIOM 1.1-M-R12] | Fragmented World | IND | Final Energy¦Transportation¦Electricity | EJ/yr | Final Energy¦Transportation¦Electricity | demand_projection | elc_transport | 2020 | 0.0835 | Final Energy¦Transportation¦Electricity
Downscaling[MESSAGEix-GLOBIOM 1.1-M-R12] | Fragmented World | IND | Final Energy¦Transportation¦Electricity | EJ/yr | Final Energy¦Transportation¦Electricity | demand_projection | elc_transport | 2025 | 0.1909 | Final Energy¦Transportation¦Electricity
Downscaling[MESSAGEix-GLOBIOM 1.1-M-R12] | Fragmented World | IND | Final Energy¦Transportation¦Electricity | EJ/yr | Final Energy¦Transportation¦Electricity | demand_projection | elc_transport | 2030 | 0.3752 | Final Energy¦Transportation¦Electricity
Downscaling[MESSAGEix-GLOBIOM 1.1-M-R12] | Fragmented World | IND | Final Energy¦Transportation¦Electricity | EJ/yr | Final Energy¦Transportation¦Electricity | demand_projection | elc_transport | 2035 | 0.6045 | Final Energy¦Transportation¦Electricity
Downscaling[MESSAGEix-GLOBIOM 1.1-M-R12] | Fragmented World | IND | Final Energy¦Transportation¦Electricity | EJ/yr | Final Energy¦Transportation¦Electricity | demand_projection | elc_transport | 2040 | 0.9448 | Final Energy¦Transportation¦Electricity
Downscaling[MESSAGEix-GLOBIOM 1.1-M-R12] | Fragmented World | IND | Final Energy¦Transportation¦Electricity | EJ/yr | Final Energy¦Transportation¦Electricity | demand_projection | elc_transport | 2045 | 1.5117 | Final Energy¦Transportation¦Electricity
Downscaling[MESSAGEix-GLOBIOM 1.1-M-R12] | Fragmented World | IND | Final Energy¦Transportation¦Electricity | EJ/yr | Final Energy¦Transportation¦Electricity | demand_projection | elc_transport | 2050 | 2.2771 | Final Energy¦Transportation¦Electricity
Downscaling[MESSAGEix-GLOBIOM 1.1-M-R12] | Fragmented World | IND | Secondary Energy¦Hydrogen | EJ/yr | Secondary Energy¦Hydrogen | demand_projection | hydrogen_allsect | 2020 | 0.1239 | Secondary Energy¦Hydrogen
Downscaling[MESSAGEix-GLOBIOM 1.1-M-R12] | Fragmented World | IND | Secondary Energy¦Hydrogen | EJ/yr | Secondary Energy¦Hydrogen | demand_projection | hydrogen_allsect | 2025 | 0.1271 | Secondary Energy¦Hydrogen
Downscaling[MESSAGEix-GLOBIOM 1.1-M-R12] | Fragmented World | IND | Secondary Energy¦Hydrogen | EJ/yr | Secondary Energy¦Hydrogen | demand_projection | hydrogen_allsect | 2030 | 0.1248 | Secondary Energy¦Hydrogen
Downscaling[MESSAGEix-GLOBIOM 1.1-M-R12] | Fragmented World | IND | Secondary Energy¦Hydrogen | EJ/yr | Secondary Energy¦Hydrogen | demand_projection | hydrogen_allsect | 2035 | 0.116 | Secondary Energy¦Hydrogen
Downscaling[MESSAGEix-GLOBIOM 1.1-M-R12] | Fragmented World | IND | Secondary Energy¦Hydrogen | EJ/yr | Secondary Energy¦Hydrogen | demand_projection | hydrogen_allsect | 2040 | 0.1075 | Secondary Energy¦Hydrogen
Downscaling[MESSAGEix-GLOBIOM 1.1-M-R12] | Fragmented World | IND | Secondary Energy¦Hydrogen | EJ/yr | Secondary Energy¦Hydrogen | demand_projection | hydrogen_allsect | 2045 | 0.0986 | Secondary Energy¦Hydrogen
Downscaling[MESSAGEix-GLOBIOM 1.1-M-R12] | Fragmented World | IND | Secondary Energy¦Hydrogen | EJ/yr | Secondary Energy¦Hydrogen | demand_projection | hydrogen_allsect | 2050 | 0.0495 | Secondary Energy¦Hydrogen
Downscaling[MESSAGEix-GLOBIOM 1.1-M-R12] | Fragmented World | IND | Emissions¦CO2¦Power (estimated) | Mt CO2 | Secondary Energy¦Electricity¦Coal | elec_co2 |  | 2020 | 468.7686 | Secondary Energy¦Electricity¦Coal | 94
Downscaling[MESSAGEix-GLOBIOM 1.1-M-R12] | Fragmented World | IND | Emissions¦CO2¦Power (estimated) | Mt CO2 | Secondary Energy¦Electricity¦Coal | elec_co2 |  | 2025 | 527.7912 | Secondary Energy¦Electricity¦Coal | 94
Downscaling[MESSAGEix-GLOBIOM 1.1-M-R12] | Fragmented World | IND | Emissions¦CO2¦Power (estimated) | Mt CO2 | Secondary Energy¦Electricity¦Coal | elec_co2 |  | 2030 | 597.0504 | Secondary Energy¦Electricity¦Coal | 94
Downscaling[MESSAGEix-GLOBIOM 1.1-M-R12] | Fragmented World | IND | Emissions¦CO2¦Power (estimated) | Mt CO2 | Secondary Energy¦Electricity¦Coal | elec_co2 |  | 2035 | 377.9176 | Secondary Energy¦Electricity¦Coal | 94
Downscaling[MESSAGEix-GLOBIOM 1.1-M-R12] | Fragmented World | IND | Emissions¦CO2¦Power (estimated) | Mt CO2 | Secondary Energy¦Electricity¦Coal | elec_co2 |  | 2040 | 229.1814 | Secondary Energy¦Electricity¦Coal | 94
Downscaling[MESSAGEix-GLOBIOM 1.1-M-R12] | Fragmented World | IND | Emissions¦CO2¦Power (estimated) | Mt CO2 | Secondary Energy¦Electricity¦Coal | elec_co2 |  | 2045 | 94.705 | Secondary Energy¦Electricity¦Coal | 94
Downscaling[MESSAGEix-GLOBIOM 1.1-M-R12] | Fragmented World | IND | Emissions¦CO2¦Power (estimated) | Mt CO2 | Secondary Energy¦Electricity¦Coal | elec_co2 |  | 2050 | 15.134 | Secondary Energy¦Electricity¦Coal | 94
Downscaling[MESSAGEix-GLOBIOM 1.1-M-R12] | Fragmented World | IND | Emissions¦CO2¦Power (estimated) | Mt CO2 | Secondary Energy¦Electricity¦Gas | elec_co2 |  | 2020 | 34.529 | Secondary Energy¦Electricity¦Gas | 55
Downscaling[MESSAGEix-GLOBIOM 1.1-M-R12] | Fragmented World | IND | Emissions¦CO2¦Power (estimated) | Mt CO2 | Secondary Energy¦Electricity¦Gas | elec_co2 |  | 2025 | 41.382 | Secondary Energy¦Electricity¦Gas | 55
Downscaling[MESSAGEix-GLOBIOM 1.1-M-R12] | Fragmented World | IND | Emissions¦CO2¦Power (estimated) | Mt CO2 | Secondary Energy¦Electricity¦Gas | elec_co2 |  | 2030 | 52.0025 | Secondary Energy¦Electricity¦Gas | 55
Downscaling[MESSAGEix-GLOBIOM 1.1-M-R12] | Fragmented World | IND | Emissions¦CO2¦Power (estimated) | Mt CO2 | Secondary Energy¦Electricity¦Gas | elec_co2 |  | 2035 | 96.3215 | Secondary Energy¦Electricity¦Gas | 55
Downscaling[MESSAGEix-GLOBIOM 1.1-M-R12] | Fragmented World | IND | Emissions¦CO2¦Power (estimated) | Mt CO2 | Secondary Energy¦Electricity¦Gas | elec_co2 |  | 2040 | 95.6725 | Secondary Energy¦Electricity¦Gas | 55
Downscaling[MESSAGEix-GLOBIOM 1.1-M-R12] | Fragmented World | IND | Emissions¦CO2¦Power (estimated) | Mt CO2 | Secondary Energy¦Electricity¦Gas | elec_co2 |  | 2045 | 112.3265 | Secondary Energy¦Electricity¦Gas | 55
Downscaling[MESSAGEix-GLOBIOM 1.1-M-R12] | Fragmented World | IND | Emissions¦CO2¦Power (estimated) | Mt CO2 | Secondary Energy¦Electricity¦Gas | elec_co2 |  | 2050 | 104.2855 | Secondary Energy¦Electricity¦Gas | 55
Downscaling[MESSAGEix-GLOBIOM 1.1-M-R12] | Fragmented World | IND | Emissions¦CO2¦Power (estimated) | Mt CO2 | Secondary Energy¦Electricity¦Oil | elec_co2 |  | 2020 | 2.219 | Secondary Energy¦Electricity¦Oil | 70
Downscaling[MESSAGEix-GLOBIOM 1.1-M-R12] | Fragmented World | IND | Emissions¦CO2¦Power (estimated) | Mt CO2 | Secondary Energy¦Electricity¦Oil | elec_co2 |  | 2025 | 0 | Secondary Energy¦Electricity¦Oil | 70
Downscaling[MESSAGEix-GLOBIOM 1.1-M-R12] | Fragmented World | IND | Emissions¦CO2¦Power (estimated) | Mt CO2 | Secondary Energy¦Electricity¦Oil | elec_co2 |  | 2030 | 0 | Secondary Energy¦Electricity¦Oil | 70
Downscaling[MESSAGEix-GLOBIOM 1.1-M-R12] | Fragmented World | IND | Emissions¦CO2¦Power (estimated) | Mt CO2 | Secondary Energy¦Electricity¦Oil | elec_co2 |  | 2035 | 0 | Secondary Energy¦Electricity¦Oil | 70
Downscaling[MESSAGEix-GLOBIOM 1.1-M-R12] | Fragmented World | IND | Emissions¦CO2¦Power (estimated) | Mt CO2 | Secondary Energy¦Electricity¦Oil | elec_co2 |  | 2040 | 0 | Secondary Energy¦Electricity¦Oil | 70
Downscaling[MESSAGEix-GLOBIOM 1.1-M-R12] | Fragmented World | IND | Emissions¦CO2¦Power (estimated) | Mt CO2 | Secondary Energy¦Electricity¦Oil | elec_co2 |  | 2045 | 0 | Secondary Energy¦Electricity¦Oil | 70
Downscaling[MESSAGEix-GLOBIOM 1.1-M-R12] | Fragmented World | IND | Emissions¦CO2¦Power (estimated) | Mt CO2 | Secondary Energy¦Electricity¦Oil | elec_co2 |  | 2050 | 0 | Secondary Energy¦Electricity¦Oil | 70
Downscaling[MESSAGEix-GLOBIOM 1.1-M-R12] | Fragmented World | IND | Price¦Primary Energy¦Biomass | US$2010/GJ | Price¦Primary Energy¦Biomass | fuel_supply | bioenergy | 2020 | 0.1953 | Price¦Primary Energy¦Biomass
Downscaling[MESSAGEix-GLOBIOM 1.1-M-R12] | Fragmented World | IND | Price¦Primary Energy¦Biomass | US$2010/GJ | Price¦Primary Energy¦Biomass | fuel_supply | bioenergy | 2025 | 137.3825 | Price¦Primary Energy¦Biomass
Downscaling[MESSAGEix-GLOBIOM 1.1-M-R12] | Fragmented World | IND | Price¦Primary Energy¦Biomass | US$2010/GJ | Price¦Primary Energy¦Biomass | fuel_supply | bioenergy | 2030 | 7.0059 | Price¦Primary Energy¦Biomass
Downscaling[MESSAGEix-GLOBIOM 1.1-M-R12] | Fragmented World | IND | Price¦Primary Energy¦Biomass | US$2010/GJ | Price¦Primary Energy¦Biomass | fuel_supply | bioenergy | 2035 | 4.3115 | Price¦Primary Energy¦Biomass
Downscaling[MESSAGEix-GLOBIOM 1.1-M-R12] | Fragmented World | IND | Price¦Primary Energy¦Biomass | US$2010/GJ | Price¦Primary Energy¦Biomass | fuel_supply | bioenergy | 2040 | 7.7467 | Price¦Primary Energy¦Biomass
Downscaling[MESSAGEix-GLOBIOM 1.1-M-R12] | Fragmented World | IND | Price¦Primary Energy¦Biomass | US$2010/GJ | Price¦Primary Energy¦Biomass | fuel_supply | bioenergy | 2045 | 7.6678 | Price¦Primary Energy¦Biomass
Downscaling[MESSAGEix-GLOBIOM 1.1-M-R12] | Fragmented World | IND | Price¦Primary Energy¦Biomass | US$2010/GJ | Price¦Primary Energy¦Biomass | fuel_supply | bioenergy | 2050 | 12.518 | Price¦Primary Energy¦Biomass
Downscaling[MESSAGEix-GLOBIOM 1.1-M-R12] | Fragmented World | IND | Price¦Primary Energy¦Coal | US$2010/GJ | Price¦Primary Energy¦Coal | fuel_supply | coal | 2020 | 2.6053 | Price¦Primary Energy¦Coal
Downscaling[MESSAGEix-GLOBIOM 1.1-M-R12] | Fragmented World | IND | Price¦Primary Energy¦Coal | US$2010/GJ | Price¦Primary Energy¦Coal | fuel_supply | coal | 2025 | 2.5167 | Price¦Primary Energy¦Coal
Downscaling[MESSAGEix-GLOBIOM 1.1-M-R12] | Fragmented World | IND | Price¦Primary Energy¦Coal | US$2010/GJ | Price¦Primary Energy¦Coal | fuel_supply | coal | 2030 | 2.2964 | Price¦Primary Energy¦Coal
Downscaling[MESSAGEix-GLOBIOM 1.1-M-R12] | Fragmented World | IND | Price¦Primary Energy¦Coal | US$2010/GJ | Price¦Primary Energy¦Coal | fuel_supply | coal | 2035 | 2.0829 | Price¦Primary Energy¦Coal
Downscaling[MESSAGEix-GLOBIOM 1.1-M-R12] | Fragmented World | IND | Price¦Primary Energy¦Coal | US$2010/GJ | Price¦Primary Energy¦Coal | fuel_supply | coal | 2040 | 2.3025 | Price¦Primary Energy¦Coal
Downscaling[MESSAGEix-GLOBIOM 1.1-M-R12] | Fragmented World | IND | Price¦Primary Energy¦Coal | US$2010/GJ | Price¦Primary Energy¦Coal | fuel_supply | coal | 2045 | 2.2812 | Price¦Primary Energy¦Coal
Downscaling[MESSAGEix-GLOBIOM 1.1-M-R12] | Fragmented World | IND | Price¦Primary Energy¦Coal | US$2010/GJ | Price¦Primary Energy¦Coal | fuel_supply | coal | 2050 | 2.5424 | Price¦Primary Energy¦Coal
Downscaling[MESSAGEix-GLOBIOM 1.1-M-R12] | Fragmented World | IND | Price¦Primary Energy¦Gas | US$2010/GJ | Price¦Primary Energy¦Gas | fuel_supply | gas | 2020 | 3.7279 | Price¦Primary Energy¦Gas
Downscaling[MESSAGEix-GLOBIOM 1.1-M-R12] | Fragmented World | IND | Price¦Primary Energy¦Gas | US$2010/GJ | Price¦Primary Energy¦Gas | fuel_supply | gas | 2025 | 4.34 | Price¦Primary Energy¦Gas
Downscaling[MESSAGEix-GLOBIOM 1.1-M-R12] | Fragmented World | IND | Price¦Primary Energy¦Gas | US$2010/GJ | Price¦Primary Energy¦Gas | fuel_supply | gas | 2030 | 4.2757 | Price¦Primary Energy¦Gas
Downscaling[MESSAGEix-GLOBIOM 1.1-M-R12] | Fragmented World | IND | Price¦Primary Energy¦Gas | US$2010/GJ | Price¦Primary Energy¦Gas | fuel_supply | gas | 2035 | 6.2277 | Price¦Primary Energy¦Gas
Downscaling[MESSAGEix-GLOBIOM 1.1-M-R12] | Fragmented World | IND | Price¦Primary Energy¦Gas | US$2010/GJ | Price¦Primary Energy¦Gas | fuel_supply | gas | 2040 | 6.6028 | Price¦Primary Energy¦Gas
Downscaling[MESSAGEix-GLOBIOM 1.1-M-R12] | Fragmented World | IND | Price¦Primary Energy¦Gas | US$2010/GJ | Price¦Primary Energy¦Gas | fuel_supply | gas | 2045 | 7.4636 | Price¦Primary Energy¦Gas
Downscaling[MESSAGEix-GLOBIOM 1.1-M-R12] | Fragmented World | IND | Price¦Primary Energy¦Gas | US$2010/GJ | Price¦Primary Energy¦Gas | fuel_supply | gas | 2050 | 7.3907 | Price¦Primary Energy¦Gas
Downscaling[MESSAGEix-GLOBIOM 1.1-M-R12] | Fragmented World | IND | Price¦Secondary Energy¦Liquids¦Oil | US$2010/GJ | Price¦Secondary Energy¦Liquids¦Oil | fuel_supply | oil | 2020 | 3.1892 | Price¦Secondary Energy¦Liquids¦Oil
Downscaling[MESSAGEix-GLOBIOM 1.1-M-R12] | Fragmented World | IND | Price¦Secondary Energy¦Liquids¦Oil | US$2010/GJ | Price¦Secondary Energy¦Liquids¦Oil | fuel_supply | oil | 2025 | 4.5115 | Price¦Secondary Energy¦Liquids¦Oil
Downscaling[MESSAGEix-GLOBIOM 1.1-M-R12] | Fragmented World | IND | Price¦Secondary Energy¦Liquids¦Oil | US$2010/GJ | Price¦Secondary Energy¦Liquids¦Oil | fuel_supply | oil | 2030 | 4.5075 | Price¦Secondary Energy¦Liquids¦Oil
Downscaling[MESSAGEix-GLOBIOM 1.1-M-R12] | Fragmented World | IND | Price¦Secondary Energy¦Liquids¦Oil | US$2010/GJ | Price¦Secondary Energy¦Liquids¦Oil | fuel_supply | oil | 2035 | 5.3133 | Price¦Secondary Energy¦Liquids¦Oil
Downscaling[MESSAGEix-GLOBIOM 1.1-M-R12] | Fragmented World | IND | Price¦Secondary Energy¦Liquids¦Oil | US$2010/GJ | Price¦Secondary Energy¦Liquids¦Oil | fuel_supply | oil | 2040 | 5.3282 | Price¦Secondary Energy¦Liquids¦Oil
Downscaling[MESSAGEix-GLOBIOM 1.1-M-R12] | Fragmented World | IND | Price¦Secondary Energy¦Liquids¦Oil | US$2010/GJ | Price¦Secondary Energy¦Liquids¦Oil | fuel_supply | oil | 2045 | 6.0296 | Price¦Secondary Energy¦Liquids¦Oil
Downscaling[MESSAGEix-GLOBIOM 1.1-M-R12] | Fragmented World | IND | Price¦Secondary Energy¦Liquids¦Oil | US$2010/GJ | Price¦Secondary Energy¦Liquids¦Oil | fuel_supply | oil | 2050 | 6.7315 | Price¦Secondary Energy¦Liquids¦Oil
Downscaling[MESSAGEix-GLOBIOM 1.1-M-R12] | Fragmented World | IND | Emissions¦CO2 | Mt CO2/yr | Emissions¦CO2 | scenarios - CO2 abatement | CO2 | 2020 | 2964.7787 | Emissions¦CO2
Downscaling[MESSAGEix-GLOBIOM 1.1-M-R12] | Fragmented World | IND | Emissions¦CO2 | Mt CO2/yr | Emissions¦CO2 | scenarios - CO2 abatement | CO2 | 2025 | 3466.2587 | Emissions¦CO2
Downscaling[MESSAGEix-GLOBIOM 1.1-M-R12] | Fragmented World | IND | Emissions¦CO2 | Mt CO2/yr | Emissions¦CO2 | scenarios - CO2 abatement | CO2 | 2030 | 3832.8708 | Emissions¦CO2
Downscaling[MESSAGEix-GLOBIOM 1.1-M-R12] | Fragmented World | IND | Emissions¦CO2 | Mt CO2/yr | Emissions¦CO2 | scenarios - CO2 abatement | CO2 | 2035 | 3391.9443 | Emissions¦CO2
Downscaling[MESSAGEix-GLOBIOM 1.1-M-R12] | Fragmented World | IND | Emissions¦CO2 | Mt CO2/yr | Emissions¦CO2 | scenarios - CO2 abatement | CO2 | 2040 | 2952.7643 | Emissions¦CO2
Downscaling[MESSAGEix-GLOBIOM 1.1-M-R12] | Fragmented World | IND | Emissions¦CO2 | Mt CO2/yr | Emissions¦CO2 | scenarios - CO2 abatement | CO2 | 2045 | 2523.8163 | Emissions¦CO2
Downscaling[MESSAGEix-GLOBIOM 1.1-M-R12] | Fragmented World | IND | Emissions¦CO2 | Mt CO2/yr | Emissions¦CO2 | scenarios - CO2 abatement | CO2 | 2050 | 2109.2237 | Emissions¦CO2
Downscaling[MESSAGEix-GLOBIOM 1.1-M-R12] | Fragmented World | IND | Emissions¦CO2¦Energy | Mt CO2/yr | Emissions¦CO2¦Energy | scenarios - CO2 abatement | CO2 | 2020 | 2542.2915 | Emissions¦CO2¦Energy
Downscaling[MESSAGEix-GLOBIOM 1.1-M-R12] | Fragmented World | IND | Emissions¦CO2¦Energy | Mt CO2/yr | Emissions¦CO2¦Energy | scenarios - CO2 abatement | CO2 | 2025 | 3047.9443 | Emissions¦CO2¦Energy
Downscaling[MESSAGEix-GLOBIOM 1.1-M-R12] | Fragmented World | IND | Emissions¦CO2¦Energy | Mt CO2/yr | Emissions¦CO2¦Energy | scenarios - CO2 abatement | CO2 | 2030 | 3426.936 | Emissions¦CO2¦Energy
Downscaling[MESSAGEix-GLOBIOM 1.1-M-R12] | Fragmented World | IND | Emissions¦CO2¦Energy | Mt CO2/yr | Emissions¦CO2¦Energy | scenarios - CO2 abatement | CO2 | 2035 | 3003.0427 | Emissions¦CO2¦Energy
Downscaling[MESSAGEix-GLOBIOM 1.1-M-R12] | Fragmented World | IND | Emissions¦CO2¦Energy | Mt CO2/yr | Emissions¦CO2¦Energy | scenarios - CO2 abatement | CO2 | 2040 | 2590.4442 | Emissions¦CO2¦Energy
Downscaling[MESSAGEix-GLOBIOM 1.1-M-R12] | Fragmented World | IND | Emissions¦CO2¦Energy | Mt CO2/yr | Emissions¦CO2¦Energy | scenarios - CO2 abatement | CO2 | 2045 | 2169.985 | Emissions¦CO2¦Energy
Downscaling[MESSAGEix-GLOBIOM 1.1-M-R12] | Fragmented World | IND | Emissions¦CO2¦Energy | Mt CO2/yr | Emissions¦CO2¦Energy | scenarios - CO2 abatement | CO2 | 2050 | 1771.0258 | Emissions¦CO2¦Energy
Downscaling[MESSAGEix-GLOBIOM 1.1-M-R12] | Low demand | IND | Carbon Sequestration¦CCS | Mt CO2/yr | Carbon Sequestration¦CCS | CCS potential |  | 2020 | 0 | Carbon Sequestration¦CCS
Downscaling[MESSAGEix-GLOBIOM 1.1-M-R12] | Low demand | IND | Carbon Sequestration¦CCS | Mt CO2/yr | Carbon Sequestration¦CCS | CCS potential |  | 2025 | 0 | Carbon Sequestration¦CCS
Downscaling[MESSAGEix-GLOBIOM 1.1-M-R12] | Low demand | IND | Carbon Sequestration¦CCS | Mt CO2/yr | Carbon Sequestration¦CCS | CCS potential |  | 2030 | 144.3229 | Carbon Sequestration¦CCS
Downscaling[MESSAGEix-GLOBIOM 1.1-M-R12] | Low demand | IND | Carbon Sequestration¦CCS | Mt CO2/yr | Carbon Sequestration¦CCS | CCS potential |  | 2035 | 191.6627 | Carbon Sequestration¦CCS
Downscaling[MESSAGEix-GLOBIOM 1.1-M-R12] | Low demand | IND | Carbon Sequestration¦CCS | Mt CO2/yr | Carbon Sequestration¦CCS | CCS potential |  | 2040 | 264.3952 | Carbon Sequestration¦CCS
Downscaling[MESSAGEix-GLOBIOM 1.1-M-R12] | Low demand | IND | Carbon Sequestration¦CCS | Mt CO2/yr | Carbon Sequestration¦CCS | CCS potential |  | 2045 | 323.6471 | Carbon Sequestration¦CCS
Downscaling[MESSAGEix-GLOBIOM 1.1-M-R12] | Low demand | IND | Carbon Sequestration¦CCS | Mt CO2/yr | Carbon Sequestration¦CCS | CCS potential |  | 2050 | 408.7107 | Carbon Sequestration¦CCS
Downscaling[MESSAGEix-GLOBIOM 1.1-M-R12] | Low demand | IND | Final Energy¦Industry¦Electricity | EJ/yr | Final Energy¦Industry¦Electricity | demand_projection | elc_industry | 2020 | 2.2287 | Final Energy¦Industry¦Electricity
Downscaling[MESSAGEix-GLOBIOM 1.1-M-R12] | Low demand | IND | Final Energy¦Industry¦Electricity | EJ/yr | Final Energy¦Industry¦Electricity | demand_projection | elc_industry | 2025 | 2.5986 | Final Energy¦Industry¦Electricity
Downscaling[MESSAGEix-GLOBIOM 1.1-M-R12] | Low demand | IND | Final Energy¦Industry¦Electricity | EJ/yr | Final Energy¦Industry¦Electricity | demand_projection | elc_industry | 2030 | 2.6059 | Final Energy¦Industry¦Electricity
Downscaling[MESSAGEix-GLOBIOM 1.1-M-R12] | Low demand | IND | Final Energy¦Industry¦Electricity | EJ/yr | Final Energy¦Industry¦Electricity | demand_projection | elc_industry | 2035 | 2.9402 | Final Energy¦Industry¦Electricity
Downscaling[MESSAGEix-GLOBIOM 1.1-M-R12] | Low demand | IND | Final Energy¦Industry¦Electricity | EJ/yr | Final Energy¦Industry¦Electricity | demand_projection | elc_industry | 2040 | 3.3968 | Final Energy¦Industry¦Electricity
Downscaling[MESSAGEix-GLOBIOM 1.1-M-R12] | Low demand | IND | Final Energy¦Industry¦Electricity | EJ/yr | Final Energy¦Industry¦Electricity | demand_projection | elc_industry | 2045 | 3.6681 | Final Energy¦Industry¦Electricity
Downscaling[MESSAGEix-GLOBIOM 1.1-M-R12] | Low demand | IND | Final Energy¦Industry¦Electricity | EJ/yr | Final Energy¦Industry¦Electricity | demand_projection | elc_industry | 2050 | 3.7473 | Final Energy¦Industry¦Electricity
Downscaling[MESSAGEix-GLOBIOM 1.1-M-R12] | Low demand | IND | Final Energy¦Residential and Commercial¦Electricity | EJ/yr | Final Energy¦Residential and Commercial¦Electricity | demand_projection | elc_buildings | 2020 | 2.5957 | Final Energy¦Residential and Commercial¦Electricity
Downscaling[MESSAGEix-GLOBIOM 1.1-M-R12] | Low demand | IND | Final Energy¦Residential and Commercial¦Electricity | EJ/yr | Final Energy¦Residential and Commercial¦Electricity | demand_projection | elc_buildings | 2025 | 3.4685 | Final Energy¦Residential and Commercial¦Electricity
Downscaling[MESSAGEix-GLOBIOM 1.1-M-R12] | Low demand | IND | Final Energy¦Residential and Commercial¦Electricity | EJ/yr | Final Energy¦Residential and Commercial¦Electricity | demand_projection | elc_buildings | 2030 | 4.1693 | Final Energy¦Residential and Commercial¦Electricity
Downscaling[MESSAGEix-GLOBIOM 1.1-M-R12] | Low demand | IND | Final Energy¦Residential and Commercial¦Electricity | EJ/yr | Final Energy¦Residential and Commercial¦Electricity | demand_projection | elc_buildings | 2035 | 5.8654 | Final Energy¦Residential and Commercial¦Electricity
Downscaling[MESSAGEix-GLOBIOM 1.1-M-R12] | Low demand | IND | Final Energy¦Residential and Commercial¦Electricity | EJ/yr | Final Energy¦Residential and Commercial¦Electricity | demand_projection | elc_buildings | 2040 | 6.9584 | Final Energy¦Residential and Commercial¦Electricity
Downscaling[MESSAGEix-GLOBIOM 1.1-M-R12] | Low demand | IND | Final Energy¦Residential and Commercial¦Electricity | EJ/yr | Final Energy¦Residential and Commercial¦Electricity | demand_projection | elc_buildings | 2045 | 7.4834 | Final Energy¦Residential and Commercial¦Electricity
Downscaling[MESSAGEix-GLOBIOM 1.1-M-R12] | Low demand | IND | Final Energy¦Residential and Commercial¦Electricity | EJ/yr | Final Energy¦Residential and Commercial¦Electricity | demand_projection | elc_buildings | 2050 | 7.6503 | Final Energy¦Residential and Commercial¦Electricity
Downscaling[MESSAGEix-GLOBIOM 1.1-M-R12] | Low demand | IND | Final Energy¦Transportation¦Electricity | EJ/yr | Final Energy¦Transportation¦Electricity | demand_projection | elc_transport | 2020 | 0.0832 | Final Energy¦Transportation¦Electricity
Downscaling[MESSAGEix-GLOBIOM 1.1-M-R12] | Low demand | IND | Final Energy¦Transportation¦Electricity | EJ/yr | Final Energy¦Transportation¦Electricity | demand_projection | elc_transport | 2025 | 0.1018 | Final Energy¦Transportation¦Electricity
Downscaling[MESSAGEix-GLOBIOM 1.1-M-R12] | Low demand | IND | Final Energy¦Transportation¦Electricity | EJ/yr | Final Energy¦Transportation¦Electricity | demand_projection | elc_transport | 2030 | 0.2206 | Final Energy¦Transportation¦Electricity
Downscaling[MESSAGEix-GLOBIOM 1.1-M-R12] | Low demand | IND | Final Energy¦Transportation¦Electricity | EJ/yr | Final Energy¦Transportation¦Electricity | demand_projection | elc_transport | 2035 | 0.4267 | Final Energy¦Transportation¦Electricity
Downscaling[MESSAGEix-GLOBIOM 1.1-M-R12] | Low demand | IND | Final Energy¦Transportation¦Electricity | EJ/yr | Final Energy¦Transportation¦Electricity | demand_projection | elc_transport | 2040 | 0.8113 | Final Energy¦Transportation¦Electricity
Downscaling[MESSAGEix-GLOBIOM 1.1-M-R12] | Low demand | IND | Final Energy¦Transportation¦Electricity | EJ/yr | Final Energy¦Transportation¦Electricity | demand_projection | elc_transport | 2045 | 1.6358 | Final Energy¦Transportation¦Electricity
Downscaling[MESSAGEix-GLOBIOM 1.1-M-R12] | Low demand | IND | Final Energy¦Transportation¦Electricity | EJ/yr | Final Energy¦Transportation¦Electricity | demand_projection | elc_transport | 2050 | 3.0681 | Final Energy¦Transportation¦Electricity
Downscaling[MESSAGEix-GLOBIOM 1.1-M-R12] | Low demand | IND | Secondary Energy¦Hydrogen | EJ/yr | Secondary Energy¦Hydrogen | demand_projection | hydrogen_allsect | 2020 | 0.1229 | Secondary Energy¦Hydrogen
Downscaling[MESSAGEix-GLOBIOM 1.1-M-R12] | Low demand | IND | Secondary Energy¦Hydrogen | EJ/yr | Secondary Energy¦Hydrogen | demand_projection | hydrogen_allsect | 2025 | 0.1742 | Secondary Energy¦Hydrogen
Downscaling[MESSAGEix-GLOBIOM 1.1-M-R12] | Low demand | IND | Secondary Energy¦Hydrogen | EJ/yr | Secondary Energy¦Hydrogen | demand_projection | hydrogen_allsect | 2030 | 0.2209 | Secondary Energy¦Hydrogen
Downscaling[MESSAGEix-GLOBIOM 1.1-M-R12] | Low demand | IND | Secondary Energy¦Hydrogen | EJ/yr | Secondary Energy¦Hydrogen | demand_projection | hydrogen_allsect | 2035 | 0.3722 | Secondary Energy¦Hydrogen
Downscaling[MESSAGEix-GLOBIOM 1.1-M-R12] | Low demand | IND | Secondary Energy¦Hydrogen | EJ/yr | Secondary Energy¦Hydrogen | demand_projection | hydrogen_allsect | 2040 | 0.6004 | Secondary Energy¦Hydrogen
Downscaling[MESSAGEix-GLOBIOM 1.1-M-R12] | Low demand | IND | Secondary Energy¦Hydrogen | EJ/yr | Secondary Energy¦Hydrogen | demand_projection | hydrogen_allsect | 2045 | 0.7634 | Secondary Energy¦Hydrogen
Downscaling[MESSAGEix-GLOBIOM 1.1-M-R12] | Low demand | IND | Secondary Energy¦Hydrogen | EJ/yr | Secondary Energy¦Hydrogen | demand_projection | hydrogen_allsect | 2050 | 1.0479 | Secondary Energy¦Hydrogen
Downscaling[MESSAGEix-GLOBIOM 1.1-M-R12] | Low demand | IND | Emissions¦CO2¦Power (estimated) | Mt CO2 | Secondary Energy¦Electricity¦Coal | elec_co2 |  | 2020 | 467.838 | Secondary Energy¦Electricity¦Coal | 94
Downscaling[MESSAGEix-GLOBIOM 1.1-M-R12] | Low demand | IND | Emissions¦CO2¦Power (estimated) | Mt CO2 | Secondary Energy¦Electricity¦Coal | elec_co2 |  | 2025 | 535.8846 | Secondary Energy¦Electricity¦Coal | 94
Downscaling[MESSAGEix-GLOBIOM 1.1-M-R12] | Low demand | IND | Emissions¦CO2¦Power (estimated) | Mt CO2 | Secondary Energy¦Electricity¦Coal | elec_co2 |  | 2030 | 202.1564 | Secondary Energy¦Electricity¦Coal | 94
Downscaling[MESSAGEix-GLOBIOM 1.1-M-R12] | Low demand | IND | Emissions¦CO2¦Power (estimated) | Mt CO2 | Secondary Energy¦Electricity¦Coal | elec_co2 |  | 2035 | 12.7746 | Secondary Energy¦Electricity¦Coal | 94
Downscaling[MESSAGEix-GLOBIOM 1.1-M-R12] | Low demand | IND | Emissions¦CO2¦Power (estimated) | Mt CO2 | Secondary Energy¦Electricity¦Coal | elec_co2 |  | 2040 | 1.4006 | Secondary Energy¦Electricity¦Coal | 94
Downscaling[MESSAGEix-GLOBIOM 1.1-M-R12] | Low demand | IND | Emissions¦CO2¦Power (estimated) | Mt CO2 | Secondary Energy¦Electricity¦Coal | elec_co2 |  | 2045 | 1.3442 | Secondary Energy¦Electricity¦Coal | 94
Downscaling[MESSAGEix-GLOBIOM 1.1-M-R12] | Low demand | IND | Emissions¦CO2¦Power (estimated) | Mt CO2 | Secondary Energy¦Electricity¦Coal | elec_co2 |  | 2050 | 1.2878 | Secondary Energy¦Electricity¦Coal | 94
Downscaling[MESSAGEix-GLOBIOM 1.1-M-R12] | Low demand | IND | Emissions¦CO2¦Power (estimated) | Mt CO2 | Secondary Energy¦Electricity¦Gas | elec_co2 |  | 2020 | 34.474 | Secondary Energy¦Electricity¦Gas | 55
Downscaling[MESSAGEix-GLOBIOM 1.1-M-R12] | Low demand | IND | Emissions¦CO2¦Power (estimated) | Mt CO2 | Secondary Energy¦Electricity¦Gas | elec_co2 |  | 2025 | 41.5085 | Secondary Energy¦Electricity¦Gas | 55
Downscaling[MESSAGEix-GLOBIOM 1.1-M-R12] | Low demand | IND | Emissions¦CO2¦Power (estimated) | Mt CO2 | Secondary Energy¦Electricity¦Gas | elec_co2 |  | 2030 | 35.7555 | Secondary Energy¦Electricity¦Gas | 55
Downscaling[MESSAGEix-GLOBIOM 1.1-M-R12] | Low demand | IND | Emissions¦CO2¦Power (estimated) | Mt CO2 | Secondary Energy¦Electricity¦Gas | elec_co2 |  | 2035 | 18.0895 | Secondary Energy¦Electricity¦Gas | 55
Downscaling[MESSAGEix-GLOBIOM 1.1-M-R12] | Low demand | IND | Emissions¦CO2¦Power (estimated) | Mt CO2 | Secondary Energy¦Electricity¦Gas | elec_co2 |  | 2040 | 21.6425 | Secondary Energy¦Electricity¦Gas | 55
Downscaling[MESSAGEix-GLOBIOM 1.1-M-R12] | Low demand | IND | Emissions¦CO2¦Power (estimated) | Mt CO2 | Secondary Energy¦Electricity¦Gas | elec_co2 |  | 2045 | 25.6135 | Secondary Energy¦Electricity¦Gas | 55
Downscaling[MESSAGEix-GLOBIOM 1.1-M-R12] | Low demand | IND | Emissions¦CO2¦Power (estimated) | Mt CO2 | Secondary Energy¦Electricity¦Gas | elec_co2 |  | 2050 | 32.3455 | Secondary Energy¦Electricity¦Gas | 55
Downscaling[MESSAGEix-GLOBIOM 1.1-M-R12] | Low demand | IND | Emissions¦CO2¦Power (estimated) | Mt CO2 | Secondary Energy¦Electricity¦Oil | elec_co2 |  | 2020 | 2.219 | Secondary Energy¦Electricity¦Oil | 70
Downscaling[MESSAGEix-GLOBIOM 1.1-M-R12] | Low demand | IND | Emissions¦CO2¦Power (estimated) | Mt CO2 | Secondary Energy¦Electricity¦Oil | elec_co2 |  | 2025 | 0 | Secondary Energy¦Electricity¦Oil | 70
Downscaling[MESSAGEix-GLOBIOM 1.1-M-R12] | Low demand | IND | Emissions¦CO2¦Power (estimated) | Mt CO2 | Secondary Energy¦Electricity¦Oil | elec_co2 |  | 2030 | 0 | Secondary Energy¦Electricity¦Oil | 70
Downscaling[MESSAGEix-GLOBIOM 1.1-M-R12] | Low demand | IND | Emissions¦CO2¦Power (estimated) | Mt CO2 | Secondary Energy¦Electricity¦Oil | elec_co2 |  | 2035 | 0 | Secondary Energy¦Electricity¦Oil | 70
Downscaling[MESSAGEix-GLOBIOM 1.1-M-R12] | Low demand | IND | Emissions¦CO2¦Power (estimated) | Mt CO2 | Secondary Energy¦Electricity¦Oil | elec_co2 |  | 2040 | 0 | Secondary Energy¦Electricity¦Oil | 70
Downscaling[MESSAGEix-GLOBIOM 1.1-M-R12] | Low demand | IND | Emissions¦CO2¦Power (estimated) | Mt CO2 | Secondary Energy¦Electricity¦Oil | elec_co2 |  | 2045 | 0 | Secondary Energy¦Electricity¦Oil | 70
Downscaling[MESSAGEix-GLOBIOM 1.1-M-R12] | Low demand | IND | Emissions¦CO2¦Power (estimated) | Mt CO2 | Secondary Energy¦Electricity¦Oil | elec_co2 |  | 2050 | 0 | Secondary Energy¦Electricity¦Oil | 70
Downscaling[MESSAGEix-GLOBIOM 1.1-M-R12] | Low demand | IND | Price¦Primary Energy¦Biomass | US$2010/GJ | Price¦Primary Energy¦Biomass | fuel_supply | bioenergy | 2020 | 0.1953 | Price¦Primary Energy¦Biomass
Downscaling[MESSAGEix-GLOBIOM 1.1-M-R12] | Low demand | IND | Price¦Primary Energy¦Biomass | US$2010/GJ | Price¦Primary Energy¦Biomass | fuel_supply | bioenergy | 2025 | 3.3491 | Price¦Primary Energy¦Biomass
Downscaling[MESSAGEix-GLOBIOM 1.1-M-R12] | Low demand | IND | Price¦Primary Energy¦Biomass | US$2010/GJ | Price¦Primary Energy¦Biomass | fuel_supply | bioenergy | 2030 | 0 | Price¦Primary Energy¦Biomass
Downscaling[MESSAGEix-GLOBIOM 1.1-M-R12] | Low demand | IND | Price¦Primary Energy¦Biomass | US$2010/GJ | Price¦Primary Energy¦Biomass | fuel_supply | bioenergy | 2035 | 2.8632 | Price¦Primary Energy¦Biomass
Downscaling[MESSAGEix-GLOBIOM 1.1-M-R12] | Low demand | IND | Price¦Primary Energy¦Biomass | US$2010/GJ | Price¦Primary Energy¦Biomass | fuel_supply | bioenergy | 2040 | 11.4202 | Price¦Primary Energy¦Biomass
Downscaling[MESSAGEix-GLOBIOM 1.1-M-R12] | Low demand | IND | Price¦Primary Energy¦Biomass | US$2010/GJ | Price¦Primary Energy¦Biomass | fuel_supply | bioenergy | 2045 | 20.0101 | Price¦Primary Energy¦Biomass
Downscaling[MESSAGEix-GLOBIOM 1.1-M-R12] | Low demand | IND | Price¦Primary Energy¦Biomass | US$2010/GJ | Price¦Primary Energy¦Biomass | fuel_supply | bioenergy | 2050 | 19.9457 | Price¦Primary Energy¦Biomass
Downscaling[MESSAGEix-GLOBIOM 1.1-M-R12] | Low demand | IND | Price¦Primary Energy¦Coal | US$2010/GJ | Price¦Primary Energy¦Coal | fuel_supply | coal | 2020 | 2.6053 | Price¦Primary Energy¦Coal
Downscaling[MESSAGEix-GLOBIOM 1.1-M-R12] | Low demand | IND | Price¦Primary Energy¦Coal | US$2010/GJ | Price¦Primary Energy¦Coal | fuel_supply | coal | 2025 | 2.5016 | Price¦Primary Energy¦Coal
Downscaling[MESSAGEix-GLOBIOM 1.1-M-R12] | Low demand | IND | Price¦Primary Energy¦Coal | US$2010/GJ | Price¦Primary Energy¦Coal | fuel_supply | coal | 2030 | -7.3743 | Price¦Primary Energy¦Coal
Downscaling[MESSAGEix-GLOBIOM 1.1-M-R12] | Low demand | IND | Price¦Primary Energy¦Coal | US$2010/GJ | Price¦Primary Energy¦Coal | fuel_supply | coal | 2035 | 1.1966 | Price¦Primary Energy¦Coal
Downscaling[MESSAGEix-GLOBIOM 1.1-M-R12] | Low demand | IND | Price¦Primary Energy¦Coal | US$2010/GJ | Price¦Primary Energy¦Coal | fuel_supply | coal | 2040 | 4.5524 | Price¦Primary Energy¦Coal
Downscaling[MESSAGEix-GLOBIOM 1.1-M-R12] | Low demand | IND | Price¦Primary Energy¦Coal | US$2010/GJ | Price¦Primary Energy¦Coal | fuel_supply | coal | 2045 | 4.7466 | Price¦Primary Energy¦Coal
Downscaling[MESSAGEix-GLOBIOM 1.1-M-R12] | Low demand | IND | Price¦Primary Energy¦Coal | US$2010/GJ | Price¦Primary Energy¦Coal | fuel_supply | coal | 2050 | 6.3019 | Price¦Primary Energy¦Coal
Downscaling[MESSAGEix-GLOBIOM 1.1-M-R12] | Low demand | IND | Price¦Primary Energy¦Gas | US$2010/GJ | Price¦Primary Energy¦Gas | fuel_supply | gas | 2020 | 3.7279 | Price¦Primary Energy¦Gas
Downscaling[MESSAGEix-GLOBIOM 1.1-M-R12] | Low demand | IND | Price¦Primary Energy¦Gas | US$2010/GJ | Price¦Primary Energy¦Gas | fuel_supply | gas | 2025 | 4.2724 | Price¦Primary Energy¦Gas
Downscaling[MESSAGEix-GLOBIOM 1.1-M-R12] | Low demand | IND | Price¦Primary Energy¦Gas | US$2010/GJ | Price¦Primary Energy¦Gas | fuel_supply | gas | 2030 | 7.1164 | Price¦Primary Energy¦Gas
Downscaling[MESSAGEix-GLOBIOM 1.1-M-R12] | Low demand | IND | Price¦Primary Energy¦Gas | US$2010/GJ | Price¦Primary Energy¦Gas | fuel_supply | gas | 2035 | 0.6697 | Price¦Primary Energy¦Gas
Downscaling[MESSAGEix-GLOBIOM 1.1-M-R12] | Low demand | IND | Price¦Primary Energy¦Gas | US$2010/GJ | Price¦Primary Energy¦Gas | fuel_supply | gas | 2040 | 5.2051 | Price¦Primary Energy¦Gas
Downscaling[MESSAGEix-GLOBIOM 1.1-M-R12] | Low demand | IND | Price¦Primary Energy¦Gas | US$2010/GJ | Price¦Primary Energy¦Gas | fuel_supply | gas | 2045 | 7.0088 | Price¦Primary Energy¦Gas
Downscaling[MESSAGEix-GLOBIOM 1.1-M-R12] | Low demand | IND | Price¦Primary Energy¦Gas | US$2010/GJ | Price¦Primary Energy¦Gas | fuel_supply | gas | 2050 | 5.0749 | Price¦Primary Energy¦Gas
Downscaling[MESSAGEix-GLOBIOM 1.1-M-R12] | Low demand | IND | Price¦Secondary Energy¦Liquids¦Oil | US$2010/GJ | Price¦Secondary Energy¦Liquids¦Oil | fuel_supply | oil | 2020 | 3.1892 | Price¦Secondary Energy¦Liquids¦Oil
Downscaling[MESSAGEix-GLOBIOM 1.1-M-R12] | Low demand | IND | Price¦Secondary Energy¦Liquids¦Oil | US$2010/GJ | Price¦Secondary Energy¦Liquids¦Oil | fuel_supply | oil | 2025 | 4.3022 | Price¦Secondary Energy¦Liquids¦Oil
Downscaling[MESSAGEix-GLOBIOM 1.1-M-R12] | Low demand | IND | Price¦Secondary Energy¦Liquids¦Oil | US$2010/GJ | Price¦Secondary Energy¦Liquids¦Oil | fuel_supply | oil | 2030 | 4.5386 | Price¦Secondary Energy¦Liquids¦Oil
Downscaling[MESSAGEix-GLOBIOM 1.1-M-R12] | Low demand | IND | Price¦Secondary Energy¦Liquids¦Oil | US$2010/GJ | Price¦Secondary Energy¦Liquids¦Oil | fuel_supply | oil | 2035 | 4.8044 | Price¦Secondary Energy¦Liquids¦Oil
Downscaling[MESSAGEix-GLOBIOM 1.1-M-R12] | Low demand | IND | Price¦Secondary Energy¦Liquids¦Oil | US$2010/GJ | Price¦Secondary Energy¦Liquids¦Oil | fuel_supply | oil | 2040 | 5.5133 | Price¦Secondary Energy¦Liquids¦Oil
Downscaling[MESSAGEix-GLOBIOM 1.1-M-R12] | Low demand | IND | Price¦Secondary Energy¦Liquids¦Oil | US$2010/GJ | Price¦Secondary Energy¦Liquids¦Oil | fuel_supply | oil | 2045 | 7.9903 | Price¦Secondary Energy¦Liquids¦Oil
Downscaling[MESSAGEix-GLOBIOM 1.1-M-R12] | Low demand | IND | Price¦Secondary Energy¦Liquids¦Oil | US$2010/GJ | Price¦Secondary Energy¦Liquids¦Oil | fuel_supply | oil | 2050 | 3.1471 | Price¦Secondary Energy¦Liquids¦Oil
Downscaling[MESSAGEix-GLOBIOM 1.1-M-R12] | Low demand | IND | Emissions¦CO2 | Mt CO2/yr | Emissions¦CO2 | scenarios - CO2 abatement | CO2 | 2020 | 2955.2323 | Emissions¦CO2
Downscaling[MESSAGEix-GLOBIOM 1.1-M-R12] | Low demand | IND | Emissions¦CO2 | Mt CO2/yr | Emissions¦CO2 | scenarios - CO2 abatement | CO2 | 2025 | 3552.5385 | Emissions¦CO2
Downscaling[MESSAGEix-GLOBIOM 1.1-M-R12] | Low demand | IND | Emissions¦CO2 | Mt CO2/yr | Emissions¦CO2 | scenarios - CO2 abatement | CO2 | 2030 | 2094.8343 | Emissions¦CO2
Downscaling[MESSAGEix-GLOBIOM 1.1-M-R12] | Low demand | IND | Emissions¦CO2 | Mt CO2/yr | Emissions¦CO2 | scenarios - CO2 abatement | CO2 | 2035 | 1340.4742 | Emissions¦CO2
Downscaling[MESSAGEix-GLOBIOM 1.1-M-R12] | Low demand | IND | Emissions¦CO2 | Mt CO2/yr | Emissions¦CO2 | scenarios - CO2 abatement | CO2 | 2040 | 1070.9242 | Emissions¦CO2
Downscaling[MESSAGEix-GLOBIOM 1.1-M-R12] | Low demand | IND | Emissions¦CO2 | Mt CO2/yr | Emissions¦CO2 | scenarios - CO2 abatement | CO2 | 2045 | 717.4479 | Emissions¦CO2
Downscaling[MESSAGEix-GLOBIOM 1.1-M-R12] | Low demand | IND | Emissions¦CO2 | Mt CO2/yr | Emissions¦CO2 | scenarios - CO2 abatement | CO2 | 2050 | 417.1229 | Emissions¦CO2
Downscaling[MESSAGEix-GLOBIOM 1.1-M-R12] | Low demand | IND | Emissions¦CO2¦Energy | Mt CO2/yr | Emissions¦CO2¦Energy | scenarios - CO2 abatement | CO2 | 2020 | 2532.843 | Emissions¦CO2¦Energy
Downscaling[MESSAGEix-GLOBIOM 1.1-M-R12] | Low demand | IND | Emissions¦CO2¦Energy | Mt CO2/yr | Emissions¦CO2¦Energy | scenarios - CO2 abatement | CO2 | 2025 | 3122.1294 | Emissions¦CO2¦Energy
Downscaling[MESSAGEix-GLOBIOM 1.1-M-R12] | Low demand | IND | Emissions¦CO2¦Energy | Mt CO2/yr | Emissions¦CO2¦Energy | scenarios - CO2 abatement | CO2 | 2030 | 1833.9993 | Emissions¦CO2¦Energy
Downscaling[MESSAGEix-GLOBIOM 1.1-M-R12] | Low demand | IND | Emissions¦CO2¦Energy | Mt CO2/yr | Emissions¦CO2¦Energy | scenarios - CO2 abatement | CO2 | 2035 | 1125.6099 | Emissions¦CO2¦Energy
Downscaling[MESSAGEix-GLOBIOM 1.1-M-R12] | Low demand | IND | Emissions¦CO2¦Energy | Mt CO2/yr | Emissions¦CO2¦Energy | scenarios - CO2 abatement | CO2 | 2040 | 920.5123 | Emissions¦CO2¦Energy
Downscaling[MESSAGEix-GLOBIOM 1.1-M-R12] | Low demand | IND | Emissions¦CO2¦Energy | Mt CO2/yr | Emissions¦CO2¦Energy | scenarios - CO2 abatement | CO2 | 2045 | 600.0225 | Emissions¦CO2¦Energy
Downscaling[MESSAGEix-GLOBIOM 1.1-M-R12] | Low demand | IND | Emissions¦CO2¦Energy | Mt CO2/yr | Emissions¦CO2¦Energy | scenarios - CO2 abatement | CO2 | 2050 | 319.8422 | Emissions¦CO2¦Energy
Downscaling[MESSAGEix-GLOBIOM 1.1-M-R12] | Nationally Determined Contributions (NDCs) | IND | Carbon Sequestration¦CCS | Mt CO2/yr | Carbon Sequestration¦CCS | CCS potential |  | 2020 | 0 | Carbon Sequestration¦CCS
Downscaling[MESSAGEix-GLOBIOM 1.1-M-R12] | Nationally Determined Contributions (NDCs) | IND | Carbon Sequestration¦CCS | Mt CO2/yr | Carbon Sequestration¦CCS | CCS potential |  | 2025 | 0 | Carbon Sequestration¦CCS
Downscaling[MESSAGEix-GLOBIOM 1.1-M-R12] | Nationally Determined Contributions (NDCs) | IND | Carbon Sequestration¦CCS | Mt CO2/yr | Carbon Sequestration¦CCS | CCS potential |  | 2030 | 0 | Carbon Sequestration¦CCS
Downscaling[MESSAGEix-GLOBIOM 1.1-M-R12] | Nationally Determined Contributions (NDCs) | IND | Carbon Sequestration¦CCS | Mt CO2/yr | Carbon Sequestration¦CCS | CCS potential |  | 2035 | 0 | Carbon Sequestration¦CCS
Downscaling[MESSAGEix-GLOBIOM 1.1-M-R12] | Nationally Determined Contributions (NDCs) | IND | Carbon Sequestration¦CCS | Mt CO2/yr | Carbon Sequestration¦CCS | CCS potential |  | 2040 | 0 | Carbon Sequestration¦CCS
Downscaling[MESSAGEix-GLOBIOM 1.1-M-R12] | Nationally Determined Contributions (NDCs) | IND | Carbon Sequestration¦CCS | Mt CO2/yr | Carbon Sequestration¦CCS | CCS potential |  | 2045 | 0 | Carbon Sequestration¦CCS
Downscaling[MESSAGEix-GLOBIOM 1.1-M-R12] | Nationally Determined Contributions (NDCs) | IND | Carbon Sequestration¦CCS | Mt CO2/yr | Carbon Sequestration¦CCS | CCS potential |  | 2050 | 0 | Carbon Sequestration¦CCS
Downscaling[MESSAGEix-GLOBIOM 1.1-M-R12] | Nationally Determined Contributions (NDCs) | IND | Final Energy¦Industry¦Electricity | EJ/yr | Final Energy¦Industry¦Electricity | demand_projection | elc_industry | 2020 | 2.2317 | Final Energy¦Industry¦Electricity
Downscaling[MESSAGEix-GLOBIOM 1.1-M-R12] | Nationally Determined Contributions (NDCs) | IND | Final Energy¦Industry¦Electricity | EJ/yr | Final Energy¦Industry¦Electricity | demand_projection | elc_industry | 2025 | 2.5661 | Final Energy¦Industry¦Electricity
Downscaling[MESSAGEix-GLOBIOM 1.1-M-R12] | Nationally Determined Contributions (NDCs) | IND | Final Energy¦Industry¦Electricity | EJ/yr | Final Energy¦Industry¦Electricity | demand_projection | elc_industry | 2030 | 3.2718 | Final Energy¦Industry¦Electricity
Downscaling[MESSAGEix-GLOBIOM 1.1-M-R12] | Nationally Determined Contributions (NDCs) | IND | Final Energy¦Industry¦Electricity | EJ/yr | Final Energy¦Industry¦Electricity | demand_projection | elc_industry | 2035 | 3.8171 | Final Energy¦Industry¦Electricity
Downscaling[MESSAGEix-GLOBIOM 1.1-M-R12] | Nationally Determined Contributions (NDCs) | IND | Final Energy¦Industry¦Electricity | EJ/yr | Final Energy¦Industry¦Electricity | demand_projection | elc_industry | 2040 | 4.5351 | Final Energy¦Industry¦Electricity
Downscaling[MESSAGEix-GLOBIOM 1.1-M-R12] | Nationally Determined Contributions (NDCs) | IND | Final Energy¦Industry¦Electricity | EJ/yr | Final Energy¦Industry¦Electricity | demand_projection | elc_industry | 2045 | 5.0634 | Final Energy¦Industry¦Electricity
Downscaling[MESSAGEix-GLOBIOM 1.1-M-R12] | Nationally Determined Contributions (NDCs) | IND | Final Energy¦Industry¦Electricity | EJ/yr | Final Energy¦Industry¦Electricity | demand_projection | elc_industry | 2050 | 5.7499 | Final Energy¦Industry¦Electricity
Downscaling[MESSAGEix-GLOBIOM 1.1-M-R12] | Nationally Determined Contributions (NDCs) | IND | Final Energy¦Residential and Commercial¦Electricity | EJ/yr | Final Energy¦Residential and Commercial¦Electricity | demand_projection | elc_buildings | 2020 | 2.6178 | Final Energy¦Residential and Commercial¦Electricity
Downscaling[MESSAGEix-GLOBIOM 1.1-M-R12] | Nationally Determined Contributions (NDCs) | IND | Final Energy¦Residential and Commercial¦Electricity | EJ/yr | Final Energy¦Residential and Commercial¦Electricity | demand_projection | elc_buildings | 2025 | 3.4482 | Final Energy¦Residential and Commercial¦Electricity
Downscaling[MESSAGEix-GLOBIOM 1.1-M-R12] | Nationally Determined Contributions (NDCs) | IND | Final Energy¦Residential and Commercial¦Electricity | EJ/yr | Final Energy¦Residential and Commercial¦Electricity | demand_projection | elc_buildings | 2030 | 4.1617 | Final Energy¦Residential and Commercial¦Electricity
Downscaling[MESSAGEix-GLOBIOM 1.1-M-R12] | Nationally Determined Contributions (NDCs) | IND | Final Energy¦Residential and Commercial¦Electricity | EJ/yr | Final Energy¦Residential and Commercial¦Electricity | demand_projection | elc_buildings | 2035 | 5.0378 | Final Energy¦Residential and Commercial¦Electricity
Downscaling[MESSAGEix-GLOBIOM 1.1-M-R12] | Nationally Determined Contributions (NDCs) | IND | Final Energy¦Residential and Commercial¦Electricity | EJ/yr | Final Energy¦Residential and Commercial¦Electricity | demand_projection | elc_buildings | 2040 | 5.5912 | Final Energy¦Residential and Commercial¦Electricity
Downscaling[MESSAGEix-GLOBIOM 1.1-M-R12] | Nationally Determined Contributions (NDCs) | IND | Final Energy¦Residential and Commercial¦Electricity | EJ/yr | Final Energy¦Residential and Commercial¦Electricity | demand_projection | elc_buildings | 2045 | 6.4114 | Final Energy¦Residential and Commercial¦Electricity
Downscaling[MESSAGEix-GLOBIOM 1.1-M-R12] | Nationally Determined Contributions (NDCs) | IND | Final Energy¦Residential and Commercial¦Electricity | EJ/yr | Final Energy¦Residential and Commercial¦Electricity | demand_projection | elc_buildings | 2050 | 7.1531 | Final Energy¦Residential and Commercial¦Electricity
Downscaling[MESSAGEix-GLOBIOM 1.1-M-R12] | Nationally Determined Contributions (NDCs) | IND | Final Energy¦Transportation¦Electricity | EJ/yr | Final Energy¦Transportation¦Electricity | demand_projection | elc_transport | 2020 | 0.0834 | Final Energy¦Transportation¦Electricity
Downscaling[MESSAGEix-GLOBIOM 1.1-M-R12] | Nationally Determined Contributions (NDCs) | IND | Final Energy¦Transportation¦Electricity | EJ/yr | Final Energy¦Transportation¦Electricity | demand_projection | elc_transport | 2025 | 0.1014 | Final Energy¦Transportation¦Electricity
Downscaling[MESSAGEix-GLOBIOM 1.1-M-R12] | Nationally Determined Contributions (NDCs) | IND | Final Energy¦Transportation¦Electricity | EJ/yr | Final Energy¦Transportation¦Electricity | demand_projection | elc_transport | 2030 | 0.1069 | Final Energy¦Transportation¦Electricity
Downscaling[MESSAGEix-GLOBIOM 1.1-M-R12] | Nationally Determined Contributions (NDCs) | IND | Final Energy¦Transportation¦Electricity | EJ/yr | Final Energy¦Transportation¦Electricity | demand_projection | elc_transport | 2035 | 0.1369 | Final Energy¦Transportation¦Electricity
Downscaling[MESSAGEix-GLOBIOM 1.1-M-R12] | Nationally Determined Contributions (NDCs) | IND | Final Energy¦Transportation¦Electricity | EJ/yr | Final Energy¦Transportation¦Electricity | demand_projection | elc_transport | 2040 | 0.2573 | Final Energy¦Transportation¦Electricity
Downscaling[MESSAGEix-GLOBIOM 1.1-M-R12] | Nationally Determined Contributions (NDCs) | IND | Final Energy¦Transportation¦Electricity | EJ/yr | Final Energy¦Transportation¦Electricity | demand_projection | elc_transport | 2045 | 0.4846 | Final Energy¦Transportation¦Electricity
Downscaling[MESSAGEix-GLOBIOM 1.1-M-R12] | Nationally Determined Contributions (NDCs) | IND | Final Energy¦Transportation¦Electricity | EJ/yr | Final Energy¦Transportation¦Electricity | demand_projection | elc_transport | 2050 | 0.7786 | Final Energy¦Transportation¦Electricity
Downscaling[MESSAGEix-GLOBIOM 1.1-M-R12] | Nationally Determined Contributions (NDCs) | IND | Secondary Energy¦Hydrogen | EJ/yr | Secondary Energy¦Hydrogen | demand_projection | hydrogen_allsect | 2020 | 0.1241 | Secondary Energy¦Hydrogen
Downscaling[MESSAGEix-GLOBIOM 1.1-M-R12] | Nationally Determined Contributions (NDCs) | IND | Secondary Energy¦Hydrogen | EJ/yr | Secondary Energy¦Hydrogen | demand_projection | hydrogen_allsect | 2025 | 0.1767 | Secondary Energy¦Hydrogen
Downscaling[MESSAGEix-GLOBIOM 1.1-M-R12] | Nationally Determined Contributions (NDCs) | IND | Secondary Energy¦Hydrogen | EJ/yr | Secondary Energy¦Hydrogen | demand_projection | hydrogen_allsect | 2030 | 0.173 | Secondary Energy¦Hydrogen
Downscaling[MESSAGEix-GLOBIOM 1.1-M-R12] | Nationally Determined Contributions (NDCs) | IND | Secondary Energy¦Hydrogen | EJ/yr | Secondary Energy¦Hydrogen | demand_projection | hydrogen_allsect | 2035 | 0.1687 | Secondary Energy¦Hydrogen
Downscaling[MESSAGEix-GLOBIOM 1.1-M-R12] | Nationally Determined Contributions (NDCs) | IND | Secondary Energy¦Hydrogen | EJ/yr | Secondary Energy¦Hydrogen | demand_projection | hydrogen_allsect | 2040 | 0.0006 | Secondary Energy¦Hydrogen
Downscaling[MESSAGEix-GLOBIOM 1.1-M-R12] | Nationally Determined Contributions (NDCs) | IND | Secondary Energy¦Hydrogen | EJ/yr | Secondary Energy¦Hydrogen | demand_projection | hydrogen_allsect | 2045 | 0.0006 | Secondary Energy¦Hydrogen
Downscaling[MESSAGEix-GLOBIOM 1.1-M-R12] | Nationally Determined Contributions (NDCs) | IND | Secondary Energy¦Hydrogen | EJ/yr | Secondary Energy¦Hydrogen | demand_projection | hydrogen_allsect | 2050 | 0.0006 | Secondary Energy¦Hydrogen
Downscaling[MESSAGEix-GLOBIOM 1.1-M-R12] | Nationally Determined Contributions (NDCs) | IND | Emissions¦CO2¦Power (estimated) | Mt CO2 | Secondary Energy¦Electricity¦Coal | elec_co2 |  | 2020 | 468.496 | Secondary Energy¦Electricity¦Coal | 94
Downscaling[MESSAGEix-GLOBIOM 1.1-M-R12] | Nationally Determined Contributions (NDCs) | IND | Emissions¦CO2¦Power (estimated) | Mt CO2 | Secondary Energy¦Electricity¦Coal | elec_co2 |  | 2025 | 536.3734 | Secondary Energy¦Electricity¦Coal | 94
Downscaling[MESSAGEix-GLOBIOM 1.1-M-R12] | Nationally Determined Contributions (NDCs) | IND | Emissions¦CO2¦Power (estimated) | Mt CO2 | Secondary Energy¦Electricity¦Coal | elec_co2 |  | 2030 | 590.4516 | Secondary Energy¦Electricity¦Coal | 94
Downscaling[MESSAGEix-GLOBIOM 1.1-M-R12] | Nationally Determined Contributions (NDCs) | IND | Emissions¦CO2¦Power (estimated) | Mt CO2 | Secondary Energy¦Electricity¦Coal | elec_co2 |  | 2035 | 610.2104 | Secondary Energy¦Electricity¦Coal | 94
Downscaling[MESSAGEix-GLOBIOM 1.1-M-R12] | Nationally Determined Contributions (NDCs) | IND | Emissions¦CO2¦Power (estimated) | Mt CO2 | Secondary Energy¦Electricity¦Coal | elec_co2 |  | 2040 | 622.3552 | Secondary Energy¦Electricity¦Coal | 94
Downscaling[MESSAGEix-GLOBIOM 1.1-M-R12] | Nationally Determined Contributions (NDCs) | IND | Emissions¦CO2¦Power (estimated) | Mt CO2 | Secondary Energy¦Electricity¦Coal | elec_co2 |  | 2045 | 489.505 | Secondary Energy¦Electricity¦Coal | 94
Downscaling[MESSAGEix-GLOBIOM 1.1-M-R12] | Nationally Determined Contributions (NDCs) | IND | Emissions¦CO2¦Power (estimated) | Mt CO2 | Secondary Energy¦Electricity¦Coal | elec_co2 |  | 2050 | 360.2362 | Secondary Energy¦Electricity¦Coal | 94
Downscaling[MESSAGEix-GLOBIOM 1.1-M-R12] | Nationally Determined Contributions (NDCs) | IND | Emissions¦CO2¦Power (estimated) | Mt CO2 | Secondary Energy¦Electricity¦Gas | elec_co2 |  | 2020 | 34.672 | Secondary Energy¦Electricity¦Gas | 55
Downscaling[MESSAGEix-GLOBIOM 1.1-M-R12] | Nationally Determined Contributions (NDCs) | IND | Emissions¦CO2¦Power (estimated) | Mt CO2 | Secondary Energy¦Electricity¦Gas | elec_co2 |  | 2025 | 39.457 | Secondary Energy¦Electricity¦Gas | 55
Downscaling[MESSAGEix-GLOBIOM 1.1-M-R12] | Nationally Determined Contributions (NDCs) | IND | Emissions¦CO2¦Power (estimated) | Mt CO2 | Secondary Energy¦Electricity¦Gas | elec_co2 |  | 2030 | 53.185 | Secondary Energy¦Electricity¦Gas | 55
Downscaling[MESSAGEix-GLOBIOM 1.1-M-R12] | Nationally Determined Contributions (NDCs) | IND | Emissions¦CO2¦Power (estimated) | Mt CO2 | Secondary Energy¦Electricity¦Gas | elec_co2 |  | 2035 | 69.146 | Secondary Energy¦Electricity¦Gas | 55
Downscaling[MESSAGEix-GLOBIOM 1.1-M-R12] | Nationally Determined Contributions (NDCs) | IND | Emissions¦CO2¦Power (estimated) | Mt CO2 | Secondary Energy¦Electricity¦Gas | elec_co2 |  | 2040 | 70.697 | Secondary Energy¦Electricity¦Gas | 55
Downscaling[MESSAGEix-GLOBIOM 1.1-M-R12] | Nationally Determined Contributions (NDCs) | IND | Emissions¦CO2¦Power (estimated) | Mt CO2 | Secondary Energy¦Electricity¦Gas | elec_co2 |  | 2045 | 76.7525 | Secondary Energy¦Electricity¦Gas | 55
Downscaling[MESSAGEix-GLOBIOM 1.1-M-R12] | Nationally Determined Contributions (NDCs) | IND | Emissions¦CO2¦Power (estimated) | Mt CO2 | Secondary Energy¦Electricity¦Gas | elec_co2 |  | 2050 | 89.0615 | Secondary Energy¦Electricity¦Gas | 55
Downscaling[MESSAGEix-GLOBIOM 1.1-M-R12] | Nationally Determined Contributions (NDCs) | IND | Emissions¦CO2¦Power (estimated) | Mt CO2 | Secondary Energy¦Electricity¦Oil | elec_co2 |  | 2020 | 2.219 | Secondary Energy¦Electricity¦Oil | 70
Downscaling[MESSAGEix-GLOBIOM 1.1-M-R12] | Nationally Determined Contributions (NDCs) | IND | Emissions¦CO2¦Power (estimated) | Mt CO2 | Secondary Energy¦Electricity¦Oil | elec_co2 |  | 2025 | 0 | Secondary Energy¦Electricity¦Oil | 70
Downscaling[MESSAGEix-GLOBIOM 1.1-M-R12] | Nationally Determined Contributions (NDCs) | IND | Emissions¦CO2¦Power (estimated) | Mt CO2 | Secondary Energy¦Electricity¦Oil | elec_co2 |  | 2030 | 0 | Secondary Energy¦Electricity¦Oil | 70
Downscaling[MESSAGEix-GLOBIOM 1.1-M-R12] | Nationally Determined Contributions (NDCs) | IND | Emissions¦CO2¦Power (estimated) | Mt CO2 | Secondary Energy¦Electricity¦Oil | elec_co2 |  | 2035 | 0 | Secondary Energy¦Electricity¦Oil | 70
Downscaling[MESSAGEix-GLOBIOM 1.1-M-R12] | Nationally Determined Contributions (NDCs) | IND | Emissions¦CO2¦Power (estimated) | Mt CO2 | Secondary Energy¦Electricity¦Oil | elec_co2 |  | 2040 | 0 | Secondary Energy¦Electricity¦Oil | 70
Downscaling[MESSAGEix-GLOBIOM 1.1-M-R12] | Nationally Determined Contributions (NDCs) | IND | Emissions¦CO2¦Power (estimated) | Mt CO2 | Secondary Energy¦Electricity¦Oil | elec_co2 |  | 2045 | 0 | Secondary Energy¦Electricity¦Oil | 70
Downscaling[MESSAGEix-GLOBIOM 1.1-M-R12] | Nationally Determined Contributions (NDCs) | IND | Emissions¦CO2¦Power (estimated) | Mt CO2 | Secondary Energy¦Electricity¦Oil | elec_co2 |  | 2050 | 0 | Secondary Energy¦Electricity¦Oil | 70
Downscaling[MESSAGEix-GLOBIOM 1.1-M-R12] | Nationally Determined Contributions (NDCs) | IND | Price¦Primary Energy¦Biomass | US$2010/GJ | Price¦Primary Energy¦Biomass | fuel_supply | bioenergy | 2020 | 0.1953 | Price¦Primary Energy¦Biomass
Downscaling[MESSAGEix-GLOBIOM 1.1-M-R12] | Nationally Determined Contributions (NDCs) | IND | Price¦Primary Energy¦Biomass | US$2010/GJ | Price¦Primary Energy¦Biomass | fuel_supply | bioenergy | 2025 | 3.3491 | Price¦Primary Energy¦Biomass
Downscaling[MESSAGEix-GLOBIOM 1.1-M-R12] | Nationally Determined Contributions (NDCs) | IND | Price¦Primary Energy¦Biomass | US$2010/GJ | Price¦Primary Energy¦Biomass | fuel_supply | bioenergy | 2030 | 4.5862 | Price¦Primary Energy¦Biomass
Downscaling[MESSAGEix-GLOBIOM 1.1-M-R12] | Nationally Determined Contributions (NDCs) | IND | Price¦Primary Energy¦Biomass | US$2010/GJ | Price¦Primary Energy¦Biomass | fuel_supply | bioenergy | 2035 | 4.0719 | Price¦Primary Energy¦Biomass
Downscaling[MESSAGEix-GLOBIOM 1.1-M-R12] | Nationally Determined Contributions (NDCs) | IND | Price¦Primary Energy¦Biomass | US$2010/GJ | Price¦Primary Energy¦Biomass | fuel_supply | bioenergy | 2040 | 6.9028 | Price¦Primary Energy¦Biomass
Downscaling[MESSAGEix-GLOBIOM 1.1-M-R12] | Nationally Determined Contributions (NDCs) | IND | Price¦Primary Energy¦Biomass | US$2010/GJ | Price¦Primary Energy¦Biomass | fuel_supply | bioenergy | 2045 | 5.6874 | Price¦Primary Energy¦Biomass
Downscaling[MESSAGEix-GLOBIOM 1.1-M-R12] | Nationally Determined Contributions (NDCs) | IND | Price¦Primary Energy¦Biomass | US$2010/GJ | Price¦Primary Energy¦Biomass | fuel_supply | bioenergy | 2050 | 6.9613 | Price¦Primary Energy¦Biomass
Downscaling[MESSAGEix-GLOBIOM 1.1-M-R12] | Nationally Determined Contributions (NDCs) | IND | Price¦Primary Energy¦Coal | US$2010/GJ | Price¦Primary Energy¦Coal | fuel_supply | coal | 2020 | 2.6053 | Price¦Primary Energy¦Coal
Downscaling[MESSAGEix-GLOBIOM 1.1-M-R12] | Nationally Determined Contributions (NDCs) | IND | Price¦Primary Energy¦Coal | US$2010/GJ | Price¦Primary Energy¦Coal | fuel_supply | coal | 2025 | 2.5016 | Price¦Primary Energy¦Coal
Downscaling[MESSAGEix-GLOBIOM 1.1-M-R12] | Nationally Determined Contributions (NDCs) | IND | Price¦Primary Energy¦Coal | US$2010/GJ | Price¦Primary Energy¦Coal | fuel_supply | coal | 2030 | 2.2883 | Price¦Primary Energy¦Coal
Downscaling[MESSAGEix-GLOBIOM 1.1-M-R12] | Nationally Determined Contributions (NDCs) | IND | Price¦Primary Energy¦Coal | US$2010/GJ | Price¦Primary Energy¦Coal | fuel_supply | coal | 2035 | 2.2909 | Price¦Primary Energy¦Coal
Downscaling[MESSAGEix-GLOBIOM 1.1-M-R12] | Nationally Determined Contributions (NDCs) | IND | Price¦Primary Energy¦Coal | US$2010/GJ | Price¦Primary Energy¦Coal | fuel_supply | coal | 2040 | 2.0211 | Price¦Primary Energy¦Coal
Downscaling[MESSAGEix-GLOBIOM 1.1-M-R12] | Nationally Determined Contributions (NDCs) | IND | Price¦Primary Energy¦Coal | US$2010/GJ | Price¦Primary Energy¦Coal | fuel_supply | coal | 2045 | 2.0156 | Price¦Primary Energy¦Coal
Downscaling[MESSAGEix-GLOBIOM 1.1-M-R12] | Nationally Determined Contributions (NDCs) | IND | Price¦Primary Energy¦Coal | US$2010/GJ | Price¦Primary Energy¦Coal | fuel_supply | coal | 2050 | 2.1714 | Price¦Primary Energy¦Coal
Downscaling[MESSAGEix-GLOBIOM 1.1-M-R12] | Nationally Determined Contributions (NDCs) | IND | Price¦Primary Energy¦Gas | US$2010/GJ | Price¦Primary Energy¦Gas | fuel_supply | gas | 2020 | 3.7279 | Price¦Primary Energy¦Gas
Downscaling[MESSAGEix-GLOBIOM 1.1-M-R12] | Nationally Determined Contributions (NDCs) | IND | Price¦Primary Energy¦Gas | US$2010/GJ | Price¦Primary Energy¦Gas | fuel_supply | gas | 2025 | 4.2724 | Price¦Primary Energy¦Gas
Downscaling[MESSAGEix-GLOBIOM 1.1-M-R12] | Nationally Determined Contributions (NDCs) | IND | Price¦Primary Energy¦Gas | US$2010/GJ | Price¦Primary Energy¦Gas | fuel_supply | gas | 2030 | 4.2873 | Price¦Primary Energy¦Gas
Downscaling[MESSAGEix-GLOBIOM 1.1-M-R12] | Nationally Determined Contributions (NDCs) | IND | Price¦Primary Energy¦Gas | US$2010/GJ | Price¦Primary Energy¦Gas | fuel_supply | gas | 2035 | 5.4878 | Price¦Primary Energy¦Gas
Downscaling[MESSAGEix-GLOBIOM 1.1-M-R12] | Nationally Determined Contributions (NDCs) | IND | Price¦Primary Energy¦Gas | US$2010/GJ | Price¦Primary Energy¦Gas | fuel_supply | gas | 2040 | 6.5983 | Price¦Primary Energy¦Gas
Downscaling[MESSAGEix-GLOBIOM 1.1-M-R12] | Nationally Determined Contributions (NDCs) | IND | Price¦Primary Energy¦Gas | US$2010/GJ | Price¦Primary Energy¦Gas | fuel_supply | gas | 2045 | 6.5564 | Price¦Primary Energy¦Gas
Downscaling[MESSAGEix-GLOBIOM 1.1-M-R12] | Nationally Determined Contributions (NDCs) | IND | Price¦Primary Energy¦Gas | US$2010/GJ | Price¦Primary Energy¦Gas | fuel_supply | gas | 2050 | 7.0095 | Price¦Primary Energy¦Gas
Downscaling[MESSAGEix-GLOBIOM 1.1-M-R12] | Nationally Determined Contributions (NDCs) | IND | Price¦Secondary Energy¦Liquids¦Oil | US$2010/GJ | Price¦Secondary Energy¦Liquids¦Oil | fuel_supply | oil | 2020 | 3.1892 | Price¦Secondary Energy¦Liquids¦Oil
Downscaling[MESSAGEix-GLOBIOM 1.1-M-R12] | Nationally Determined Contributions (NDCs) | IND | Price¦Secondary Energy¦Liquids¦Oil | US$2010/GJ | Price¦Secondary Energy¦Liquids¦Oil | fuel_supply | oil | 2025 | 4.3022 | Price¦Secondary Energy¦Liquids¦Oil
Downscaling[MESSAGEix-GLOBIOM 1.1-M-R12] | Nationally Determined Contributions (NDCs) | IND | Price¦Secondary Energy¦Liquids¦Oil | US$2010/GJ | Price¦Secondary Energy¦Liquids¦Oil | fuel_supply | oil | 2030 | 4.8187 | Price¦Secondary Energy¦Liquids¦Oil
Downscaling[MESSAGEix-GLOBIOM 1.1-M-R12] | Nationally Determined Contributions (NDCs) | IND | Price¦Secondary Energy¦Liquids¦Oil | US$2010/GJ | Price¦Secondary Energy¦Liquids¦Oil | fuel_supply | oil | 2035 | 5.1969 | Price¦Secondary Energy¦Liquids¦Oil
Downscaling[MESSAGEix-GLOBIOM 1.1-M-R12] | Nationally Determined Contributions (NDCs) | IND | Price¦Secondary Energy¦Liquids¦Oil | US$2010/GJ | Price¦Secondary Energy¦Liquids¦Oil | fuel_supply | oil | 2040 | 5.2794 | Price¦Secondary Energy¦Liquids¦Oil
Downscaling[MESSAGEix-GLOBIOM 1.1-M-R12] | Nationally Determined Contributions (NDCs) | IND | Price¦Secondary Energy¦Liquids¦Oil | US$2010/GJ | Price¦Secondary Energy¦Liquids¦Oil | fuel_supply | oil | 2045 | 6.0287 | Price¦Secondary Energy¦Liquids¦Oil
Downscaling[MESSAGEix-GLOBIOM 1.1-M-R12] | Nationally Determined Contributions (NDCs) | IND | Price¦Secondary Energy¦Liquids¦Oil | US$2010/GJ | Price¦Secondary Energy¦Liquids¦Oil | fuel_supply | oil | 2050 | 6.5634 | Price¦Secondary Energy¦Liquids¦Oil
Downscaling[MESSAGEix-GLOBIOM 1.1-M-R12] | Nationally Determined Contributions (NDCs) | IND | Emissions¦CO2 | Mt CO2/yr | Emissions¦CO2 | scenarios - CO2 abatement | CO2 | 2020 | 2965.4371 | Emissions¦CO2
Downscaling[MESSAGEix-GLOBIOM 1.1-M-R12] | Nationally Determined Contributions (NDCs) | IND | Emissions¦CO2 | Mt CO2/yr | Emissions¦CO2 | scenarios - CO2 abatement | CO2 | 2025 | 3565.4905 | Emissions¦CO2
Downscaling[MESSAGEix-GLOBIOM 1.1-M-R12] | Nationally Determined Contributions (NDCs) | IND | Emissions¦CO2 | Mt CO2/yr | Emissions¦CO2 | scenarios - CO2 abatement | CO2 | 2030 | 4009.4706 | Emissions¦CO2
Downscaling[MESSAGEix-GLOBIOM 1.1-M-R12] | Nationally Determined Contributions (NDCs) | IND | Emissions¦CO2 | Mt CO2/yr | Emissions¦CO2 | scenarios - CO2 abatement | CO2 | 2035 | 4316.1033 | Emissions¦CO2
Downscaling[MESSAGEix-GLOBIOM 1.1-M-R12] | Nationally Determined Contributions (NDCs) | IND | Emissions¦CO2 | Mt CO2/yr | Emissions¦CO2 | scenarios - CO2 abatement | CO2 | 2040 | 4465.9391 | Emissions¦CO2
Downscaling[MESSAGEix-GLOBIOM 1.1-M-R12] | Nationally Determined Contributions (NDCs) | IND | Emissions¦CO2 | Mt CO2/yr | Emissions¦CO2 | scenarios - CO2 abatement | CO2 | 2045 | 4146.8069 | Emissions¦CO2
Downscaling[MESSAGEix-GLOBIOM 1.1-M-R12] | Nationally Determined Contributions (NDCs) | IND | Emissions¦CO2 | Mt CO2/yr | Emissions¦CO2 | scenarios - CO2 abatement | CO2 | 2050 | 3938.3332 | Emissions¦CO2
Downscaling[MESSAGEix-GLOBIOM 1.1-M-R12] | Nationally Determined Contributions (NDCs) | IND | Emissions¦CO2¦Energy | Mt CO2/yr | Emissions¦CO2¦Energy | scenarios - CO2 abatement | CO2 | 2020 | 2543.2744 | Emissions¦CO2¦Energy
Downscaling[MESSAGEix-GLOBIOM 1.1-M-R12] | Nationally Determined Contributions (NDCs) | IND | Emissions¦CO2¦Energy | Mt CO2/yr | Emissions¦CO2¦Energy | scenarios - CO2 abatement | CO2 | 2025 | 3146.2334 | Emissions¦CO2¦Energy
Downscaling[MESSAGEix-GLOBIOM 1.1-M-R12] | Nationally Determined Contributions (NDCs) | IND | Emissions¦CO2¦Energy | Mt CO2/yr | Emissions¦CO2¦Energy | scenarios - CO2 abatement | CO2 | 2030 | 3602.9117 | Emissions¦CO2¦Energy
Downscaling[MESSAGEix-GLOBIOM 1.1-M-R12] | Nationally Determined Contributions (NDCs) | IND | Emissions¦CO2¦Energy | Mt CO2/yr | Emissions¦CO2¦Energy | scenarios - CO2 abatement | CO2 | 2035 | 3912.4562 | Emissions¦CO2¦Energy
Downscaling[MESSAGEix-GLOBIOM 1.1-M-R12] | Nationally Determined Contributions (NDCs) | IND | Emissions¦CO2¦Energy | Mt CO2/yr | Emissions¦CO2¦Energy | scenarios - CO2 abatement | CO2 | 2040 | 4077.8479 | Emissions¦CO2¦Energy
Downscaling[MESSAGEix-GLOBIOM 1.1-M-R12] | Nationally Determined Contributions (NDCs) | IND | Emissions¦CO2¦Energy | Mt CO2/yr | Emissions¦CO2¦Energy | scenarios - CO2 abatement | CO2 | 2045 | 3759.2838 | Emissions¦CO2¦Energy
Downscaling[MESSAGEix-GLOBIOM 1.1-M-R12] | Nationally Determined Contributions (NDCs) | IND | Emissions¦CO2¦Energy | Mt CO2/yr | Emissions¦CO2¦Energy | scenarios - CO2 abatement | CO2 | 2050 | 3560.3072 | Emissions¦CO2¦Energy
Downscaling[MESSAGEix-GLOBIOM 1.1-M-R12] | Net Zero 2050 | IND | Carbon Sequestration¦CCS | Mt CO2/yr | Carbon Sequestration¦CCS | CCS potential |  | 2020 | 0 | Carbon Sequestration¦CCS
Downscaling[MESSAGEix-GLOBIOM 1.1-M-R12] | Net Zero 2050 | IND | Carbon Sequestration¦CCS | Mt CO2/yr | Carbon Sequestration¦CCS | CCS potential |  | 2025 | 0 | Carbon Sequestration¦CCS
Downscaling[MESSAGEix-GLOBIOM 1.1-M-R12] | Net Zero 2050 | IND | Carbon Sequestration¦CCS | Mt CO2/yr | Carbon Sequestration¦CCS | CCS potential |  | 2030 | 167.9667 | Carbon Sequestration¦CCS
Downscaling[MESSAGEix-GLOBIOM 1.1-M-R12] | Net Zero 2050 | IND | Carbon Sequestration¦CCS | Mt CO2/yr | Carbon Sequestration¦CCS | CCS potential |  | 2035 | 139.9644 | Carbon Sequestration¦CCS
Downscaling[MESSAGEix-GLOBIOM 1.1-M-R12] | Net Zero 2050 | IND | Carbon Sequestration¦CCS | Mt CO2/yr | Carbon Sequestration¦CCS | CCS potential |  | 2040 | 209.0863 | Carbon Sequestration¦CCS
Downscaling[MESSAGEix-GLOBIOM 1.1-M-R12] | Net Zero 2050 | IND | Carbon Sequestration¦CCS | Mt CO2/yr | Carbon Sequestration¦CCS | CCS potential |  | 2045 | 338.7611 | Carbon Sequestration¦CCS
Downscaling[MESSAGEix-GLOBIOM 1.1-M-R12] | Net Zero 2050 | IND | Carbon Sequestration¦CCS | Mt CO2/yr | Carbon Sequestration¦CCS | CCS potential |  | 2050 | 452.8589 | Carbon Sequestration¦CCS
Downscaling[MESSAGEix-GLOBIOM 1.1-M-R12] | Net Zero 2050 | IND | Final Energy¦Industry¦Electricity | EJ/yr | Final Energy¦Industry¦Electricity | demand_projection | elc_industry | 2020 | 2.2432 | Final Energy¦Industry¦Electricity
Downscaling[MESSAGEix-GLOBIOM 1.1-M-R12] | Net Zero 2050 | IND | Final Energy¦Industry¦Electricity | EJ/yr | Final Energy¦Industry¦Electricity | demand_projection | elc_industry | 2025 | 2.6012 | Final Energy¦Industry¦Electricity
Downscaling[MESSAGEix-GLOBIOM 1.1-M-R12] | Net Zero 2050 | IND | Final Energy¦Industry¦Electricity | EJ/yr | Final Energy¦Industry¦Electricity | demand_projection | elc_industry | 2030 | 3.1064 | Final Energy¦Industry¦Electricity
Downscaling[MESSAGEix-GLOBIOM 1.1-M-R12] | Net Zero 2050 | IND | Final Energy¦Industry¦Electricity | EJ/yr | Final Energy¦Industry¦Electricity | demand_projection | elc_industry | 2035 | 4.203 | Final Energy¦Industry¦Electricity
Downscaling[MESSAGEix-GLOBIOM 1.1-M-R12] | Net Zero 2050 | IND | Final Energy¦Industry¦Electricity | EJ/yr | Final Energy¦Industry¦Electricity | demand_projection | elc_industry | 2040 | 5.2836 | Final Energy¦Industry¦Electricity
Downscaling[MESSAGEix-GLOBIOM 1.1-M-R12] | Net Zero 2050 | IND | Final Energy¦Industry¦Electricity | EJ/yr | Final Energy¦Industry¦Electricity | demand_projection | elc_industry | 2045 | 6.2459 | Final Energy¦Industry¦Electricity
Downscaling[MESSAGEix-GLOBIOM 1.1-M-R12] | Net Zero 2050 | IND | Final Energy¦Industry¦Electricity | EJ/yr | Final Energy¦Industry¦Electricity | demand_projection | elc_industry | 2050 | 7.3984 | Final Energy¦Industry¦Electricity
Downscaling[MESSAGEix-GLOBIOM 1.1-M-R12] | Net Zero 2050 | IND | Final Energy¦Residential and Commercial¦Electricity | EJ/yr | Final Energy¦Residential and Commercial¦Electricity | demand_projection | elc_buildings | 2020 | 2.6366 | Final Energy¦Residential and Commercial¦Electricity
Downscaling[MESSAGEix-GLOBIOM 1.1-M-R12] | Net Zero 2050 | IND | Final Energy¦Residential and Commercial¦Electricity | EJ/yr | Final Energy¦Residential and Commercial¦Electricity | demand_projection | elc_buildings | 2025 | 3.4949 | Final Energy¦Residential and Commercial¦Electricity
Downscaling[MESSAGEix-GLOBIOM 1.1-M-R12] | Net Zero 2050 | IND | Final Energy¦Residential and Commercial¦Electricity | EJ/yr | Final Energy¦Residential and Commercial¦Electricity | demand_projection | elc_buildings | 2030 | 3.765 | Final Energy¦Residential and Commercial¦Electricity
Downscaling[MESSAGEix-GLOBIOM 1.1-M-R12] | Net Zero 2050 | IND | Final Energy¦Residential and Commercial¦Electricity | EJ/yr | Final Energy¦Residential and Commercial¦Electricity | demand_projection | elc_buildings | 2035 | 4.893 | Final Energy¦Residential and Commercial¦Electricity
Downscaling[MESSAGEix-GLOBIOM 1.1-M-R12] | Net Zero 2050 | IND | Final Energy¦Residential and Commercial¦Electricity | EJ/yr | Final Energy¦Residential and Commercial¦Electricity | demand_projection | elc_buildings | 2040 | 6.1225 | Final Energy¦Residential and Commercial¦Electricity
Downscaling[MESSAGEix-GLOBIOM 1.1-M-R12] | Net Zero 2050 | IND | Final Energy¦Residential and Commercial¦Electricity | EJ/yr | Final Energy¦Residential and Commercial¦Electricity | demand_projection | elc_buildings | 2045 | 7.6475 | Final Energy¦Residential and Commercial¦Electricity
Downscaling[MESSAGEix-GLOBIOM 1.1-M-R12] | Net Zero 2050 | IND | Final Energy¦Residential and Commercial¦Electricity | EJ/yr | Final Energy¦Residential and Commercial¦Electricity | demand_projection | elc_buildings | 2050 | 8.7279 | Final Energy¦Residential and Commercial¦Electricity
Downscaling[MESSAGEix-GLOBIOM 1.1-M-R12] | Net Zero 2050 | IND | Final Energy¦Transportation¦Electricity | EJ/yr | Final Energy¦Transportation¦Electricity | demand_projection | elc_transport | 2020 | 0.0832 | Final Energy¦Transportation¦Electricity
Downscaling[MESSAGEix-GLOBIOM 1.1-M-R12] | Net Zero 2050 | IND | Final Energy¦Transportation¦Electricity | EJ/yr | Final Energy¦Transportation¦Electricity | demand_projection | elc_transport | 2025 | 0.102 | Final Energy¦Transportation¦Electricity
Downscaling[MESSAGEix-GLOBIOM 1.1-M-R12] | Net Zero 2050 | IND | Final Energy¦Transportation¦Electricity | EJ/yr | Final Energy¦Transportation¦Electricity | demand_projection | elc_transport | 2030 | 0.2277 | Final Energy¦Transportation¦Electricity
Downscaling[MESSAGEix-GLOBIOM 1.1-M-R12] | Net Zero 2050 | IND | Final Energy¦Transportation¦Electricity | EJ/yr | Final Energy¦Transportation¦Electricity | demand_projection | elc_transport | 2035 | 0.4631 | Final Energy¦Transportation¦Electricity
Downscaling[MESSAGEix-GLOBIOM 1.1-M-R12] | Net Zero 2050 | IND | Final Energy¦Transportation¦Electricity | EJ/yr | Final Energy¦Transportation¦Electricity | demand_projection | elc_transport | 2040 | 0.9238 | Final Energy¦Transportation¦Electricity
Downscaling[MESSAGEix-GLOBIOM 1.1-M-R12] | Net Zero 2050 | IND | Final Energy¦Transportation¦Electricity | EJ/yr | Final Energy¦Transportation¦Electricity | demand_projection | elc_transport | 2045 | 1.7139 | Final Energy¦Transportation¦Electricity
Downscaling[MESSAGEix-GLOBIOM 1.1-M-R12] | Net Zero 2050 | IND | Final Energy¦Transportation¦Electricity | EJ/yr | Final Energy¦Transportation¦Electricity | demand_projection | elc_transport | 2050 | 2.3567 | Final Energy¦Transportation¦Electricity
Downscaling[MESSAGEix-GLOBIOM 1.1-M-R12] | Net Zero 2050 | IND | Secondary Energy¦Hydrogen | EJ/yr | Secondary Energy¦Hydrogen | demand_projection | hydrogen_allsect | 2020 | 0.1237 | Secondary Energy¦Hydrogen
Downscaling[MESSAGEix-GLOBIOM 1.1-M-R12] | Net Zero 2050 | IND | Secondary Energy¦Hydrogen | EJ/yr | Secondary Energy¦Hydrogen | demand_projection | hydrogen_allsect | 2025 | 0.1761 | Secondary Energy¦Hydrogen
Downscaling[MESSAGEix-GLOBIOM 1.1-M-R12] | Net Zero 2050 | IND | Secondary Energy¦Hydrogen | EJ/yr | Secondary Energy¦Hydrogen | demand_projection | hydrogen_allsect | 2030 | 0.1793 | Secondary Energy¦Hydrogen
Downscaling[MESSAGEix-GLOBIOM 1.1-M-R12] | Net Zero 2050 | IND | Secondary Energy¦Hydrogen | EJ/yr | Secondary Energy¦Hydrogen | demand_projection | hydrogen_allsect | 2035 | 0.3839 | Secondary Energy¦Hydrogen
Downscaling[MESSAGEix-GLOBIOM 1.1-M-R12] | Net Zero 2050 | IND | Secondary Energy¦Hydrogen | EJ/yr | Secondary Energy¦Hydrogen | demand_projection | hydrogen_allsect | 2040 | 0.7112 | Secondary Energy¦Hydrogen
Downscaling[MESSAGEix-GLOBIOM 1.1-M-R12] | Net Zero 2050 | IND | Secondary Energy¦Hydrogen | EJ/yr | Secondary Energy¦Hydrogen | demand_projection | hydrogen_allsect | 2045 | 1.1169 | Secondary Energy¦Hydrogen
Downscaling[MESSAGEix-GLOBIOM 1.1-M-R12] | Net Zero 2050 | IND | Secondary Energy¦Hydrogen | EJ/yr | Secondary Energy¦Hydrogen | demand_projection | hydrogen_allsect | 2050 | 1.4369 | Secondary Energy¦Hydrogen
Downscaling[MESSAGEix-GLOBIOM 1.1-M-R12] | Net Zero 2050 | IND | Emissions¦CO2¦Power (estimated) | Mt CO2 | Secondary Energy¦Electricity¦Coal | elec_co2 |  | 2020 | 468.4772 | Secondary Energy¦Electricity¦Coal | 94
Downscaling[MESSAGEix-GLOBIOM 1.1-M-R12] | Net Zero 2050 | IND | Emissions¦CO2¦Power (estimated) | Mt CO2 | Secondary Energy¦Electricity¦Coal | elec_co2 |  | 2025 | 536.5802 | Secondary Energy¦Electricity¦Coal | 94
Downscaling[MESSAGEix-GLOBIOM 1.1-M-R12] | Net Zero 2050 | IND | Emissions¦CO2¦Power (estimated) | Mt CO2 | Secondary Energy¦Electricity¦Coal | elec_co2 |  | 2030 | 163.3908 | Secondary Energy¦Electricity¦Coal | 94
Downscaling[MESSAGEix-GLOBIOM 1.1-M-R12] | Net Zero 2050 | IND | Emissions¦CO2¦Power (estimated) | Mt CO2 | Secondary Energy¦Electricity¦Coal | elec_co2 |  | 2035 | 0.8742 | Secondary Energy¦Electricity¦Coal | 94
Downscaling[MESSAGEix-GLOBIOM 1.1-M-R12] | Net Zero 2050 | IND | Emissions¦CO2¦Power (estimated) | Mt CO2 | Secondary Energy¦Electricity¦Coal | elec_co2 |  | 2040 | 1.7672 | Secondary Energy¦Electricity¦Coal | 94
Downscaling[MESSAGEix-GLOBIOM 1.1-M-R12] | Net Zero 2050 | IND | Emissions¦CO2¦Power (estimated) | Mt CO2 | Secondary Energy¦Electricity¦Coal | elec_co2 |  | 2045 | 2.7636 | Secondary Energy¦Electricity¦Coal | 94
Downscaling[MESSAGEix-GLOBIOM 1.1-M-R12] | Net Zero 2050 | IND | Emissions¦CO2¦Power (estimated) | Mt CO2 | Secondary Energy¦Electricity¦Coal | elec_co2 |  | 2050 | 1.692 | Secondary Energy¦Electricity¦Coal | 94
Downscaling[MESSAGEix-GLOBIOM 1.1-M-R12] | Net Zero 2050 | IND | Emissions¦CO2¦Power (estimated) | Mt CO2 | Secondary Energy¦Electricity¦Gas | elec_co2 |  | 2020 | 34.98 | Secondary Energy¦Electricity¦Gas | 55
Downscaling[MESSAGEix-GLOBIOM 1.1-M-R12] | Net Zero 2050 | IND | Emissions¦CO2¦Power (estimated) | Mt CO2 | Secondary Energy¦Electricity¦Gas | elec_co2 |  | 2025 | 40.535 | Secondary Energy¦Electricity¦Gas | 55
Downscaling[MESSAGEix-GLOBIOM 1.1-M-R12] | Net Zero 2050 | IND | Emissions¦CO2¦Power (estimated) | Mt CO2 | Secondary Energy¦Electricity¦Gas | elec_co2 |  | 2030 | 49.951 | Secondary Energy¦Electricity¦Gas | 55
Downscaling[MESSAGEix-GLOBIOM 1.1-M-R12] | Net Zero 2050 | IND | Emissions¦CO2¦Power (estimated) | Mt CO2 | Secondary Energy¦Electricity¦Gas | elec_co2 |  | 2035 | 19.437 | Secondary Energy¦Electricity¦Gas | 55
Downscaling[MESSAGEix-GLOBIOM 1.1-M-R12] | Net Zero 2050 | IND | Emissions¦CO2¦Power (estimated) | Mt CO2 | Secondary Energy¦Electricity¦Gas | elec_co2 |  | 2040 | 14.7345 | Secondary Energy¦Electricity¦Gas | 55
Downscaling[MESSAGEix-GLOBIOM 1.1-M-R12] | Net Zero 2050 | IND | Emissions¦CO2¦Power (estimated) | Mt CO2 | Secondary Energy¦Electricity¦Gas | elec_co2 |  | 2045 | 10.241 | Secondary Energy¦Electricity¦Gas | 55
Downscaling[MESSAGEix-GLOBIOM 1.1-M-R12] | Net Zero 2050 | IND | Emissions¦CO2¦Power (estimated) | Mt CO2 | Secondary Energy¦Electricity¦Gas | elec_co2 |  | 2050 | 0 | Secondary Energy¦Electricity¦Gas | 55
Downscaling[MESSAGEix-GLOBIOM 1.1-M-R12] | Net Zero 2050 | IND | Emissions¦CO2¦Power (estimated) | Mt CO2 | Secondary Energy¦Electricity¦Oil | elec_co2 |  | 2020 | 2.24 | Secondary Energy¦Electricity¦Oil | 70
Downscaling[MESSAGEix-GLOBIOM 1.1-M-R12] | Net Zero 2050 | IND | Emissions¦CO2¦Power (estimated) | Mt CO2 | Secondary Energy¦Electricity¦Oil | elec_co2 |  | 2025 | 0 | Secondary Energy¦Electricity¦Oil | 70
Downscaling[MESSAGEix-GLOBIOM 1.1-M-R12] | Net Zero 2050 | IND | Emissions¦CO2¦Power (estimated) | Mt CO2 | Secondary Energy¦Electricity¦Oil | elec_co2 |  | 2030 | 0 | Secondary Energy¦Electricity¦Oil | 70
Downscaling[MESSAGEix-GLOBIOM 1.1-M-R12] | Net Zero 2050 | IND | Emissions¦CO2¦Power (estimated) | Mt CO2 | Secondary Energy¦Electricity¦Oil | elec_co2 |  | 2035 | 0 | Secondary Energy¦Electricity¦Oil | 70
Downscaling[MESSAGEix-GLOBIOM 1.1-M-R12] | Net Zero 2050 | IND | Emissions¦CO2¦Power (estimated) | Mt CO2 | Secondary Energy¦Electricity¦Oil | elec_co2 |  | 2040 | 0 | Secondary Energy¦Electricity¦Oil | 70
Downscaling[MESSAGEix-GLOBIOM 1.1-M-R12] | Net Zero 2050 | IND | Emissions¦CO2¦Power (estimated) | Mt CO2 | Secondary Energy¦Electricity¦Oil | elec_co2 |  | 2045 | 0 | Secondary Energy¦Electricity¦Oil | 70
Downscaling[MESSAGEix-GLOBIOM 1.1-M-R12] | Net Zero 2050 | IND | Emissions¦CO2¦Power (estimated) | Mt CO2 | Secondary Energy¦Electricity¦Oil | elec_co2 |  | 2050 | 0 | Secondary Energy¦Electricity¦Oil | 70
Downscaling[MESSAGEix-GLOBIOM 1.1-M-R12] | Net Zero 2050 | IND | Price¦Primary Energy¦Biomass | US$2010/GJ | Price¦Primary Energy¦Biomass | fuel_supply | bioenergy | 2020 | 0.1953 | Price¦Primary Energy¦Biomass
Downscaling[MESSAGEix-GLOBIOM 1.1-M-R12] | Net Zero 2050 | IND | Price¦Primary Energy¦Biomass | US$2010/GJ | Price¦Primary Energy¦Biomass | fuel_supply | bioenergy | 2025 | 3.3491 | Price¦Primary Energy¦Biomass
Downscaling[MESSAGEix-GLOBIOM 1.1-M-R12] | Net Zero 2050 | IND | Price¦Primary Energy¦Biomass | US$2010/GJ | Price¦Primary Energy¦Biomass | fuel_supply | bioenergy | 2030 | 48.4012 | Price¦Primary Energy¦Biomass
Downscaling[MESSAGEix-GLOBIOM 1.1-M-R12] | Net Zero 2050 | IND | Price¦Primary Energy¦Biomass | US$2010/GJ | Price¦Primary Energy¦Biomass | fuel_supply | bioenergy | 2035 | 25.5313 | Price¦Primary Energy¦Biomass
Downscaling[MESSAGEix-GLOBIOM 1.1-M-R12] | Net Zero 2050 | IND | Price¦Primary Energy¦Biomass | US$2010/GJ | Price¦Primary Energy¦Biomass | fuel_supply | bioenergy | 2040 | 36.4071 | Price¦Primary Energy¦Biomass
Downscaling[MESSAGEix-GLOBIOM 1.1-M-R12] | Net Zero 2050 | IND | Price¦Primary Energy¦Biomass | US$2010/GJ | Price¦Primary Energy¦Biomass | fuel_supply | bioenergy | 2045 | 42.3525 | Price¦Primary Energy¦Biomass
Downscaling[MESSAGEix-GLOBIOM 1.1-M-R12] | Net Zero 2050 | IND | Price¦Primary Energy¦Biomass | US$2010/GJ | Price¦Primary Energy¦Biomass | fuel_supply | bioenergy | 2050 | 42.2766 | Price¦Primary Energy¦Biomass
Downscaling[MESSAGEix-GLOBIOM 1.1-M-R12] | Net Zero 2050 | IND | Price¦Primary Energy¦Coal | US$2010/GJ | Price¦Primary Energy¦Coal | fuel_supply | coal | 2020 | 2.6053 | Price¦Primary Energy¦Coal
Downscaling[MESSAGEix-GLOBIOM 1.1-M-R12] | Net Zero 2050 | IND | Price¦Primary Energy¦Coal | US$2010/GJ | Price¦Primary Energy¦Coal | fuel_supply | coal | 2025 | 2.5016 | Price¦Primary Energy¦Coal
Downscaling[MESSAGEix-GLOBIOM 1.1-M-R12] | Net Zero 2050 | IND | Price¦Primary Energy¦Coal | US$2010/GJ | Price¦Primary Energy¦Coal | fuel_supply | coal | 2030 | -24.6789 | Price¦Primary Energy¦Coal
Downscaling[MESSAGEix-GLOBIOM 1.1-M-R12] | Net Zero 2050 | IND | Price¦Primary Energy¦Coal | US$2010/GJ | Price¦Primary Energy¦Coal | fuel_supply | coal | 2035 | 3.6363 | Price¦Primary Energy¦Coal
Downscaling[MESSAGEix-GLOBIOM 1.1-M-R12] | Net Zero 2050 | IND | Price¦Primary Energy¦Coal | US$2010/GJ | Price¦Primary Energy¦Coal | fuel_supply | coal | 2040 | 7.2128 | Price¦Primary Energy¦Coal
Downscaling[MESSAGEix-GLOBIOM 1.1-M-R12] | Net Zero 2050 | IND | Price¦Primary Energy¦Coal | US$2010/GJ | Price¦Primary Energy¦Coal | fuel_supply | coal | 2045 | 9.118 | Price¦Primary Energy¦Coal
Downscaling[MESSAGEix-GLOBIOM 1.1-M-R12] | Net Zero 2050 | IND | Price¦Primary Energy¦Coal | US$2010/GJ | Price¦Primary Energy¦Coal | fuel_supply | coal | 2050 | 10.4336 | Price¦Primary Energy¦Coal
Downscaling[MESSAGEix-GLOBIOM 1.1-M-R12] | Net Zero 2050 | IND | Price¦Primary Energy¦Gas | US$2010/GJ | Price¦Primary Energy¦Gas | fuel_supply | gas | 2020 | 3.7279 | Price¦Primary Energy¦Gas
Downscaling[MESSAGEix-GLOBIOM 1.1-M-R12] | Net Zero 2050 | IND | Price¦Primary Energy¦Gas | US$2010/GJ | Price¦Primary Energy¦Gas | fuel_supply | gas | 2025 | 4.2724 | Price¦Primary Energy¦Gas
Downscaling[MESSAGEix-GLOBIOM 1.1-M-R12] | Net Zero 2050 | IND | Price¦Primary Energy¦Gas | US$2010/GJ | Price¦Primary Energy¦Gas | fuel_supply | gas | 2030 | 16.7576 | Price¦Primary Energy¦Gas
Downscaling[MESSAGEix-GLOBIOM 1.1-M-R12] | Net Zero 2050 | IND | Price¦Primary Energy¦Gas | US$2010/GJ | Price¦Primary Energy¦Gas | fuel_supply | gas | 2035 | -4.0064 | Price¦Primary Energy¦Gas
Downscaling[MESSAGEix-GLOBIOM 1.1-M-R12] | Net Zero 2050 | IND | Price¦Primary Energy¦Gas | US$2010/GJ | Price¦Primary Energy¦Gas | fuel_supply | gas | 2040 | 5.3091 | Price¦Primary Energy¦Gas
Downscaling[MESSAGEix-GLOBIOM 1.1-M-R12] | Net Zero 2050 | IND | Price¦Primary Energy¦Gas | US$2010/GJ | Price¦Primary Energy¦Gas | fuel_supply | gas | 2045 | 3.7465 | Price¦Primary Energy¦Gas
Downscaling[MESSAGEix-GLOBIOM 1.1-M-R12] | Net Zero 2050 | IND | Price¦Primary Energy¦Gas | US$2010/GJ | Price¦Primary Energy¦Gas | fuel_supply | gas | 2050 | 11.093 | Price¦Primary Energy¦Gas
Downscaling[MESSAGEix-GLOBIOM 1.1-M-R12] | Net Zero 2050 | IND | Price¦Secondary Energy¦Liquids¦Oil | US$2010/GJ | Price¦Secondary Energy¦Liquids¦Oil | fuel_supply | oil | 2020 | 3.1892 | Price¦Secondary Energy¦Liquids¦Oil
Downscaling[MESSAGEix-GLOBIOM 1.1-M-R12] | Net Zero 2050 | IND | Price¦Secondary Energy¦Liquids¦Oil | US$2010/GJ | Price¦Secondary Energy¦Liquids¦Oil | fuel_supply | oil | 2025 | 4.3022 | Price¦Secondary Energy¦Liquids¦Oil
Downscaling[MESSAGEix-GLOBIOM 1.1-M-R12] | Net Zero 2050 | IND | Price¦Secondary Energy¦Liquids¦Oil | US$2010/GJ | Price¦Secondary Energy¦Liquids¦Oil | fuel_supply | oil | 2030 | 6.5283 | Price¦Secondary Energy¦Liquids¦Oil
Downscaling[MESSAGEix-GLOBIOM 1.1-M-R12] | Net Zero 2050 | IND | Price¦Secondary Energy¦Liquids¦Oil | US$2010/GJ | Price¦Secondary Energy¦Liquids¦Oil | fuel_supply | oil | 2035 | 5.436 | Price¦Secondary Energy¦Liquids¦Oil
Downscaling[MESSAGEix-GLOBIOM 1.1-M-R12] | Net Zero 2050 | IND | Price¦Secondary Energy¦Liquids¦Oil | US$2010/GJ | Price¦Secondary Energy¦Liquids¦Oil | fuel_supply | oil | 2040 | 10.4002 | Price¦Secondary Energy¦Liquids¦Oil
Downscaling[MESSAGEix-GLOBIOM 1.1-M-R12] | Net Zero 2050 | IND | Price¦Secondary Energy¦Liquids¦Oil | US$2010/GJ | Price¦Secondary Energy¦Liquids¦Oil | fuel_supply | oil | 2045 | 4.334 | Price¦Secondary Energy¦Liquids¦Oil
Downscaling[MESSAGEix-GLOBIOM 1.1-M-R12] | Net Zero 2050 | IND | Price¦Secondary Energy¦Liquids¦Oil | US$2010/GJ | Price¦Secondary Energy¦Liquids¦Oil | fuel_supply | oil | 2050 | 4.699 | Price¦Secondary Energy¦Liquids¦Oil
Downscaling[MESSAGEix-GLOBIOM 1.1-M-R12] | Net Zero 2050 | IND | Emissions¦CO2 | Mt CO2/yr | Emissions¦CO2 | scenarios - CO2 abatement | CO2 | 2020 | 2963.0095 | Emissions¦CO2
Downscaling[MESSAGEix-GLOBIOM 1.1-M-R12] | Net Zero 2050 | IND | Emissions¦CO2 | Mt CO2/yr | Emissions¦CO2 | scenarios - CO2 abatement | CO2 | 2025 | 3569.9062 | Emissions¦CO2
Downscaling[MESSAGEix-GLOBIOM 1.1-M-R12] | Net Zero 2050 | IND | Emissions¦CO2 | Mt CO2/yr | Emissions¦CO2 | scenarios - CO2 abatement | CO2 | 2030 | 2098.6114 | Emissions¦CO2
Downscaling[MESSAGEix-GLOBIOM 1.1-M-R12] | Net Zero 2050 | IND | Emissions¦CO2 | Mt CO2/yr | Emissions¦CO2 | scenarios - CO2 abatement | CO2 | 2035 | 1385.8402 | Emissions¦CO2
Downscaling[MESSAGEix-GLOBIOM 1.1-M-R12] | Net Zero 2050 | IND | Emissions¦CO2 | Mt CO2/yr | Emissions¦CO2 | scenarios - CO2 abatement | CO2 | 2040 | 1090.7209 | Emissions¦CO2
Downscaling[MESSAGEix-GLOBIOM 1.1-M-R12] | Net Zero 2050 | IND | Emissions¦CO2 | Mt CO2/yr | Emissions¦CO2 | scenarios - CO2 abatement | CO2 | 2045 | 785.0003 | Emissions¦CO2
Downscaling[MESSAGEix-GLOBIOM 1.1-M-R12] | Net Zero 2050 | IND | Emissions¦CO2 | Mt CO2/yr | Emissions¦CO2 | scenarios - CO2 abatement | CO2 | 2050 | 589.3372 | Emissions¦CO2
Downscaling[MESSAGEix-GLOBIOM 1.1-M-R12] | Net Zero 2050 | IND | Emissions¦CO2¦Energy | Mt CO2/yr | Emissions¦CO2¦Energy | scenarios - CO2 abatement | CO2 | 2020 | 2540.7226 | Emissions¦CO2¦Energy
Downscaling[MESSAGEix-GLOBIOM 1.1-M-R12] | Net Zero 2050 | IND | Emissions¦CO2¦Energy | Mt CO2/yr | Emissions¦CO2¦Energy | scenarios - CO2 abatement | CO2 | 2025 | 3140.2047 | Emissions¦CO2¦Energy
Downscaling[MESSAGEix-GLOBIOM 1.1-M-R12] | Net Zero 2050 | IND | Emissions¦CO2¦Energy | Mt CO2/yr | Emissions¦CO2¦Energy | scenarios - CO2 abatement | CO2 | 2030 | 1681.5921 | Emissions¦CO2¦Energy
Downscaling[MESSAGEix-GLOBIOM 1.1-M-R12] | Net Zero 2050 | IND | Emissions¦CO2¦Energy | Mt CO2/yr | Emissions¦CO2¦Energy | scenarios - CO2 abatement | CO2 | 2035 | 961.4993 | Emissions¦CO2¦Energy
Downscaling[MESSAGEix-GLOBIOM 1.1-M-R12] | Net Zero 2050 | IND | Emissions¦CO2¦Energy | Mt CO2/yr | Emissions¦CO2¦Energy | scenarios - CO2 abatement | CO2 | 2040 | 713.356 | Emissions¦CO2¦Energy
Downscaling[MESSAGEix-GLOBIOM 1.1-M-R12] | Net Zero 2050 | IND | Emissions¦CO2¦Energy | Mt CO2/yr | Emissions¦CO2¦Energy | scenarios - CO2 abatement | CO2 | 2045 | 467.388 | Emissions¦CO2¦Energy
Downscaling[MESSAGEix-GLOBIOM 1.1-M-R12] | Net Zero 2050 | IND | Emissions¦CO2¦Energy | Mt CO2/yr | Emissions¦CO2¦Energy | scenarios - CO2 abatement | CO2 | 2050 | 368.522 | Emissions¦CO2¦Energy
Downscaling[REMIND-MAgPIE 3.2-4.6 IntegratedPhysicalDamages (95th-high)] | Below 2°C | IND | Carbon Sequestration¦CCS | Mt CO2/yr | Carbon Sequestration¦CCS | CCS potential |  | 2020 | 0 | Carbon Sequestration¦CCS
Downscaling[REMIND-MAgPIE 3.2-4.6 IntegratedPhysicalDamages (95th-high)] | Below 2°C | IND | Carbon Sequestration¦CCS | Mt CO2/yr | Carbon Sequestration¦CCS | CCS potential |  | 2025 | 0 | Carbon Sequestration¦CCS
Downscaling[REMIND-MAgPIE 3.2-4.6 IntegratedPhysicalDamages (95th-high)] | Below 2°C | IND | Carbon Sequestration¦CCS | Mt CO2/yr | Carbon Sequestration¦CCS | CCS potential |  | 2030 | 32.5877 | Carbon Sequestration¦CCS
Downscaling[REMIND-MAgPIE 3.2-4.6 IntegratedPhysicalDamages (95th-high)] | Below 2°C | IND | Carbon Sequestration¦CCS | Mt CO2/yr | Carbon Sequestration¦CCS | CCS potential |  | 2035 | 139.0971 | Carbon Sequestration¦CCS
Downscaling[REMIND-MAgPIE 3.2-4.6 IntegratedPhysicalDamages (95th-high)] | Below 2°C | IND | Carbon Sequestration¦CCS | Mt CO2/yr | Carbon Sequestration¦CCS | CCS potential |  | 2040 | 227.7173 | Carbon Sequestration¦CCS
Downscaling[REMIND-MAgPIE 3.2-4.6 IntegratedPhysicalDamages (95th-high)] | Below 2°C | IND | Carbon Sequestration¦CCS | Mt CO2/yr | Carbon Sequestration¦CCS | CCS potential |  | 2045 | 270.4563 | Carbon Sequestration¦CCS
Downscaling[REMIND-MAgPIE 3.2-4.6 IntegratedPhysicalDamages (95th-high)] | Below 2°C | IND | Carbon Sequestration¦CCS | Mt CO2/yr | Carbon Sequestration¦CCS | CCS potential |  | 2050 | 268.5282 | Carbon Sequestration¦CCS
Downscaling[REMIND-MAgPIE 3.2-4.6 IntegratedPhysicalDamages (95th-high)] | Below 2°C | IND | Carbon Sequestration¦CCS | Mt CO2/yr | Carbon Sequestration¦CCS | CCS potential |  | 2055 | 263.6206 | Carbon Sequestration¦CCS
Downscaling[REMIND-MAgPIE 3.2-4.6 IntegratedPhysicalDamages (95th-high)] | Below 2°C | IND | Carbon Sequestration¦CCS | Mt CO2/yr | Carbon Sequestration¦CCS | CCS potential |  | 2060 | 233.3319 | Carbon Sequestration¦CCS
Downscaling[REMIND-MAgPIE 3.2-4.6 IntegratedPhysicalDamages (95th-high)] | Below 2°C | IND | Carbon Sequestration¦CCS | Mt CO2/yr | Carbon Sequestration¦CCS | CCS potential |  | 2065 | 215.7755 | Carbon Sequestration¦CCS
Downscaling[REMIND-MAgPIE 3.2-4.6 IntegratedPhysicalDamages (95th-high)] | Below 2°C | IND | Carbon Sequestration¦CCS | Mt CO2/yr | Carbon Sequestration¦CCS | CCS potential |  | 2070 | 198.219 | Carbon Sequestration¦CCS
Downscaling[REMIND-MAgPIE 3.2-4.6 IntegratedPhysicalDamages (95th-high)] | Below 2°C | IND | Carbon Sequestration¦CCS | Mt CO2/yr | Carbon Sequestration¦CCS | CCS potential |  | 2075 | 148.2051 | Carbon Sequestration¦CCS
Downscaling[REMIND-MAgPIE 3.2-4.6 IntegratedPhysicalDamages (95th-high)] | Below 2°C | IND | Carbon Sequestration¦CCS | Mt CO2/yr | Carbon Sequestration¦CCS | CCS potential |  | 2080 | 98.191 | Carbon Sequestration¦CCS
Downscaling[REMIND-MAgPIE 3.2-4.6 IntegratedPhysicalDamages (95th-high)] | Below 2°C | IND | Carbon Sequestration¦CCS | Mt CO2/yr | Carbon Sequestration¦CCS | CCS potential |  | 2085 | 53.5253 | Carbon Sequestration¦CCS
Downscaling[REMIND-MAgPIE 3.2-4.6 IntegratedPhysicalDamages (95th-high)] | Below 2°C | IND | Carbon Sequestration¦CCS | Mt CO2/yr | Carbon Sequestration¦CCS | CCS potential |  | 2090 | 8.8595 | Carbon Sequestration¦CCS
Downscaling[REMIND-MAgPIE 3.2-4.6 IntegratedPhysicalDamages (95th-high)] | Below 2°C | IND | Carbon Sequestration¦CCS | Mt CO2/yr | Carbon Sequestration¦CCS | CCS potential |  | 2095 | 22.8577 | Carbon Sequestration¦CCS
Downscaling[REMIND-MAgPIE 3.2-4.6 IntegratedPhysicalDamages (95th-high)] | Below 2°C | IND | Carbon Sequestration¦CCS | Mt CO2/yr | Carbon Sequestration¦CCS | CCS potential |  | 2100 | 36.8559 | Carbon Sequestration¦CCS
Downscaling[REMIND-MAgPIE 3.2-4.6 IntegratedPhysicalDamages (95th-high)] | Below 2°C | IND | Final Energy¦Industry¦Electricity | EJ/yr | Final Energy¦Industry¦Electricity | demand_projection | elc_industry | 2020 | 2.717 | Final Energy¦Industry¦Electricity
Downscaling[REMIND-MAgPIE 3.2-4.6 IntegratedPhysicalDamages (95th-high)] | Below 2°C | IND | Final Energy¦Industry¦Electricity | EJ/yr | Final Energy¦Industry¦Electricity | demand_projection | elc_industry | 2025 | 3.73 | Final Energy¦Industry¦Electricity
Downscaling[REMIND-MAgPIE 3.2-4.6 IntegratedPhysicalDamages (95th-high)] | Below 2°C | IND | Final Energy¦Industry¦Electricity | EJ/yr | Final Energy¦Industry¦Electricity | demand_projection | elc_industry | 2030 | 4.9644 | Final Energy¦Industry¦Electricity
Downscaling[REMIND-MAgPIE 3.2-4.6 IntegratedPhysicalDamages (95th-high)] | Below 2°C | IND | Final Energy¦Industry¦Electricity | EJ/yr | Final Energy¦Industry¦Electricity | demand_projection | elc_industry | 2035 | 6.2065 | Final Energy¦Industry¦Electricity
Downscaling[REMIND-MAgPIE 3.2-4.6 IntegratedPhysicalDamages (95th-high)] | Below 2°C | IND | Final Energy¦Industry¦Electricity | EJ/yr | Final Energy¦Industry¦Electricity | demand_projection | elc_industry | 2040 | 7.4129 | Final Energy¦Industry¦Electricity
Downscaling[REMIND-MAgPIE 3.2-4.6 IntegratedPhysicalDamages (95th-high)] | Below 2°C | IND | Final Energy¦Industry¦Electricity | EJ/yr | Final Energy¦Industry¦Electricity | demand_projection | elc_industry | 2045 | 8.4136 | Final Energy¦Industry¦Electricity
Downscaling[REMIND-MAgPIE 3.2-4.6 IntegratedPhysicalDamages (95th-high)] | Below 2°C | IND | Final Energy¦Industry¦Electricity | EJ/yr | Final Energy¦Industry¦Electricity | demand_projection | elc_industry | 2050 | 9.1396 | Final Energy¦Industry¦Electricity
Downscaling[REMIND-MAgPIE 3.2-4.6 IntegratedPhysicalDamages (95th-high)] | Below 2°C | IND | Final Energy¦Industry¦Electricity | EJ/yr | Final Energy¦Industry¦Electricity | demand_projection | elc_industry | 2055 | 9.6716 | Final Energy¦Industry¦Electricity
Downscaling[REMIND-MAgPIE 3.2-4.6 IntegratedPhysicalDamages (95th-high)] | Below 2°C | IND | Final Energy¦Industry¦Electricity | EJ/yr | Final Energy¦Industry¦Electricity | demand_projection | elc_industry | 2060 | 9.885 | Final Energy¦Industry¦Electricity
Downscaling[REMIND-MAgPIE 3.2-4.6 IntegratedPhysicalDamages (95th-high)] | Below 2°C | IND | Final Energy¦Industry¦Electricity | EJ/yr | Final Energy¦Industry¦Electricity | demand_projection | elc_industry | 2065 | 10.0621 | Final Energy¦Industry¦Electricity
Downscaling[REMIND-MAgPIE 3.2-4.6 IntegratedPhysicalDamages (95th-high)] | Below 2°C | IND | Final Energy¦Industry¦Electricity | EJ/yr | Final Energy¦Industry¦Electricity | demand_projection | elc_industry | 2070 | 10.2391 | Final Energy¦Industry¦Electricity
Downscaling[REMIND-MAgPIE 3.2-4.6 IntegratedPhysicalDamages (95th-high)] | Below 2°C | IND | Final Energy¦Industry¦Electricity | EJ/yr | Final Energy¦Industry¦Electricity | demand_projection | elc_industry | 2075 | 9.9231 | Final Energy¦Industry¦Electricity
Downscaling[REMIND-MAgPIE 3.2-4.6 IntegratedPhysicalDamages (95th-high)] | Below 2°C | IND | Final Energy¦Industry¦Electricity | EJ/yr | Final Energy¦Industry¦Electricity | demand_projection | elc_industry | 2080 | 9.607 | Final Energy¦Industry¦Electricity
Downscaling[REMIND-MAgPIE 3.2-4.6 IntegratedPhysicalDamages (95th-high)] | Below 2°C | IND | Final Energy¦Industry¦Electricity | EJ/yr | Final Energy¦Industry¦Electricity | demand_projection | elc_industry | 2085 | 9.1666 | Final Energy¦Industry¦Electricity
Downscaling[REMIND-MAgPIE 3.2-4.6 IntegratedPhysicalDamages (95th-high)] | Below 2°C | IND | Final Energy¦Industry¦Electricity | EJ/yr | Final Energy¦Industry¦Electricity | demand_projection | elc_industry | 2090 | 8.7263 | Final Energy¦Industry¦Electricity
Downscaling[REMIND-MAgPIE 3.2-4.6 IntegratedPhysicalDamages (95th-high)] | Below 2°C | IND | Final Energy¦Industry¦Electricity | EJ/yr | Final Energy¦Industry¦Electricity | demand_projection | elc_industry | 2095 | 8.3335 | Final Energy¦Industry¦Electricity
Downscaling[REMIND-MAgPIE 3.2-4.6 IntegratedPhysicalDamages (95th-high)] | Below 2°C | IND | Final Energy¦Industry¦Electricity | EJ/yr | Final Energy¦Industry¦Electricity | demand_projection | elc_industry | 2100 | 7.9407 | Final Energy¦Industry¦Electricity
Downscaling[REMIND-MAgPIE 3.2-4.6 IntegratedPhysicalDamages (95th-high)] | Below 2°C | IND | Final Energy¦Residential and Commercial¦Electricity | EJ/yr | Final Energy¦Residential and Commercial¦Electricity | demand_projection | elc_buildings | 2020 | 1.6696 | Final Energy¦Residential and Commercial¦Electricity
Downscaling[REMIND-MAgPIE 3.2-4.6 IntegratedPhysicalDamages (95th-high)] | Below 2°C | IND | Final Energy¦Residential and Commercial¦Electricity | EJ/yr | Final Energy¦Residential and Commercial¦Electricity | demand_projection | elc_buildings | 2025 | 2.7049 | Final Energy¦Residential and Commercial¦Electricity
Downscaling[REMIND-MAgPIE 3.2-4.6 IntegratedPhysicalDamages (95th-high)] | Below 2°C | IND | Final Energy¦Residential and Commercial¦Electricity | EJ/yr | Final Energy¦Residential and Commercial¦Electricity | demand_projection | elc_buildings | 2030 | 3.938 | Final Energy¦Residential and Commercial¦Electricity
Downscaling[REMIND-MAgPIE 3.2-4.6 IntegratedPhysicalDamages (95th-high)] | Below 2°C | IND | Final Energy¦Residential and Commercial¦Electricity | EJ/yr | Final Energy¦Residential and Commercial¦Electricity | demand_projection | elc_buildings | 2035 | 5.1787 | Final Energy¦Residential and Commercial¦Electricity
Downscaling[REMIND-MAgPIE 3.2-4.6 IntegratedPhysicalDamages (95th-high)] | Below 2°C | IND | Final Energy¦Residential and Commercial¦Electricity | EJ/yr | Final Energy¦Residential and Commercial¦Electricity | demand_projection | elc_buildings | 2040 | 6.5935 | Final Energy¦Residential and Commercial¦Electricity
Downscaling[REMIND-MAgPIE 3.2-4.6 IntegratedPhysicalDamages (95th-high)] | Below 2°C | IND | Final Energy¦Residential and Commercial¦Electricity | EJ/yr | Final Energy¦Residential and Commercial¦Electricity | demand_projection | elc_buildings | 2045 | 7.9088 | Final Energy¦Residential and Commercial¦Electricity
Downscaling[REMIND-MAgPIE 3.2-4.6 IntegratedPhysicalDamages (95th-high)] | Below 2°C | IND | Final Energy¦Residential and Commercial¦Electricity | EJ/yr | Final Energy¦Residential and Commercial¦Electricity | demand_projection | elc_buildings | 2050 | 9.4252 | Final Energy¦Residential and Commercial¦Electricity
Downscaling[REMIND-MAgPIE 3.2-4.6 IntegratedPhysicalDamages (95th-high)] | Below 2°C | IND | Final Energy¦Residential and Commercial¦Electricity | EJ/yr | Final Energy¦Residential and Commercial¦Electricity | demand_projection | elc_buildings | 2055 | 10.6709 | Final Energy¦Residential and Commercial¦Electricity
Downscaling[REMIND-MAgPIE 3.2-4.6 IntegratedPhysicalDamages (95th-high)] | Below 2°C | IND | Final Energy¦Residential and Commercial¦Electricity | EJ/yr | Final Energy¦Residential and Commercial¦Electricity | demand_projection | elc_buildings | 2060 | 13.3367 | Final Energy¦Residential and Commercial¦Electricity
Downscaling[REMIND-MAgPIE 3.2-4.6 IntegratedPhysicalDamages (95th-high)] | Below 2°C | IND | Final Energy¦Residential and Commercial¦Electricity | EJ/yr | Final Energy¦Residential and Commercial¦Electricity | demand_projection | elc_buildings | 2065 | 15.5023 | Final Energy¦Residential and Commercial¦Electricity
Downscaling[REMIND-MAgPIE 3.2-4.6 IntegratedPhysicalDamages (95th-high)] | Below 2°C | IND | Final Energy¦Residential and Commercial¦Electricity | EJ/yr | Final Energy¦Residential and Commercial¦Electricity | demand_projection | elc_buildings | 2070 | 17.6678 | Final Energy¦Residential and Commercial¦Electricity
Downscaling[REMIND-MAgPIE 3.2-4.6 IntegratedPhysicalDamages (95th-high)] | Below 2°C | IND | Final Energy¦Residential and Commercial¦Electricity | EJ/yr | Final Energy¦Residential and Commercial¦Electricity | demand_projection | elc_buildings | 2075 | 19.3435 | Final Energy¦Residential and Commercial¦Electricity
Downscaling[REMIND-MAgPIE 3.2-4.6 IntegratedPhysicalDamages (95th-high)] | Below 2°C | IND | Final Energy¦Residential and Commercial¦Electricity | EJ/yr | Final Energy¦Residential and Commercial¦Electricity | demand_projection | elc_buildings | 2080 | 21.0191 | Final Energy¦Residential and Commercial¦Electricity
Downscaling[REMIND-MAgPIE 3.2-4.6 IntegratedPhysicalDamages (95th-high)] | Below 2°C | IND | Final Energy¦Residential and Commercial¦Electricity | EJ/yr | Final Energy¦Residential and Commercial¦Electricity | demand_projection | elc_buildings | 2085 | 21.5956 | Final Energy¦Residential and Commercial¦Electricity
Downscaling[REMIND-MAgPIE 3.2-4.6 IntegratedPhysicalDamages (95th-high)] | Below 2°C | IND | Final Energy¦Residential and Commercial¦Electricity | EJ/yr | Final Energy¦Residential and Commercial¦Electricity | demand_projection | elc_buildings | 2090 | 22.1721 | Final Energy¦Residential and Commercial¦Electricity
Downscaling[REMIND-MAgPIE 3.2-4.6 IntegratedPhysicalDamages (95th-high)] | Below 2°C | IND | Final Energy¦Residential and Commercial¦Electricity | EJ/yr | Final Energy¦Residential and Commercial¦Electricity | demand_projection | elc_buildings | 2095 | 22.2732 | Final Energy¦Residential and Commercial¦Electricity
Downscaling[REMIND-MAgPIE 3.2-4.6 IntegratedPhysicalDamages (95th-high)] | Below 2°C | IND | Final Energy¦Residential and Commercial¦Electricity | EJ/yr | Final Energy¦Residential and Commercial¦Electricity | demand_projection | elc_buildings | 2100 | 22.3744 | Final Energy¦Residential and Commercial¦Electricity
Downscaling[REMIND-MAgPIE 3.2-4.6 IntegratedPhysicalDamages (95th-high)] | Below 2°C | IND | Final Energy¦Transportation¦Electricity | EJ/yr | Final Energy¦Transportation¦Electricity | demand_projection | elc_transport | 2020 | 0.0936 | Final Energy¦Transportation¦Electricity
Downscaling[REMIND-MAgPIE 3.2-4.6 IntegratedPhysicalDamages (95th-high)] | Below 2°C | IND | Final Energy¦Transportation¦Electricity | EJ/yr | Final Energy¦Transportation¦Electricity | demand_projection | elc_transport | 2025 | 0.2136 | Final Energy¦Transportation¦Electricity
Downscaling[REMIND-MAgPIE 3.2-4.6 IntegratedPhysicalDamages (95th-high)] | Below 2°C | IND | Final Energy¦Transportation¦Electricity | EJ/yr | Final Energy¦Transportation¦Electricity | demand_projection | elc_transport | 2030 | 0.5745 | Final Energy¦Transportation¦Electricity
Downscaling[REMIND-MAgPIE 3.2-4.6 IntegratedPhysicalDamages (95th-high)] | Below 2°C | IND | Final Energy¦Transportation¦Electricity | EJ/yr | Final Energy¦Transportation¦Electricity | demand_projection | elc_transport | 2035 | 1.0533 | Final Energy¦Transportation¦Electricity
Downscaling[REMIND-MAgPIE 3.2-4.6 IntegratedPhysicalDamages (95th-high)] | Below 2°C | IND | Final Energy¦Transportation¦Electricity | EJ/yr | Final Energy¦Transportation¦Electricity | demand_projection | elc_transport | 2040 | 1.7657 | Final Energy¦Transportation¦Electricity
Downscaling[REMIND-MAgPIE 3.2-4.6 IntegratedPhysicalDamages (95th-high)] | Below 2°C | IND | Final Energy¦Transportation¦Electricity | EJ/yr | Final Energy¦Transportation¦Electricity | demand_projection | elc_transport | 2045 | 2.5868 | Final Energy¦Transportation¦Electricity
Downscaling[REMIND-MAgPIE 3.2-4.6 IntegratedPhysicalDamages (95th-high)] | Below 2°C | IND | Final Energy¦Transportation¦Electricity | EJ/yr | Final Energy¦Transportation¦Electricity | demand_projection | elc_transport | 2050 | 3.1458 | Final Energy¦Transportation¦Electricity
Downscaling[REMIND-MAgPIE 3.2-4.6 IntegratedPhysicalDamages (95th-high)] | Below 2°C | IND | Final Energy¦Transportation¦Electricity | EJ/yr | Final Energy¦Transportation¦Electricity | demand_projection | elc_transport | 2055 | 3.5443 | Final Energy¦Transportation¦Electricity
Downscaling[REMIND-MAgPIE 3.2-4.6 IntegratedPhysicalDamages (95th-high)] | Below 2°C | IND | Final Energy¦Transportation¦Electricity | EJ/yr | Final Energy¦Transportation¦Electricity | demand_projection | elc_transport | 2060 | 3.9697 | Final Energy¦Transportation¦Electricity
Downscaling[REMIND-MAgPIE 3.2-4.6 IntegratedPhysicalDamages (95th-high)] | Below 2°C | IND | Final Energy¦Transportation¦Electricity | EJ/yr | Final Energy¦Transportation¦Electricity | demand_projection | elc_transport | 2065 | 4.1124 | Final Energy¦Transportation¦Electricity
Downscaling[REMIND-MAgPIE 3.2-4.6 IntegratedPhysicalDamages (95th-high)] | Below 2°C | IND | Final Energy¦Transportation¦Electricity | EJ/yr | Final Energy¦Transportation¦Electricity | demand_projection | elc_transport | 2070 | 4.2551 | Final Energy¦Transportation¦Electricity
Downscaling[REMIND-MAgPIE 3.2-4.6 IntegratedPhysicalDamages (95th-high)] | Below 2°C | IND | Final Energy¦Transportation¦Electricity | EJ/yr | Final Energy¦Transportation¦Electricity | demand_projection | elc_transport | 2075 | 4.3554 | Final Energy¦Transportation¦Electricity
Downscaling[REMIND-MAgPIE 3.2-4.6 IntegratedPhysicalDamages (95th-high)] | Below 2°C | IND | Final Energy¦Transportation¦Electricity | EJ/yr | Final Energy¦Transportation¦Electricity | demand_projection | elc_transport | 2080 | 4.4557 | Final Energy¦Transportation¦Electricity
Downscaling[REMIND-MAgPIE 3.2-4.6 IntegratedPhysicalDamages (95th-high)] | Below 2°C | IND | Final Energy¦Transportation¦Electricity | EJ/yr | Final Energy¦Transportation¦Electricity | demand_projection | elc_transport | 2085 | 4.5215 | Final Energy¦Transportation¦Electricity
Downscaling[REMIND-MAgPIE 3.2-4.6 IntegratedPhysicalDamages (95th-high)] | Below 2°C | IND | Final Energy¦Transportation¦Electricity | EJ/yr | Final Energy¦Transportation¦Electricity | demand_projection | elc_transport | 2090 | 4.5874 | Final Energy¦Transportation¦Electricity
Downscaling[REMIND-MAgPIE 3.2-4.6 IntegratedPhysicalDamages (95th-high)] | Below 2°C | IND | Final Energy¦Transportation¦Electricity | EJ/yr | Final Energy¦Transportation¦Electricity | demand_projection | elc_transport | 2095 | 4.6431 | Final Energy¦Transportation¦Electricity
Downscaling[REMIND-MAgPIE 3.2-4.6 IntegratedPhysicalDamages (95th-high)] | Below 2°C | IND | Final Energy¦Transportation¦Electricity | EJ/yr | Final Energy¦Transportation¦Electricity | demand_projection | elc_transport | 2100 | 4.6988 | Final Energy¦Transportation¦Electricity
Downscaling[REMIND-MAgPIE 3.2-4.6 IntegratedPhysicalDamages (95th-high)] | Below 2°C | IND | Secondary Energy¦Hydrogen | EJ/yr | Secondary Energy¦Hydrogen | demand_projection | hydrogen_allsect | 2020 | 0.0141 | Secondary Energy¦Hydrogen
Downscaling[REMIND-MAgPIE 3.2-4.6 IntegratedPhysicalDamages (95th-high)] | Below 2°C | IND | Secondary Energy¦Hydrogen | EJ/yr | Secondary Energy¦Hydrogen | demand_projection | hydrogen_allsect | 2025 | 0.0999 | Secondary Energy¦Hydrogen
Downscaling[REMIND-MAgPIE 3.2-4.6 IntegratedPhysicalDamages (95th-high)] | Below 2°C | IND | Secondary Energy¦Hydrogen | EJ/yr | Secondary Energy¦Hydrogen | demand_projection | hydrogen_allsect | 2030 | 0.2748 | Secondary Energy¦Hydrogen
Downscaling[REMIND-MAgPIE 3.2-4.6 IntegratedPhysicalDamages (95th-high)] | Below 2°C | IND | Secondary Energy¦Hydrogen | EJ/yr | Secondary Energy¦Hydrogen | demand_projection | hydrogen_allsect | 2035 | 0.5178 | Secondary Energy¦Hydrogen
Downscaling[REMIND-MAgPIE 3.2-4.6 IntegratedPhysicalDamages (95th-high)] | Below 2°C | IND | Secondary Energy¦Hydrogen | EJ/yr | Secondary Energy¦Hydrogen | demand_projection | hydrogen_allsect | 2040 | 0.9901 | Secondary Energy¦Hydrogen
Downscaling[REMIND-MAgPIE 3.2-4.6 IntegratedPhysicalDamages (95th-high)] | Below 2°C | IND | Secondary Energy¦Hydrogen | EJ/yr | Secondary Energy¦Hydrogen | demand_projection | hydrogen_allsect | 2045 | 1.7264 | Secondary Energy¦Hydrogen
Downscaling[REMIND-MAgPIE 3.2-4.6 IntegratedPhysicalDamages (95th-high)] | Below 2°C | IND | Secondary Energy¦Hydrogen | EJ/yr | Secondary Energy¦Hydrogen | demand_projection | hydrogen_allsect | 2050 | 2.826 | Secondary Energy¦Hydrogen
Downscaling[REMIND-MAgPIE 3.2-4.6 IntegratedPhysicalDamages (95th-high)] | Below 2°C | IND | Secondary Energy¦Hydrogen | EJ/yr | Secondary Energy¦Hydrogen | demand_projection | hydrogen_allsect | 2055 | 4.0154 | Secondary Energy¦Hydrogen
Downscaling[REMIND-MAgPIE 3.2-4.6 IntegratedPhysicalDamages (95th-high)] | Below 2°C | IND | Secondary Energy¦Hydrogen | EJ/yr | Secondary Energy¦Hydrogen | demand_projection | hydrogen_allsect | 2060 | 6.1342 | Secondary Energy¦Hydrogen
Downscaling[REMIND-MAgPIE 3.2-4.6 IntegratedPhysicalDamages (95th-high)] | Below 2°C | IND | Secondary Energy¦Hydrogen | EJ/yr | Secondary Energy¦Hydrogen | demand_projection | hydrogen_allsect | 2065 | 7.2378 | Secondary Energy¦Hydrogen
Downscaling[REMIND-MAgPIE 3.2-4.6 IntegratedPhysicalDamages (95th-high)] | Below 2°C | IND | Secondary Energy¦Hydrogen | EJ/yr | Secondary Energy¦Hydrogen | demand_projection | hydrogen_allsect | 2070 | 8.3413 | Secondary Energy¦Hydrogen
Downscaling[REMIND-MAgPIE 3.2-4.6 IntegratedPhysicalDamages (95th-high)] | Below 2°C | IND | Secondary Energy¦Hydrogen | EJ/yr | Secondary Energy¦Hydrogen | demand_projection | hydrogen_allsect | 2075 | 10.7656 | Secondary Energy¦Hydrogen
Downscaling[REMIND-MAgPIE 3.2-4.6 IntegratedPhysicalDamages (95th-high)] | Below 2°C | IND | Secondary Energy¦Hydrogen | EJ/yr | Secondary Energy¦Hydrogen | demand_projection | hydrogen_allsect | 2080 | 13.1899 | Secondary Energy¦Hydrogen
Downscaling[REMIND-MAgPIE 3.2-4.6 IntegratedPhysicalDamages (95th-high)] | Below 2°C | IND | Secondary Energy¦Hydrogen | EJ/yr | Secondary Energy¦Hydrogen | demand_projection | hydrogen_allsect | 2085 | 15.9727 | Secondary Energy¦Hydrogen
Downscaling[REMIND-MAgPIE 3.2-4.6 IntegratedPhysicalDamages (95th-high)] | Below 2°C | IND | Secondary Energy¦Hydrogen | EJ/yr | Secondary Energy¦Hydrogen | demand_projection | hydrogen_allsect | 2090 | 18.7554 | Secondary Energy¦Hydrogen
Downscaling[REMIND-MAgPIE 3.2-4.6 IntegratedPhysicalDamages (95th-high)] | Below 2°C | IND | Secondary Energy¦Hydrogen | EJ/yr | Secondary Energy¦Hydrogen | demand_projection | hydrogen_allsect | 2095 | 20.353 | Secondary Energy¦Hydrogen
Downscaling[REMIND-MAgPIE 3.2-4.6 IntegratedPhysicalDamages (95th-high)] | Below 2°C | IND | Secondary Energy¦Hydrogen | EJ/yr | Secondary Energy¦Hydrogen | demand_projection | hydrogen_allsect | 2100 | 21.9506 | Secondary Energy¦Hydrogen
Downscaling[REMIND-MAgPIE 3.2-4.6 IntegratedPhysicalDamages (95th-high)] | Below 2°C | IND | Secondary Energy¦Electricity¦Coal | EJ/yr | Secondary Energy¦Electricity¦Coal | elec_co2 |  | 2020 | 5.3241 | Secondary Energy¦Electricity¦Coal | 94
Downscaling[REMIND-MAgPIE 3.2-4.6 IntegratedPhysicalDamages (95th-high)] | Below 2°C | IND | Secondary Energy¦Electricity¦Coal | EJ/yr | Secondary Energy¦Electricity¦Coal | elec_co2 |  | 2025 | 5.2978 | Secondary Energy¦Electricity¦Coal | 94
Downscaling[REMIND-MAgPIE 3.2-4.6 IntegratedPhysicalDamages (95th-high)] | Below 2°C | IND | Secondary Energy¦Electricity¦Coal | EJ/yr | Secondary Energy¦Electricity¦Coal | elec_co2 |  | 2030 | 2.8068 | Secondary Energy¦Electricity¦Coal | 94
Downscaling[REMIND-MAgPIE 3.2-4.6 IntegratedPhysicalDamages (95th-high)] | Below 2°C | IND | Secondary Energy¦Electricity¦Coal | EJ/yr | Secondary Energy¦Electricity¦Coal | elec_co2 |  | 2035 | 0.6239 | Secondary Energy¦Electricity¦Coal | 94
Downscaling[REMIND-MAgPIE 3.2-4.6 IntegratedPhysicalDamages (95th-high)] | Below 2°C | IND | Secondary Energy¦Electricity¦Coal | EJ/yr | Secondary Energy¦Electricity¦Coal | elec_co2 |  | 2040 | 0.0008 | Secondary Energy¦Electricity¦Coal | 94
Downscaling[REMIND-MAgPIE 3.2-4.6 IntegratedPhysicalDamages (95th-high)] | Below 2°C | IND | Secondary Energy¦Electricity¦Coal | EJ/yr | Secondary Energy¦Electricity¦Coal | elec_co2 |  | 2045 | 0.0006 | Secondary Energy¦Electricity¦Coal | 94
Downscaling[REMIND-MAgPIE 3.2-4.6 IntegratedPhysicalDamages (95th-high)] | Below 2°C | IND | Secondary Energy¦Electricity¦Coal | EJ/yr | Secondary Energy¦Electricity¦Coal | elec_co2 |  | 2050 | 0.0005 | Secondary Energy¦Electricity¦Coal | 94
Downscaling[REMIND-MAgPIE 3.2-4.6 IntegratedPhysicalDamages (95th-high)] | Below 2°C | IND | Secondary Energy¦Electricity¦Coal | EJ/yr | Secondary Energy¦Electricity¦Coal | elec_co2 |  | 2055 | 0.0004 | Secondary Energy¦Electricity¦Coal | 94
Downscaling[REMIND-MAgPIE 3.2-4.6 IntegratedPhysicalDamages (95th-high)] | Below 2°C | IND | Secondary Energy¦Electricity¦Coal | EJ/yr | Secondary Energy¦Electricity¦Coal | elec_co2 |  | 2060 | 0.0002 | Secondary Energy¦Electricity¦Coal | 94
Downscaling[REMIND-MAgPIE 3.2-4.6 IntegratedPhysicalDamages (95th-high)] | Below 2°C | IND | Secondary Energy¦Electricity¦Coal | EJ/yr | Secondary Energy¦Electricity¦Coal | elec_co2 |  | 2065 | 0.0001 | Secondary Energy¦Electricity¦Coal | 94
Downscaling[REMIND-MAgPIE 3.2-4.6 IntegratedPhysicalDamages (95th-high)] | Below 2°C | IND | Secondary Energy¦Electricity¦Coal | EJ/yr | Secondary Energy¦Electricity¦Coal | elec_co2 |  | 2070 | 0 | Secondary Energy¦Electricity¦Coal | 94
Downscaling[REMIND-MAgPIE 3.2-4.6 IntegratedPhysicalDamages (95th-high)] | Below 2°C | IND | Secondary Energy¦Electricity¦Coal | EJ/yr | Secondary Energy¦Electricity¦Coal | elec_co2 |  | 2075 | 0 | Secondary Energy¦Electricity¦Coal | 94
Downscaling[REMIND-MAgPIE 3.2-4.6 IntegratedPhysicalDamages (95th-high)] | Below 2°C | IND | Secondary Energy¦Electricity¦Coal | EJ/yr | Secondary Energy¦Electricity¦Coal | elec_co2 |  | 2080 | 0 | Secondary Energy¦Electricity¦Coal | 94
Downscaling[REMIND-MAgPIE 3.2-4.6 IntegratedPhysicalDamages (95th-high)] | Below 2°C | IND | Secondary Energy¦Electricity¦Coal | EJ/yr | Secondary Energy¦Electricity¦Coal | elec_co2 |  | 2085 | 0 | Secondary Energy¦Electricity¦Coal | 94
Downscaling[REMIND-MAgPIE 3.2-4.6 IntegratedPhysicalDamages (95th-high)] | Below 2°C | IND | Secondary Energy¦Electricity¦Coal | EJ/yr | Secondary Energy¦Electricity¦Coal | elec_co2 |  | 2090 | 0 | Secondary Energy¦Electricity¦Coal | 94
Downscaling[REMIND-MAgPIE 3.2-4.6 IntegratedPhysicalDamages (95th-high)] | Below 2°C | IND | Secondary Energy¦Electricity¦Coal | EJ/yr | Secondary Energy¦Electricity¦Coal | elec_co2 |  | 2095 | 0 | Secondary Energy¦Electricity¦Coal | 94
Downscaling[REMIND-MAgPIE 3.2-4.6 IntegratedPhysicalDamages (95th-high)] | Below 2°C | IND | Secondary Energy¦Electricity¦Coal | EJ/yr | Secondary Energy¦Electricity¦Coal | elec_co2 |  | 2100 | 0 | Secondary Energy¦Electricity¦Coal | 94
Downscaling[REMIND-MAgPIE 3.2-4.6 IntegratedPhysicalDamages (95th-high)] | Below 2°C | IND | Secondary Energy¦Electricity¦Gas | EJ/yr | Secondary Energy¦Electricity¦Gas | elec_co2 |  | 2020 | 0.2007 | Secondary Energy¦Electricity¦Gas | 55
Downscaling[REMIND-MAgPIE 3.2-4.6 IntegratedPhysicalDamages (95th-high)] | Below 2°C | IND | Secondary Energy¦Electricity¦Gas | EJ/yr | Secondary Energy¦Electricity¦Gas | elec_co2 |  | 2025 | 0.3106 | Secondary Energy¦Electricity¦Gas | 55
Downscaling[REMIND-MAgPIE 3.2-4.6 IntegratedPhysicalDamages (95th-high)] | Below 2°C | IND | Secondary Energy¦Electricity¦Gas | EJ/yr | Secondary Energy¦Electricity¦Gas | elec_co2 |  | 2030 | 0.4388 | Secondary Energy¦Electricity¦Gas | 55
Downscaling[REMIND-MAgPIE 3.2-4.6 IntegratedPhysicalDamages (95th-high)] | Below 2°C | IND | Secondary Energy¦Electricity¦Gas | EJ/yr | Secondary Energy¦Electricity¦Gas | elec_co2 |  | 2035 | 0.3742 | Secondary Energy¦Electricity¦Gas | 55
Downscaling[REMIND-MAgPIE 3.2-4.6 IntegratedPhysicalDamages (95th-high)] | Below 2°C | IND | Secondary Energy¦Electricity¦Gas | EJ/yr | Secondary Energy¦Electricity¦Gas | elec_co2 |  | 2040 | 0.2551 | Secondary Energy¦Electricity¦Gas | 55
Downscaling[REMIND-MAgPIE 3.2-4.6 IntegratedPhysicalDamages (95th-high)] | Below 2°C | IND | Secondary Energy¦Electricity¦Gas | EJ/yr | Secondary Energy¦Electricity¦Gas | elec_co2 |  | 2045 | 0.227 | Secondary Energy¦Electricity¦Gas | 55
Downscaling[REMIND-MAgPIE 3.2-4.6 IntegratedPhysicalDamages (95th-high)] | Below 2°C | IND | Secondary Energy¦Electricity¦Gas | EJ/yr | Secondary Energy¦Electricity¦Gas | elec_co2 |  | 2050 | 0.2019 | Secondary Energy¦Electricity¦Gas | 55
Downscaling[REMIND-MAgPIE 3.2-4.6 IntegratedPhysicalDamages (95th-high)] | Below 2°C | IND | Secondary Energy¦Electricity¦Gas | EJ/yr | Secondary Energy¦Electricity¦Gas | elec_co2 |  | 2055 | 0.1611 | Secondary Energy¦Electricity¦Gas | 55
Downscaling[REMIND-MAgPIE 3.2-4.6 IntegratedPhysicalDamages (95th-high)] | Below 2°C | IND | Secondary Energy¦Electricity¦Gas | EJ/yr | Secondary Energy¦Electricity¦Gas | elec_co2 |  | 2060 | 0.1228 | Secondary Energy¦Electricity¦Gas | 55
Downscaling[REMIND-MAgPIE 3.2-4.6 IntegratedPhysicalDamages (95th-high)] | Below 2°C | IND | Secondary Energy¦Electricity¦Gas | EJ/yr | Secondary Energy¦Electricity¦Gas | elec_co2 |  | 2065 | 0.0813 | Secondary Energy¦Electricity¦Gas | 55
Downscaling[REMIND-MAgPIE 3.2-4.6 IntegratedPhysicalDamages (95th-high)] | Below 2°C | IND | Secondary Energy¦Electricity¦Gas | EJ/yr | Secondary Energy¦Electricity¦Gas | elec_co2 |  | 2070 | 0.0398 | Secondary Energy¦Electricity¦Gas | 55
Downscaling[REMIND-MAgPIE 3.2-4.6 IntegratedPhysicalDamages (95th-high)] | Below 2°C | IND | Secondary Energy¦Electricity¦Gas | EJ/yr | Secondary Energy¦Electricity¦Gas | elec_co2 |  | 2075 | 0.0211 | Secondary Energy¦Electricity¦Gas | 55
Downscaling[REMIND-MAgPIE 3.2-4.6 IntegratedPhysicalDamages (95th-high)] | Below 2°C | IND | Secondary Energy¦Electricity¦Gas | EJ/yr | Secondary Energy¦Electricity¦Gas | elec_co2 |  | 2080 | 0.0025 | Secondary Energy¦Electricity¦Gas | 55
Downscaling[REMIND-MAgPIE 3.2-4.6 IntegratedPhysicalDamages (95th-high)] | Below 2°C | IND | Secondary Energy¦Electricity¦Gas | EJ/yr | Secondary Energy¦Electricity¦Gas | elec_co2 |  | 2085 | 0.0012 | Secondary Energy¦Electricity¦Gas | 55
Downscaling[REMIND-MAgPIE 3.2-4.6 IntegratedPhysicalDamages (95th-high)] | Below 2°C | IND | Secondary Energy¦Electricity¦Gas | EJ/yr | Secondary Energy¦Electricity¦Gas | elec_co2 |  | 2090 | 0 | Secondary Energy¦Electricity¦Gas | 55
Downscaling[REMIND-MAgPIE 3.2-4.6 IntegratedPhysicalDamages (95th-high)] | Below 2°C | IND | Secondary Energy¦Electricity¦Gas | EJ/yr | Secondary Energy¦Electricity¦Gas | elec_co2 |  | 2095 | 0 | Secondary Energy¦Electricity¦Gas | 55
Downscaling[REMIND-MAgPIE 3.2-4.6 IntegratedPhysicalDamages (95th-high)] | Below 2°C | IND | Secondary Energy¦Electricity¦Gas | EJ/yr | Secondary Energy¦Electricity¦Gas | elec_co2 |  | 2100 | 0 | Secondary Energy¦Electricity¦Gas | 55
Downscaling[REMIND-MAgPIE 3.2-4.6 IntegratedPhysicalDamages (95th-high)] | Below 2°C | IND | Secondary Energy¦Electricity¦Oil | EJ/yr | Secondary Energy¦Electricity¦Oil | elec_co2 |  | 2020 | 0.0123 | Secondary Energy¦Electricity¦Oil | 70
Downscaling[REMIND-MAgPIE 3.2-4.6 IntegratedPhysicalDamages (95th-high)] | Below 2°C | IND | Secondary Energy¦Electricity¦Oil | EJ/yr | Secondary Energy¦Electricity¦Oil | elec_co2 |  | 2025 | 0.0094 | Secondary Energy¦Electricity¦Oil | 70
Downscaling[REMIND-MAgPIE 3.2-4.6 IntegratedPhysicalDamages (95th-high)] | Below 2°C | IND | Secondary Energy¦Electricity¦Oil | EJ/yr | Secondary Energy¦Electricity¦Oil | elec_co2 |  | 2030 | 0.0041 | Secondary Energy¦Electricity¦Oil | 70
Downscaling[REMIND-MAgPIE 3.2-4.6 IntegratedPhysicalDamages (95th-high)] | Below 2°C | IND | Secondary Energy¦Electricity¦Oil | EJ/yr | Secondary Energy¦Electricity¦Oil | elec_co2 |  | 2035 | 0 | Secondary Energy¦Electricity¦Oil | 70
Downscaling[REMIND-MAgPIE 3.2-4.6 IntegratedPhysicalDamages (95th-high)] | Below 2°C | IND | Secondary Energy¦Electricity¦Oil | EJ/yr | Secondary Energy¦Electricity¦Oil | elec_co2 |  | 2040 | 0 | Secondary Energy¦Electricity¦Oil | 70
Downscaling[REMIND-MAgPIE 3.2-4.6 IntegratedPhysicalDamages (95th-high)] | Below 2°C | IND | Secondary Energy¦Electricity¦Oil | EJ/yr | Secondary Energy¦Electricity¦Oil | elec_co2 |  | 2045 | 0 | Secondary Energy¦Electricity¦Oil | 70
Downscaling[REMIND-MAgPIE 3.2-4.6 IntegratedPhysicalDamages (95th-high)] | Below 2°C | IND | Secondary Energy¦Electricity¦Oil | EJ/yr | Secondary Energy¦Electricity¦Oil | elec_co2 |  | 2050 | 0 | Secondary Energy¦Electricity¦Oil | 70
Downscaling[REMIND-MAgPIE 3.2-4.6 IntegratedPhysicalDamages (95th-high)] | Below 2°C | IND | Secondary Energy¦Electricity¦Oil | EJ/yr | Secondary Energy¦Electricity¦Oil | elec_co2 |  | 2055 | 0 | Secondary Energy¦Electricity¦Oil | 70
Downscaling[REMIND-MAgPIE 3.2-4.6 IntegratedPhysicalDamages (95th-high)] | Below 2°C | IND | Secondary Energy¦Electricity¦Oil | EJ/yr | Secondary Energy¦Electricity¦Oil | elec_co2 |  | 2060 | 0 | Secondary Energy¦Electricity¦Oil | 70
Downscaling[REMIND-MAgPIE 3.2-4.6 IntegratedPhysicalDamages (95th-high)] | Below 2°C | IND | Secondary Energy¦Electricity¦Oil | EJ/yr | Secondary Energy¦Electricity¦Oil | elec_co2 |  | 2065 | 0 | Secondary Energy¦Electricity¦Oil | 70
Downscaling[REMIND-MAgPIE 3.2-4.6 IntegratedPhysicalDamages (95th-high)] | Below 2°C | IND | Secondary Energy¦Electricity¦Oil | EJ/yr | Secondary Energy¦Electricity¦Oil | elec_co2 |  | 2070 | 0 | Secondary Energy¦Electricity¦Oil | 70
Downscaling[REMIND-MAgPIE 3.2-4.6 IntegratedPhysicalDamages (95th-high)] | Below 2°C | IND | Secondary Energy¦Electricity¦Oil | EJ/yr | Secondary Energy¦Electricity¦Oil | elec_co2 |  | 2075 | 0 | Secondary Energy¦Electricity¦Oil | 70
Downscaling[REMIND-MAgPIE 3.2-4.6 IntegratedPhysicalDamages (95th-high)] | Below 2°C | IND | Secondary Energy¦Electricity¦Oil | EJ/yr | Secondary Energy¦Electricity¦Oil | elec_co2 |  | 2080 | 0 | Secondary Energy¦Electricity¦Oil | 70
Downscaling[REMIND-MAgPIE 3.2-4.6 IntegratedPhysicalDamages (95th-high)] | Below 2°C | IND | Secondary Energy¦Electricity¦Oil | EJ/yr | Secondary Energy¦Electricity¦Oil | elec_co2 |  | 2085 | 0 | Secondary Energy¦Electricity¦Oil | 70
Downscaling[REMIND-MAgPIE 3.2-4.6 IntegratedPhysicalDamages (95th-high)] | Below 2°C | IND | Secondary Energy¦Electricity¦Oil | EJ/yr | Secondary Energy¦Electricity¦Oil | elec_co2 |  | 2090 | 0 | Secondary Energy¦Electricity¦Oil | 70
Downscaling[REMIND-MAgPIE 3.2-4.6 IntegratedPhysicalDamages (95th-high)] | Below 2°C | IND | Secondary Energy¦Electricity¦Oil | EJ/yr | Secondary Energy¦Electricity¦Oil | elec_co2 |  | 2095 | 0 | Secondary Energy¦Electricity¦Oil | 70
Downscaling[REMIND-MAgPIE 3.2-4.6 IntegratedPhysicalDamages (95th-high)] | Below 2°C | IND | Secondary Energy¦Electricity¦Oil | EJ/yr | Secondary Energy¦Electricity¦Oil | elec_co2 |  | 2100 | 0 | Secondary Energy¦Electricity¦Oil | 70
Downscaling[REMIND-MAgPIE 3.2-4.6 IntegratedPhysicalDamages (95th-high)] | Below 2°C | IND | Price¦Primary Energy¦Biomass | US$2010/GJ | Price¦Primary Energy¦Biomass | fuel_supply | bioenergy | 2020 | 5.3799 | Price¦Primary Energy¦Biomass
Downscaling[REMIND-MAgPIE 3.2-4.6 IntegratedPhysicalDamages (95th-high)] | Below 2°C | IND | Price¦Primary Energy¦Biomass | US$2010/GJ | Price¦Primary Energy¦Biomass | fuel_supply | bioenergy | 2025 | 5.8288 | Price¦Primary Energy¦Biomass
Downscaling[REMIND-MAgPIE 3.2-4.6 IntegratedPhysicalDamages (95th-high)] | Below 2°C | IND | Price¦Primary Energy¦Biomass | US$2010/GJ | Price¦Primary Energy¦Biomass | fuel_supply | bioenergy | 2030 | 5.8674 | Price¦Primary Energy¦Biomass
Downscaling[REMIND-MAgPIE 3.2-4.6 IntegratedPhysicalDamages (95th-high)] | Below 2°C | IND | Price¦Primary Energy¦Biomass | US$2010/GJ | Price¦Primary Energy¦Biomass | fuel_supply | bioenergy | 2035 | 6.2736 | Price¦Primary Energy¦Biomass
Downscaling[REMIND-MAgPIE 3.2-4.6 IntegratedPhysicalDamages (95th-high)] | Below 2°C | IND | Price¦Primary Energy¦Biomass | US$2010/GJ | Price¦Primary Energy¦Biomass | fuel_supply | bioenergy | 2040 | 7.5656 | Price¦Primary Energy¦Biomass
Downscaling[REMIND-MAgPIE 3.2-4.6 IntegratedPhysicalDamages (95th-high)] | Below 2°C | IND | Price¦Primary Energy¦Biomass | US$2010/GJ | Price¦Primary Energy¦Biomass | fuel_supply | bioenergy | 2045 | 6.9854 | Price¦Primary Energy¦Biomass
Downscaling[REMIND-MAgPIE 3.2-4.6 IntegratedPhysicalDamages (95th-high)] | Below 2°C | IND | Price¦Primary Energy¦Biomass | US$2010/GJ | Price¦Primary Energy¦Biomass | fuel_supply | bioenergy | 2050 | 7.5674 | Price¦Primary Energy¦Biomass
Downscaling[REMIND-MAgPIE 3.2-4.6 IntegratedPhysicalDamages (95th-high)] | Below 2°C | IND | Price¦Primary Energy¦Biomass | US$2010/GJ | Price¦Primary Energy¦Biomass | fuel_supply | bioenergy | 2055 | 8.5049 | Price¦Primary Energy¦Biomass
Downscaling[REMIND-MAgPIE 3.2-4.6 IntegratedPhysicalDamages (95th-high)] | Below 2°C | IND | Price¦Primary Energy¦Biomass | US$2010/GJ | Price¦Primary Energy¦Biomass | fuel_supply | bioenergy | 2060 | 12.7255 | Price¦Primary Energy¦Biomass
Downscaling[REMIND-MAgPIE 3.2-4.6 IntegratedPhysicalDamages (95th-high)] | Below 2°C | IND | Price¦Primary Energy¦Biomass | US$2010/GJ | Price¦Primary Energy¦Biomass | fuel_supply | bioenergy | 2065 | 12.2887 | Price¦Primary Energy¦Biomass
Downscaling[REMIND-MAgPIE 3.2-4.6 IntegratedPhysicalDamages (95th-high)] | Below 2°C | IND | Price¦Primary Energy¦Biomass | US$2010/GJ | Price¦Primary Energy¦Biomass | fuel_supply | bioenergy | 2070 | 11.8519 | Price¦Primary Energy¦Biomass
Downscaling[REMIND-MAgPIE 3.2-4.6 IntegratedPhysicalDamages (95th-high)] | Below 2°C | IND | Price¦Primary Energy¦Biomass | US$2010/GJ | Price¦Primary Energy¦Biomass | fuel_supply | bioenergy | 2075 | 12.9836 | Price¦Primary Energy¦Biomass
Downscaling[REMIND-MAgPIE 3.2-4.6 IntegratedPhysicalDamages (95th-high)] | Below 2°C | IND | Price¦Primary Energy¦Biomass | US$2010/GJ | Price¦Primary Energy¦Biomass | fuel_supply | bioenergy | 2080 | 14.1152 | Price¦Primary Energy¦Biomass
Downscaling[REMIND-MAgPIE 3.2-4.6 IntegratedPhysicalDamages (95th-high)] | Below 2°C | IND | Price¦Primary Energy¦Biomass | US$2010/GJ | Price¦Primary Energy¦Biomass | fuel_supply | bioenergy | 2085 | 14.801 | Price¦Primary Energy¦Biomass
Downscaling[REMIND-MAgPIE 3.2-4.6 IntegratedPhysicalDamages (95th-high)] | Below 2°C | IND | Price¦Primary Energy¦Biomass | US$2010/GJ | Price¦Primary Energy¦Biomass | fuel_supply | bioenergy | 2090 | 15.4867 | Price¦Primary Energy¦Biomass
Downscaling[REMIND-MAgPIE 3.2-4.6 IntegratedPhysicalDamages (95th-high)] | Below 2°C | IND | Price¦Primary Energy¦Biomass | US$2010/GJ | Price¦Primary Energy¦Biomass | fuel_supply | bioenergy | 2095 | 15.7785 | Price¦Primary Energy¦Biomass
Downscaling[REMIND-MAgPIE 3.2-4.6 IntegratedPhysicalDamages (95th-high)] | Below 2°C | IND | Price¦Primary Energy¦Biomass | US$2010/GJ | Price¦Primary Energy¦Biomass | fuel_supply | bioenergy | 2100 | 16.0704 | Price¦Primary Energy¦Biomass
Downscaling[REMIND-MAgPIE 3.2-4.6 IntegratedPhysicalDamages (95th-high)] | Below 2°C | IND | Price¦Primary Energy¦Coal | US$2010/GJ | Price¦Primary Energy¦Coal | fuel_supply | coal | 2020 | 2.0344 | Price¦Primary Energy¦Coal
Downscaling[REMIND-MAgPIE 3.2-4.6 IntegratedPhysicalDamages (95th-high)] | Below 2°C | IND | Price¦Primary Energy¦Coal | US$2010/GJ | Price¦Primary Energy¦Coal | fuel_supply | coal | 2025 | 2.3613 | Price¦Primary Energy¦Coal
Downscaling[REMIND-MAgPIE 3.2-4.6 IntegratedPhysicalDamages (95th-high)] | Below 2°C | IND | Price¦Primary Energy¦Coal | US$2010/GJ | Price¦Primary Energy¦Coal | fuel_supply | coal | 2030 | 1.636 | Price¦Primary Energy¦Coal
Downscaling[REMIND-MAgPIE 3.2-4.6 IntegratedPhysicalDamages (95th-high)] | Below 2°C | IND | Price¦Primary Energy¦Coal | US$2010/GJ | Price¦Primary Energy¦Coal | fuel_supply | coal | 2035 | 1.3335 | Price¦Primary Energy¦Coal
Downscaling[REMIND-MAgPIE 3.2-4.6 IntegratedPhysicalDamages (95th-high)] | Below 2°C | IND | Price¦Primary Energy¦Coal | US$2010/GJ | Price¦Primary Energy¦Coal | fuel_supply | coal | 2040 | 1.329 | Price¦Primary Energy¦Coal
Downscaling[REMIND-MAgPIE 3.2-4.6 IntegratedPhysicalDamages (95th-high)] | Below 2°C | IND | Price¦Primary Energy¦Coal | US$2010/GJ | Price¦Primary Energy¦Coal | fuel_supply | coal | 2045 | 1.3561 | Price¦Primary Energy¦Coal
Downscaling[REMIND-MAgPIE 3.2-4.6 IntegratedPhysicalDamages (95th-high)] | Below 2°C | IND | Price¦Primary Energy¦Coal | US$2010/GJ | Price¦Primary Energy¦Coal | fuel_supply | coal | 2050 | 1.5891 | Price¦Primary Energy¦Coal
Downscaling[REMIND-MAgPIE 3.2-4.6 IntegratedPhysicalDamages (95th-high)] | Below 2°C | IND | Price¦Primary Energy¦Coal | US$2010/GJ | Price¦Primary Energy¦Coal | fuel_supply | coal | 2055 | 1.3658 | Price¦Primary Energy¦Coal
Downscaling[REMIND-MAgPIE 3.2-4.6 IntegratedPhysicalDamages (95th-high)] | Below 2°C | IND | Price¦Primary Energy¦Coal | US$2010/GJ | Price¦Primary Energy¦Coal | fuel_supply | coal | 2060 | 1.8623 | Price¦Primary Energy¦Coal
Downscaling[REMIND-MAgPIE 3.2-4.6 IntegratedPhysicalDamages (95th-high)] | Below 2°C | IND | Price¦Primary Energy¦Coal | US$2010/GJ | Price¦Primary Energy¦Coal | fuel_supply | coal | 2065 | 1.8451 | Price¦Primary Energy¦Coal
Downscaling[REMIND-MAgPIE 3.2-4.6 IntegratedPhysicalDamages (95th-high)] | Below 2°C | IND | Price¦Primary Energy¦Coal | US$2010/GJ | Price¦Primary Energy¦Coal | fuel_supply | coal | 2070 | 1.8278 | Price¦Primary Energy¦Coal
Downscaling[REMIND-MAgPIE 3.2-4.6 IntegratedPhysicalDamages (95th-high)] | Below 2°C | IND | Price¦Primary Energy¦Coal | US$2010/GJ | Price¦Primary Energy¦Coal | fuel_supply | coal | 2075 | 1.8341 | Price¦Primary Energy¦Coal
Downscaling[REMIND-MAgPIE 3.2-4.6 IntegratedPhysicalDamages (95th-high)] | Below 2°C | IND | Price¦Primary Energy¦Coal | US$2010/GJ | Price¦Primary Energy¦Coal | fuel_supply | coal | 2080 | 1.8404 | Price¦Primary Energy¦Coal
Downscaling[REMIND-MAgPIE 3.2-4.6 IntegratedPhysicalDamages (95th-high)] | Below 2°C | IND | Price¦Primary Energy¦Coal | US$2010/GJ | Price¦Primary Energy¦Coal | fuel_supply | coal | 2085 | 1.8694 | Price¦Primary Energy¦Coal
Downscaling[REMIND-MAgPIE 3.2-4.6 IntegratedPhysicalDamages (95th-high)] | Below 2°C | IND | Price¦Primary Energy¦Coal | US$2010/GJ | Price¦Primary Energy¦Coal | fuel_supply | coal | 2090 | 1.8985 | Price¦Primary Energy¦Coal
Downscaling[REMIND-MAgPIE 3.2-4.6 IntegratedPhysicalDamages (95th-high)] | Below 2°C | IND | Price¦Primary Energy¦Coal | US$2010/GJ | Price¦Primary Energy¦Coal | fuel_supply | coal | 2095 | 1.7854 | Price¦Primary Energy¦Coal
Downscaling[REMIND-MAgPIE 3.2-4.6 IntegratedPhysicalDamages (95th-high)] | Below 2°C | IND | Price¦Primary Energy¦Coal | US$2010/GJ | Price¦Primary Energy¦Coal | fuel_supply | coal | 2100 | 1.6724 | Price¦Primary Energy¦Coal
Downscaling[REMIND-MAgPIE 3.2-4.6 IntegratedPhysicalDamages (95th-high)] | Below 2°C | IND | Price¦Primary Energy¦Gas | US$2010/GJ | Price¦Primary Energy¦Gas | fuel_supply | gas | 2020 | 3.9711 | Price¦Primary Energy¦Gas
Downscaling[REMIND-MAgPIE 3.2-4.6 IntegratedPhysicalDamages (95th-high)] | Below 2°C | IND | Price¦Primary Energy¦Gas | US$2010/GJ | Price¦Primary Energy¦Gas | fuel_supply | gas | 2025 | 4.7905 | Price¦Primary Energy¦Gas
Downscaling[REMIND-MAgPIE 3.2-4.6 IntegratedPhysicalDamages (95th-high)] | Below 2°C | IND | Price¦Primary Energy¦Gas | US$2010/GJ | Price¦Primary Energy¦Gas | fuel_supply | gas | 2030 | 4.7936 | Price¦Primary Energy¦Gas
Downscaling[REMIND-MAgPIE 3.2-4.6 IntegratedPhysicalDamages (95th-high)] | Below 2°C | IND | Price¦Primary Energy¦Gas | US$2010/GJ | Price¦Primary Energy¦Gas | fuel_supply | gas | 2035 | 5.3132 | Price¦Primary Energy¦Gas
Downscaling[REMIND-MAgPIE 3.2-4.6 IntegratedPhysicalDamages (95th-high)] | Below 2°C | IND | Price¦Primary Energy¦Gas | US$2010/GJ | Price¦Primary Energy¦Gas | fuel_supply | gas | 2040 | 5.0059 | Price¦Primary Energy¦Gas
Downscaling[REMIND-MAgPIE 3.2-4.6 IntegratedPhysicalDamages (95th-high)] | Below 2°C | IND | Price¦Primary Energy¦Gas | US$2010/GJ | Price¦Primary Energy¦Gas | fuel_supply | gas | 2045 | 4.736 | Price¦Primary Energy¦Gas
Downscaling[REMIND-MAgPIE 3.2-4.6 IntegratedPhysicalDamages (95th-high)] | Below 2°C | IND | Price¦Primary Energy¦Gas | US$2010/GJ | Price¦Primary Energy¦Gas | fuel_supply | gas | 2050 | 4.7195 | Price¦Primary Energy¦Gas
Downscaling[REMIND-MAgPIE 3.2-4.6 IntegratedPhysicalDamages (95th-high)] | Below 2°C | IND | Price¦Primary Energy¦Gas | US$2010/GJ | Price¦Primary Energy¦Gas | fuel_supply | gas | 2055 | 4.4659 | Price¦Primary Energy¦Gas
Downscaling[REMIND-MAgPIE 3.2-4.6 IntegratedPhysicalDamages (95th-high)] | Below 2°C | IND | Price¦Primary Energy¦Gas | US$2010/GJ | Price¦Primary Energy¦Gas | fuel_supply | gas | 2060 | 5.7841 | Price¦Primary Energy¦Gas
Downscaling[REMIND-MAgPIE 3.2-4.6 IntegratedPhysicalDamages (95th-high)] | Below 2°C | IND | Price¦Primary Energy¦Gas | US$2010/GJ | Price¦Primary Energy¦Gas | fuel_supply | gas | 2065 | 5.5088 | Price¦Primary Energy¦Gas
Downscaling[REMIND-MAgPIE 3.2-4.6 IntegratedPhysicalDamages (95th-high)] | Below 2°C | IND | Price¦Primary Energy¦Gas | US$2010/GJ | Price¦Primary Energy¦Gas | fuel_supply | gas | 2070 | 5.2335 | Price¦Primary Energy¦Gas
Downscaling[REMIND-MAgPIE 3.2-4.6 IntegratedPhysicalDamages (95th-high)] | Below 2°C | IND | Price¦Primary Energy¦Gas | US$2010/GJ | Price¦Primary Energy¦Gas | fuel_supply | gas | 2075 | 5.0614 | Price¦Primary Energy¦Gas
Downscaling[REMIND-MAgPIE 3.2-4.6 IntegratedPhysicalDamages (95th-high)] | Below 2°C | IND | Price¦Primary Energy¦Gas | US$2010/GJ | Price¦Primary Energy¦Gas | fuel_supply | gas | 2080 | 4.8892 | Price¦Primary Energy¦Gas
Downscaling[REMIND-MAgPIE 3.2-4.6 IntegratedPhysicalDamages (95th-high)] | Below 2°C | IND | Price¦Primary Energy¦Gas | US$2010/GJ | Price¦Primary Energy¦Gas | fuel_supply | gas | 2085 | 4.9845 | Price¦Primary Energy¦Gas
Downscaling[REMIND-MAgPIE 3.2-4.6 IntegratedPhysicalDamages (95th-high)] | Below 2°C | IND | Price¦Primary Energy¦Gas | US$2010/GJ | Price¦Primary Energy¦Gas | fuel_supply | gas | 2090 | 5.0798 | Price¦Primary Energy¦Gas
Downscaling[REMIND-MAgPIE 3.2-4.6 IntegratedPhysicalDamages (95th-high)] | Below 2°C | IND | Price¦Primary Energy¦Gas | US$2010/GJ | Price¦Primary Energy¦Gas | fuel_supply | gas | 2095 | 5.0135 | Price¦Primary Energy¦Gas
Downscaling[REMIND-MAgPIE 3.2-4.6 IntegratedPhysicalDamages (95th-high)] | Below 2°C | IND | Price¦Primary Energy¦Gas | US$2010/GJ | Price¦Primary Energy¦Gas | fuel_supply | gas | 2100 | 4.9471 | Price¦Primary Energy¦Gas
Downscaling[REMIND-MAgPIE 3.2-4.6 IntegratedPhysicalDamages (95th-high)] | Below 2°C | IND | Price¦Secondary Energy¦Liquids¦Oil | US$2010/GJ | Price¦Secondary Energy¦Liquids¦Oil | fuel_supply | oil | 2020 | 66.417 | Price¦Secondary Energy¦Liquids¦Oil
Downscaling[REMIND-MAgPIE 3.2-4.6 IntegratedPhysicalDamages (95th-high)] | Below 2°C | IND | Price¦Secondary Energy¦Liquids¦Oil | US$2010/GJ | Price¦Secondary Energy¦Liquids¦Oil | fuel_supply | oil | 2025 | 64.3059 | Price¦Secondary Energy¦Liquids¦Oil
Downscaling[REMIND-MAgPIE 3.2-4.6 IntegratedPhysicalDamages (95th-high)] | Below 2°C | IND | Price¦Secondary Energy¦Liquids¦Oil | US$2010/GJ | Price¦Secondary Energy¦Liquids¦Oil | fuel_supply | oil | 2030 | 86.9192 | Price¦Secondary Energy¦Liquids¦Oil
Downscaling[REMIND-MAgPIE 3.2-4.6 IntegratedPhysicalDamages (95th-high)] | Below 2°C | IND | Price¦Secondary Energy¦Liquids¦Oil | US$2010/GJ | Price¦Secondary Energy¦Liquids¦Oil | fuel_supply | oil | 2035 | 86.6715 | Price¦Secondary Energy¦Liquids¦Oil
Downscaling[REMIND-MAgPIE 3.2-4.6 IntegratedPhysicalDamages (95th-high)] | Below 2°C | IND | Price¦Secondary Energy¦Liquids¦Oil | US$2010/GJ | Price¦Secondary Energy¦Liquids¦Oil | fuel_supply | oil | 2040 | 90.9221 | Price¦Secondary Energy¦Liquids¦Oil
Downscaling[REMIND-MAgPIE 3.2-4.6 IntegratedPhysicalDamages (95th-high)] | Below 2°C | IND | Price¦Secondary Energy¦Liquids¦Oil | US$2010/GJ | Price¦Secondary Energy¦Liquids¦Oil | fuel_supply | oil | 2045 | 100.8214 | Price¦Secondary Energy¦Liquids¦Oil
Downscaling[REMIND-MAgPIE 3.2-4.6 IntegratedPhysicalDamages (95th-high)] | Below 2°C | IND | Price¦Secondary Energy¦Liquids¦Oil | US$2010/GJ | Price¦Secondary Energy¦Liquids¦Oil | fuel_supply | oil | 2050 | 102.8106 | Price¦Secondary Energy¦Liquids¦Oil
Downscaling[REMIND-MAgPIE 3.2-4.6 IntegratedPhysicalDamages (95th-high)] | Below 2°C | IND | Price¦Secondary Energy¦Liquids¦Oil | US$2010/GJ | Price¦Secondary Energy¦Liquids¦Oil | fuel_supply | oil | 2055 | 106.8911 | Price¦Secondary Energy¦Liquids¦Oil
Downscaling[REMIND-MAgPIE 3.2-4.6 IntegratedPhysicalDamages (95th-high)] | Below 2°C | IND | Price¦Secondary Energy¦Liquids¦Oil | US$2010/GJ | Price¦Secondary Energy¦Liquids¦Oil | fuel_supply | oil | 2060 | 186.3096 | Price¦Secondary Energy¦Liquids¦Oil
Downscaling[REMIND-MAgPIE 3.2-4.6 IntegratedPhysicalDamages (95th-high)] | Below 2°C | IND | Price¦Secondary Energy¦Liquids¦Oil | US$2010/GJ | Price¦Secondary Energy¦Liquids¦Oil | fuel_supply | oil | 2065 | 217.4389 | Price¦Secondary Energy¦Liquids¦Oil
Downscaling[REMIND-MAgPIE 3.2-4.6 IntegratedPhysicalDamages (95th-high)] | Below 2°C | IND | Price¦Secondary Energy¦Liquids¦Oil | US$2010/GJ | Price¦Secondary Energy¦Liquids¦Oil | fuel_supply | oil | 2070 | 248.5682 | Price¦Secondary Energy¦Liquids¦Oil
Downscaling[REMIND-MAgPIE 3.2-4.6 IntegratedPhysicalDamages (95th-high)] | Below 2°C | IND | Price¦Secondary Energy¦Liquids¦Oil | US$2010/GJ | Price¦Secondary Energy¦Liquids¦Oil | fuel_supply | oil | 2075 | 261.8196 | Price¦Secondary Energy¦Liquids¦Oil
Downscaling[REMIND-MAgPIE 3.2-4.6 IntegratedPhysicalDamages (95th-high)] | Below 2°C | IND | Price¦Secondary Energy¦Liquids¦Oil | US$2010/GJ | Price¦Secondary Energy¦Liquids¦Oil | fuel_supply | oil | 2080 | 275.071 | Price¦Secondary Energy¦Liquids¦Oil
Downscaling[REMIND-MAgPIE 3.2-4.6 IntegratedPhysicalDamages (95th-high)] | Below 2°C | IND | Price¦Secondary Energy¦Liquids¦Oil | US$2010/GJ | Price¦Secondary Energy¦Liquids¦Oil | fuel_supply | oil | 2085 | 287.3642 | Price¦Secondary Energy¦Liquids¦Oil
Downscaling[REMIND-MAgPIE 3.2-4.6 IntegratedPhysicalDamages (95th-high)] | Below 2°C | IND | Price¦Secondary Energy¦Liquids¦Oil | US$2010/GJ | Price¦Secondary Energy¦Liquids¦Oil | fuel_supply | oil | 2090 | 299.6573 | Price¦Secondary Energy¦Liquids¦Oil
Downscaling[REMIND-MAgPIE 3.2-4.6 IntegratedPhysicalDamages (95th-high)] | Below 2°C | IND | Price¦Secondary Energy¦Liquids¦Oil | US$2010/GJ | Price¦Secondary Energy¦Liquids¦Oil | fuel_supply | oil | 2095 | 352.9627 | Price¦Secondary Energy¦Liquids¦Oil
Downscaling[REMIND-MAgPIE 3.2-4.6 IntegratedPhysicalDamages (95th-high)] | Below 2°C | IND | Price¦Secondary Energy¦Liquids¦Oil | US$2010/GJ | Price¦Secondary Energy¦Liquids¦Oil | fuel_supply | oil | 2100 | 406.2681 | Price¦Secondary Energy¦Liquids¦Oil
Downscaling[REMIND-MAgPIE 3.2-4.6 IntegratedPhysicalDamages (95th-high)] | Below 2°C | IND | Emissions¦CO2 | Mt CO2/yr | Emissions¦CO2 | scenarios - CO2 abatement | CO2 | 2020 | 3494.8929 | Emissions¦CO2
Downscaling[REMIND-MAgPIE 3.2-4.6 IntegratedPhysicalDamages (95th-high)] | Below 2°C | IND | Emissions¦CO2 | Mt CO2/yr | Emissions¦CO2 | scenarios - CO2 abatement | CO2 | 2025 | 3793.3563 | Emissions¦CO2
Downscaling[REMIND-MAgPIE 3.2-4.6 IntegratedPhysicalDamages (95th-high)] | Below 2°C | IND | Emissions¦CO2 | Mt CO2/yr | Emissions¦CO2 | scenarios - CO2 abatement | CO2 | 2030 | 2922.5705 | Emissions¦CO2
Downscaling[REMIND-MAgPIE 3.2-4.6 IntegratedPhysicalDamages (95th-high)] | Below 2°C | IND | Emissions¦CO2 | Mt CO2/yr | Emissions¦CO2 | scenarios - CO2 abatement | CO2 | 2035 | 2183.0884 | Emissions¦CO2
Downscaling[REMIND-MAgPIE 3.2-4.6 IntegratedPhysicalDamages (95th-high)] | Below 2°C | IND | Emissions¦CO2 | Mt CO2/yr | Emissions¦CO2 | scenarios - CO2 abatement | CO2 | 2040 | 1729.0748 | Emissions¦CO2
Downscaling[REMIND-MAgPIE 3.2-4.6 IntegratedPhysicalDamages (95th-high)] | Below 2°C | IND | Emissions¦CO2 | Mt CO2/yr | Emissions¦CO2 | scenarios - CO2 abatement | CO2 | 2045 | 1496.4196 | Emissions¦CO2
Downscaling[REMIND-MAgPIE 3.2-4.6 IntegratedPhysicalDamages (95th-high)] | Below 2°C | IND | Emissions¦CO2 | Mt CO2/yr | Emissions¦CO2 | scenarios - CO2 abatement | CO2 | 2050 | 1290.7837 | Emissions¦CO2
Downscaling[REMIND-MAgPIE 3.2-4.6 IntegratedPhysicalDamages (95th-high)] | Below 2°C | IND | Emissions¦CO2 | Mt CO2/yr | Emissions¦CO2 | scenarios - CO2 abatement | CO2 | 2055 | 1140.1592 | Emissions¦CO2
Downscaling[REMIND-MAgPIE 3.2-4.6 IntegratedPhysicalDamages (95th-high)] | Below 2°C | IND | Emissions¦CO2 | Mt CO2/yr | Emissions¦CO2 | scenarios - CO2 abatement | CO2 | 2060 | 1107.4592 | Emissions¦CO2
Downscaling[REMIND-MAgPIE 3.2-4.6 IntegratedPhysicalDamages (95th-high)] | Below 2°C | IND | Emissions¦CO2 | Mt CO2/yr | Emissions¦CO2 | scenarios - CO2 abatement | CO2 | 2065 | 1072.9185 | Emissions¦CO2
Downscaling[REMIND-MAgPIE 3.2-4.6 IntegratedPhysicalDamages (95th-high)] | Below 2°C | IND | Emissions¦CO2 | Mt CO2/yr | Emissions¦CO2 | scenarios - CO2 abatement | CO2 | 2070 | 1038.3777 | Emissions¦CO2
Downscaling[REMIND-MAgPIE 3.2-4.6 IntegratedPhysicalDamages (95th-high)] | Below 2°C | IND | Emissions¦CO2 | Mt CO2/yr | Emissions¦CO2 | scenarios - CO2 abatement | CO2 | 2075 | 985.1632 | Emissions¦CO2
Downscaling[REMIND-MAgPIE 3.2-4.6 IntegratedPhysicalDamages (95th-high)] | Below 2°C | IND | Emissions¦CO2 | Mt CO2/yr | Emissions¦CO2 | scenarios - CO2 abatement | CO2 | 2080 | 931.9485 | Emissions¦CO2
Downscaling[REMIND-MAgPIE 3.2-4.6 IntegratedPhysicalDamages (95th-high)] | Below 2°C | IND | Emissions¦CO2 | Mt CO2/yr | Emissions¦CO2 | scenarios - CO2 abatement | CO2 | 2085 | 853.8208 | Emissions¦CO2
Downscaling[REMIND-MAgPIE 3.2-4.6 IntegratedPhysicalDamages (95th-high)] | Below 2°C | IND | Emissions¦CO2 | Mt CO2/yr | Emissions¦CO2 | scenarios - CO2 abatement | CO2 | 2090 | 775.6931 | Emissions¦CO2
Downscaling[REMIND-MAgPIE 3.2-4.6 IntegratedPhysicalDamages (95th-high)] | Below 2°C | IND | Emissions¦CO2 | Mt CO2/yr | Emissions¦CO2 | scenarios - CO2 abatement | CO2 | 2095 | 652.7173 | Emissions¦CO2
Downscaling[REMIND-MAgPIE 3.2-4.6 IntegratedPhysicalDamages (95th-high)] | Below 2°C | IND | Emissions¦CO2 | Mt CO2/yr | Emissions¦CO2 | scenarios - CO2 abatement | CO2 | 2100 | 529.7417 | Emissions¦CO2
Downscaling[REMIND-MAgPIE 3.2-4.6 IntegratedPhysicalDamages (95th-high)] | Below 2°C | IND | Emissions¦CO2¦Energy | Mt CO2/yr | Emissions¦CO2¦Energy | scenarios - CO2 abatement | CO2 | 2020 | 3055.8958 | Emissions¦CO2¦Energy
Downscaling[REMIND-MAgPIE 3.2-4.6 IntegratedPhysicalDamages (95th-high)] | Below 2°C | IND | Emissions¦CO2¦Energy | Mt CO2/yr | Emissions¦CO2¦Energy | scenarios - CO2 abatement | CO2 | 2025 | 3339.5289 | Emissions¦CO2¦Energy
Downscaling[REMIND-MAgPIE 3.2-4.6 IntegratedPhysicalDamages (95th-high)] | Below 2°C | IND | Emissions¦CO2¦Energy | Mt CO2/yr | Emissions¦CO2¦Energy | scenarios - CO2 abatement | CO2 | 2030 | 2495.4127 | Emissions¦CO2¦Energy
Downscaling[REMIND-MAgPIE 3.2-4.6 IntegratedPhysicalDamages (95th-high)] | Below 2°C | IND | Emissions¦CO2¦Energy | Mt CO2/yr | Emissions¦CO2¦Energy | scenarios - CO2 abatement | CO2 | 2035 | 1800.4676 | Emissions¦CO2¦Energy
Downscaling[REMIND-MAgPIE 3.2-4.6 IntegratedPhysicalDamages (95th-high)] | Below 2°C | IND | Emissions¦CO2¦Energy | Mt CO2/yr | Emissions¦CO2¦Energy | scenarios - CO2 abatement | CO2 | 2040 | 1381.4164 | Emissions¦CO2¦Energy
Downscaling[REMIND-MAgPIE 3.2-4.6 IntegratedPhysicalDamages (95th-high)] | Below 2°C | IND | Emissions¦CO2¦Energy | Mt CO2/yr | Emissions¦CO2¦Energy | scenarios - CO2 abatement | CO2 | 2045 | 1178.3839 | Emissions¦CO2¦Energy
Downscaling[REMIND-MAgPIE 3.2-4.6 IntegratedPhysicalDamages (95th-high)] | Below 2°C | IND | Emissions¦CO2¦Energy | Mt CO2/yr | Emissions¦CO2¦Energy | scenarios - CO2 abatement | CO2 | 2050 | 998.2914 | Emissions¦CO2¦Energy
Downscaling[REMIND-MAgPIE 3.2-4.6 IntegratedPhysicalDamages (95th-high)] | Below 2°C | IND | Emissions¦CO2¦Energy | Mt CO2/yr | Emissions¦CO2¦Energy | scenarios - CO2 abatement | CO2 | 2055 | 861.4313 | Emissions¦CO2¦Energy
Downscaling[REMIND-MAgPIE 3.2-4.6 IntegratedPhysicalDamages (95th-high)] | Below 2°C | IND | Emissions¦CO2¦Energy | Mt CO2/yr | Emissions¦CO2¦Energy | scenarios - CO2 abatement | CO2 | 2060 | 795.9625 | Emissions¦CO2¦Energy
Downscaling[REMIND-MAgPIE 3.2-4.6 IntegratedPhysicalDamages (95th-high)] | Below 2°C | IND | Emissions¦CO2¦Energy | Mt CO2/yr | Emissions¦CO2¦Energy | scenarios - CO2 abatement | CO2 | 2065 | 752.5327 | Emissions¦CO2¦Energy
Downscaling[REMIND-MAgPIE 3.2-4.6 IntegratedPhysicalDamages (95th-high)] | Below 2°C | IND | Emissions¦CO2¦Energy | Mt CO2/yr | Emissions¦CO2¦Energy | scenarios - CO2 abatement | CO2 | 2070 | 709.1028 | Emissions¦CO2¦Energy
Downscaling[REMIND-MAgPIE 3.2-4.6 IntegratedPhysicalDamages (95th-high)] | Below 2°C | IND | Emissions¦CO2¦Energy | Mt CO2/yr | Emissions¦CO2¦Energy | scenarios - CO2 abatement | CO2 | 2075 | 638.897 | Emissions¦CO2¦Energy
Downscaling[REMIND-MAgPIE 3.2-4.6 IntegratedPhysicalDamages (95th-high)] | Below 2°C | IND | Emissions¦CO2¦Energy | Mt CO2/yr | Emissions¦CO2¦Energy | scenarios - CO2 abatement | CO2 | 2080 | 568.6911 | Emissions¦CO2¦Energy
Downscaling[REMIND-MAgPIE 3.2-4.6 IntegratedPhysicalDamages (95th-high)] | Below 2°C | IND | Emissions¦CO2¦Energy | Mt CO2/yr | Emissions¦CO2¦Energy | scenarios - CO2 abatement | CO2 | 2085 | 478.4281 | Emissions¦CO2¦Energy
Downscaling[REMIND-MAgPIE 3.2-4.6 IntegratedPhysicalDamages (95th-high)] | Below 2°C | IND | Emissions¦CO2¦Energy | Mt CO2/yr | Emissions¦CO2¦Energy | scenarios - CO2 abatement | CO2 | 2090 | 388.1651 | Emissions¦CO2¦Energy
Downscaling[REMIND-MAgPIE 3.2-4.6 IntegratedPhysicalDamages (95th-high)] | Below 2°C | IND | Emissions¦CO2¦Energy | Mt CO2/yr | Emissions¦CO2¦Energy | scenarios - CO2 abatement | CO2 | 2095 | 268.2313 | Emissions¦CO2¦Energy
Downscaling[REMIND-MAgPIE 3.2-4.6 IntegratedPhysicalDamages (95th-high)] | Below 2°C | IND | Emissions¦CO2¦Energy | Mt CO2/yr | Emissions¦CO2¦Energy | scenarios - CO2 abatement | CO2 | 2100 | 148.2976 | Emissions¦CO2¦Energy
Downscaling[REMIND-MAgPIE 3.2-4.6 IntegratedPhysicalDamages (95th-high)] | Current Policies | IND | Carbon Sequestration¦CCS | Mt CO2/yr | Carbon Sequestration¦CCS | CCS potential |  | 2020 | 0 | Carbon Sequestration¦CCS
Downscaling[REMIND-MAgPIE 3.2-4.6 IntegratedPhysicalDamages (95th-high)] | Current Policies | IND | Carbon Sequestration¦CCS | Mt CO2/yr | Carbon Sequestration¦CCS | CCS potential |  | 2025 | 0 | Carbon Sequestration¦CCS
Downscaling[REMIND-MAgPIE 3.2-4.6 IntegratedPhysicalDamages (95th-high)] | Current Policies | IND | Carbon Sequestration¦CCS | Mt CO2/yr | Carbon Sequestration¦CCS | CCS potential |  | 2030 | 0 | Carbon Sequestration¦CCS
Downscaling[REMIND-MAgPIE 3.2-4.6 IntegratedPhysicalDamages (95th-high)] | Current Policies | IND | Carbon Sequestration¦CCS | Mt CO2/yr | Carbon Sequestration¦CCS | CCS potential |  | 2035 | 0 | Carbon Sequestration¦CCS
Downscaling[REMIND-MAgPIE 3.2-4.6 IntegratedPhysicalDamages (95th-high)] | Current Policies | IND | Carbon Sequestration¦CCS | Mt CO2/yr | Carbon Sequestration¦CCS | CCS potential |  | 2040 | 0 | Carbon Sequestration¦CCS
Downscaling[REMIND-MAgPIE 3.2-4.6 IntegratedPhysicalDamages (95th-high)] | Current Policies | IND | Carbon Sequestration¦CCS | Mt CO2/yr | Carbon Sequestration¦CCS | CCS potential |  | 2045 | 0 | Carbon Sequestration¦CCS
Downscaling[REMIND-MAgPIE 3.2-4.6 IntegratedPhysicalDamages (95th-high)] | Current Policies | IND | Carbon Sequestration¦CCS | Mt CO2/yr | Carbon Sequestration¦CCS | CCS potential |  | 2050 | 0 | Carbon Sequestration¦CCS
Downscaling[REMIND-MAgPIE 3.2-4.6 IntegratedPhysicalDamages (95th-high)] | Current Policies | IND | Carbon Sequestration¦CCS | Mt CO2/yr | Carbon Sequestration¦CCS | CCS potential |  | 2055 | 0 | Carbon Sequestration¦CCS
Downscaling[REMIND-MAgPIE 3.2-4.6 IntegratedPhysicalDamages (95th-high)] | Current Policies | IND | Carbon Sequestration¦CCS | Mt CO2/yr | Carbon Sequestration¦CCS | CCS potential |  | 2060 | 0 | Carbon Sequestration¦CCS
Downscaling[REMIND-MAgPIE 3.2-4.6 IntegratedPhysicalDamages (95th-high)] | Current Policies | IND | Carbon Sequestration¦CCS | Mt CO2/yr | Carbon Sequestration¦CCS | CCS potential |  | 2065 | 0 | Carbon Sequestration¦CCS
Downscaling[REMIND-MAgPIE 3.2-4.6 IntegratedPhysicalDamages (95th-high)] | Current Policies | IND | Carbon Sequestration¦CCS | Mt CO2/yr | Carbon Sequestration¦CCS | CCS potential |  | 2070 | 0 | Carbon Sequestration¦CCS
Downscaling[REMIND-MAgPIE 3.2-4.6 IntegratedPhysicalDamages (95th-high)] | Current Policies | IND | Carbon Sequestration¦CCS | Mt CO2/yr | Carbon Sequestration¦CCS | CCS potential |  | 2075 | 0 | Carbon Sequestration¦CCS
Downscaling[REMIND-MAgPIE 3.2-4.6 IntegratedPhysicalDamages (95th-high)] | Current Policies | IND | Carbon Sequestration¦CCS | Mt CO2/yr | Carbon Sequestration¦CCS | CCS potential |  | 2080 | 0 | Carbon Sequestration¦CCS
Downscaling[REMIND-MAgPIE 3.2-4.6 IntegratedPhysicalDamages (95th-high)] | Current Policies | IND | Carbon Sequestration¦CCS | Mt CO2/yr | Carbon Sequestration¦CCS | CCS potential |  | 2085 | 0 | Carbon Sequestration¦CCS
Downscaling[REMIND-MAgPIE 3.2-4.6 IntegratedPhysicalDamages (95th-high)] | Current Policies | IND | Carbon Sequestration¦CCS | Mt CO2/yr | Carbon Sequestration¦CCS | CCS potential |  | 2090 | 0 | Carbon Sequestration¦CCS
Downscaling[REMIND-MAgPIE 3.2-4.6 IntegratedPhysicalDamages (95th-high)] | Current Policies | IND | Carbon Sequestration¦CCS | Mt CO2/yr | Carbon Sequestration¦CCS | CCS potential |  | 2095 | 0 | Carbon Sequestration¦CCS
Downscaling[REMIND-MAgPIE 3.2-4.6 IntegratedPhysicalDamages (95th-high)] | Current Policies | IND | Carbon Sequestration¦CCS | Mt CO2/yr | Carbon Sequestration¦CCS | CCS potential |  | 2100 | 0 | Carbon Sequestration¦CCS
Downscaling[REMIND-MAgPIE 3.2-4.6 IntegratedPhysicalDamages (95th-high)] | Current Policies | IND | Final Energy¦Industry¦Electricity | EJ/yr | Final Energy¦Industry¦Electricity | demand_projection | elc_industry | 2020 | 2.717 | Final Energy¦Industry¦Electricity
Downscaling[REMIND-MAgPIE 3.2-4.6 IntegratedPhysicalDamages (95th-high)] | Current Policies | IND | Final Energy¦Industry¦Electricity | EJ/yr | Final Energy¦Industry¦Electricity | demand_projection | elc_industry | 2025 | 3.642 | Final Energy¦Industry¦Electricity
Downscaling[REMIND-MAgPIE 3.2-4.6 IntegratedPhysicalDamages (95th-high)] | Current Policies | IND | Final Energy¦Industry¦Electricity | EJ/yr | Final Energy¦Industry¦Electricity | demand_projection | elc_industry | 2030 | 4.9029 | Final Energy¦Industry¦Electricity
Downscaling[REMIND-MAgPIE 3.2-4.6 IntegratedPhysicalDamages (95th-high)] | Current Policies | IND | Final Energy¦Industry¦Electricity | EJ/yr | Final Energy¦Industry¦Electricity | demand_projection | elc_industry | 2035 | 6.1991 | Final Energy¦Industry¦Electricity
Downscaling[REMIND-MAgPIE 3.2-4.6 IntegratedPhysicalDamages (95th-high)] | Current Policies | IND | Final Energy¦Industry¦Electricity | EJ/yr | Final Energy¦Industry¦Electricity | demand_projection | elc_industry | 2040 | 6.8535 | Final Energy¦Industry¦Electricity
Downscaling[REMIND-MAgPIE 3.2-4.6 IntegratedPhysicalDamages (95th-high)] | Current Policies | IND | Final Energy¦Industry¦Electricity | EJ/yr | Final Energy¦Industry¦Electricity | demand_projection | elc_industry | 2045 | 7.387 | Final Energy¦Industry¦Electricity
Downscaling[REMIND-MAgPIE 3.2-4.6 IntegratedPhysicalDamages (95th-high)] | Current Policies | IND | Final Energy¦Industry¦Electricity | EJ/yr | Final Energy¦Industry¦Electricity | demand_projection | elc_industry | 2050 | 8.1262 | Final Energy¦Industry¦Electricity
Downscaling[REMIND-MAgPIE 3.2-4.6 IntegratedPhysicalDamages (95th-high)] | Current Policies | IND | Final Energy¦Industry¦Electricity | EJ/yr | Final Energy¦Industry¦Electricity | demand_projection | elc_industry | 2055 | 8.6496 | Final Energy¦Industry¦Electricity
Downscaling[REMIND-MAgPIE 3.2-4.6 IntegratedPhysicalDamages (95th-high)] | Current Policies | IND | Final Energy¦Industry¦Electricity | EJ/yr | Final Energy¦Industry¦Electricity | demand_projection | elc_industry | 2060 | 8.9424 | Final Energy¦Industry¦Electricity
Downscaling[REMIND-MAgPIE 3.2-4.6 IntegratedPhysicalDamages (95th-high)] | Current Policies | IND | Final Energy¦Industry¦Electricity | EJ/yr | Final Energy¦Industry¦Electricity | demand_projection | elc_industry | 2065 | 8.9076 | Final Energy¦Industry¦Electricity
Downscaling[REMIND-MAgPIE 3.2-4.6 IntegratedPhysicalDamages (95th-high)] | Current Policies | IND | Final Energy¦Industry¦Electricity | EJ/yr | Final Energy¦Industry¦Electricity | demand_projection | elc_industry | 2070 | 8.8729 | Final Energy¦Industry¦Electricity
Downscaling[REMIND-MAgPIE 3.2-4.6 IntegratedPhysicalDamages (95th-high)] | Current Policies | IND | Final Energy¦Industry¦Electricity | EJ/yr | Final Energy¦Industry¦Electricity | demand_projection | elc_industry | 2075 | 8.6939 | Final Energy¦Industry¦Electricity
Downscaling[REMIND-MAgPIE 3.2-4.6 IntegratedPhysicalDamages (95th-high)] | Current Policies | IND | Final Energy¦Industry¦Electricity | EJ/yr | Final Energy¦Industry¦Electricity | demand_projection | elc_industry | 2080 | 8.5148 | Final Energy¦Industry¦Electricity
Downscaling[REMIND-MAgPIE 3.2-4.6 IntegratedPhysicalDamages (95th-high)] | Current Policies | IND | Final Energy¦Industry¦Electricity | EJ/yr | Final Energy¦Industry¦Electricity | demand_projection | elc_industry | 2085 | 8.1156 | Final Energy¦Industry¦Electricity
Downscaling[REMIND-MAgPIE 3.2-4.6 IntegratedPhysicalDamages (95th-high)] | Current Policies | IND | Final Energy¦Industry¦Electricity | EJ/yr | Final Energy¦Industry¦Electricity | demand_projection | elc_industry | 2090 | 7.7164 | Final Energy¦Industry¦Electricity
Downscaling[REMIND-MAgPIE 3.2-4.6 IntegratedPhysicalDamages (95th-high)] | Current Policies | IND | Final Energy¦Industry¦Electricity | EJ/yr | Final Energy¦Industry¦Electricity | demand_projection | elc_industry | 2095 | 7.225 | Final Energy¦Industry¦Electricity
Downscaling[REMIND-MAgPIE 3.2-4.6 IntegratedPhysicalDamages (95th-high)] | Current Policies | IND | Final Energy¦Industry¦Electricity | EJ/yr | Final Energy¦Industry¦Electricity | demand_projection | elc_industry | 2100 | 6.7337 | Final Energy¦Industry¦Electricity
Downscaling[REMIND-MAgPIE 3.2-4.6 IntegratedPhysicalDamages (95th-high)] | Current Policies | IND | Final Energy¦Residential and Commercial¦Electricity | EJ/yr | Final Energy¦Residential and Commercial¦Electricity | demand_projection | elc_buildings | 2020 | 1.6696 | Final Energy¦Residential and Commercial¦Electricity
Downscaling[REMIND-MAgPIE 3.2-4.6 IntegratedPhysicalDamages (95th-high)] | Current Policies | IND | Final Energy¦Residential and Commercial¦Electricity | EJ/yr | Final Energy¦Residential and Commercial¦Electricity | demand_projection | elc_buildings | 2025 | 2.6733 | Final Energy¦Residential and Commercial¦Electricity
Downscaling[REMIND-MAgPIE 3.2-4.6 IntegratedPhysicalDamages (95th-high)] | Current Policies | IND | Final Energy¦Residential and Commercial¦Electricity | EJ/yr | Final Energy¦Residential and Commercial¦Electricity | demand_projection | elc_buildings | 2030 | 3.9821 | Final Energy¦Residential and Commercial¦Electricity
Downscaling[REMIND-MAgPIE 3.2-4.6 IntegratedPhysicalDamages (95th-high)] | Current Policies | IND | Final Energy¦Residential and Commercial¦Electricity | EJ/yr | Final Energy¦Residential and Commercial¦Electricity | demand_projection | elc_buildings | 2035 | 5.3851 | Final Energy¦Residential and Commercial¦Electricity
Downscaling[REMIND-MAgPIE 3.2-4.6 IntegratedPhysicalDamages (95th-high)] | Current Policies | IND | Final Energy¦Residential and Commercial¦Electricity | EJ/yr | Final Energy¦Residential and Commercial¦Electricity | demand_projection | elc_buildings | 2040 | 6.311 | Final Energy¦Residential and Commercial¦Electricity
Downscaling[REMIND-MAgPIE 3.2-4.6 IntegratedPhysicalDamages (95th-high)] | Current Policies | IND | Final Energy¦Residential and Commercial¦Electricity | EJ/yr | Final Energy¦Residential and Commercial¦Electricity | demand_projection | elc_buildings | 2045 | 7.2008 | Final Energy¦Residential and Commercial¦Electricity
Downscaling[REMIND-MAgPIE 3.2-4.6 IntegratedPhysicalDamages (95th-high)] | Current Policies | IND | Final Energy¦Residential and Commercial¦Electricity | EJ/yr | Final Energy¦Residential and Commercial¦Electricity | demand_projection | elc_buildings | 2050 | 8.626 | Final Energy¦Residential and Commercial¦Electricity
Downscaling[REMIND-MAgPIE 3.2-4.6 IntegratedPhysicalDamages (95th-high)] | Current Policies | IND | Final Energy¦Residential and Commercial¦Electricity | EJ/yr | Final Energy¦Residential and Commercial¦Electricity | demand_projection | elc_buildings | 2055 | 10.106 | Final Energy¦Residential and Commercial¦Electricity
Downscaling[REMIND-MAgPIE 3.2-4.6 IntegratedPhysicalDamages (95th-high)] | Current Policies | IND | Final Energy¦Residential and Commercial¦Electricity | EJ/yr | Final Energy¦Residential and Commercial¦Electricity | demand_projection | elc_buildings | 2060 | 12.774 | Final Energy¦Residential and Commercial¦Electricity
Downscaling[REMIND-MAgPIE 3.2-4.6 IntegratedPhysicalDamages (95th-high)] | Current Policies | IND | Final Energy¦Residential and Commercial¦Electricity | EJ/yr | Final Energy¦Residential and Commercial¦Electricity | demand_projection | elc_buildings | 2065 | 14.6548 | Final Energy¦Residential and Commercial¦Electricity
Downscaling[REMIND-MAgPIE 3.2-4.6 IntegratedPhysicalDamages (95th-high)] | Current Policies | IND | Final Energy¦Residential and Commercial¦Electricity | EJ/yr | Final Energy¦Residential and Commercial¦Electricity | demand_projection | elc_buildings | 2070 | 16.5357 | Final Energy¦Residential and Commercial¦Electricity
Downscaling[REMIND-MAgPIE 3.2-4.6 IntegratedPhysicalDamages (95th-high)] | Current Policies | IND | Final Energy¦Residential and Commercial¦Electricity | EJ/yr | Final Energy¦Residential and Commercial¦Electricity | demand_projection | elc_buildings | 2075 | 18.1776 | Final Energy¦Residential and Commercial¦Electricity
Downscaling[REMIND-MAgPIE 3.2-4.6 IntegratedPhysicalDamages (95th-high)] | Current Policies | IND | Final Energy¦Residential and Commercial¦Electricity | EJ/yr | Final Energy¦Residential and Commercial¦Electricity | demand_projection | elc_buildings | 2080 | 19.8195 | Final Energy¦Residential and Commercial¦Electricity
Downscaling[REMIND-MAgPIE 3.2-4.6 IntegratedPhysicalDamages (95th-high)] | Current Policies | IND | Final Energy¦Residential and Commercial¦Electricity | EJ/yr | Final Energy¦Residential and Commercial¦Electricity | demand_projection | elc_buildings | 2085 | 20.2906 | Final Energy¦Residential and Commercial¦Electricity
Downscaling[REMIND-MAgPIE 3.2-4.6 IntegratedPhysicalDamages (95th-high)] | Current Policies | IND | Final Energy¦Residential and Commercial¦Electricity | EJ/yr | Final Energy¦Residential and Commercial¦Electricity | demand_projection | elc_buildings | 2090 | 20.7617 | Final Energy¦Residential and Commercial¦Electricity
Downscaling[REMIND-MAgPIE 3.2-4.6 IntegratedPhysicalDamages (95th-high)] | Current Policies | IND | Final Energy¦Residential and Commercial¦Electricity | EJ/yr | Final Energy¦Residential and Commercial¦Electricity | demand_projection | elc_buildings | 2095 | 20.2701 | Final Energy¦Residential and Commercial¦Electricity
Downscaling[REMIND-MAgPIE 3.2-4.6 IntegratedPhysicalDamages (95th-high)] | Current Policies | IND | Final Energy¦Residential and Commercial¦Electricity | EJ/yr | Final Energy¦Residential and Commercial¦Electricity | demand_projection | elc_buildings | 2100 | 19.7784 | Final Energy¦Residential and Commercial¦Electricity
Downscaling[REMIND-MAgPIE 3.2-4.6 IntegratedPhysicalDamages (95th-high)] | Current Policies | IND | Final Energy¦Transportation¦Electricity | EJ/yr | Final Energy¦Transportation¦Electricity | demand_projection | elc_transport | 2020 | 0.0936 | Final Energy¦Transportation¦Electricity
Downscaling[REMIND-MAgPIE 3.2-4.6 IntegratedPhysicalDamages (95th-high)] | Current Policies | IND | Final Energy¦Transportation¦Electricity | EJ/yr | Final Energy¦Transportation¦Electricity | demand_projection | elc_transport | 2025 | 0.2203 | Final Energy¦Transportation¦Electricity
Downscaling[REMIND-MAgPIE 3.2-4.6 IntegratedPhysicalDamages (95th-high)] | Current Policies | IND | Final Energy¦Transportation¦Electricity | EJ/yr | Final Energy¦Transportation¦Electricity | demand_projection | elc_transport | 2030 | 0.5763 | Final Energy¦Transportation¦Electricity
Downscaling[REMIND-MAgPIE 3.2-4.6 IntegratedPhysicalDamages (95th-high)] | Current Policies | IND | Final Energy¦Transportation¦Electricity | EJ/yr | Final Energy¦Transportation¦Electricity | demand_projection | elc_transport | 2035 | 1.003 | Final Energy¦Transportation¦Electricity
Downscaling[REMIND-MAgPIE 3.2-4.6 IntegratedPhysicalDamages (95th-high)] | Current Policies | IND | Final Energy¦Transportation¦Electricity | EJ/yr | Final Energy¦Transportation¦Electricity | demand_projection | elc_transport | 2040 | 1.4981 | Final Energy¦Transportation¦Electricity
Downscaling[REMIND-MAgPIE 3.2-4.6 IntegratedPhysicalDamages (95th-high)] | Current Policies | IND | Final Energy¦Transportation¦Electricity | EJ/yr | Final Energy¦Transportation¦Electricity | demand_projection | elc_transport | 2045 | 1.9609 | Final Energy¦Transportation¦Electricity
Downscaling[REMIND-MAgPIE 3.2-4.6 IntegratedPhysicalDamages (95th-high)] | Current Policies | IND | Final Energy¦Transportation¦Electricity | EJ/yr | Final Energy¦Transportation¦Electricity | demand_projection | elc_transport | 2050 | 2.3858 | Final Energy¦Transportation¦Electricity
Downscaling[REMIND-MAgPIE 3.2-4.6 IntegratedPhysicalDamages (95th-high)] | Current Policies | IND | Final Energy¦Transportation¦Electricity | EJ/yr | Final Energy¦Transportation¦Electricity | demand_projection | elc_transport | 2055 | 2.7373 | Final Energy¦Transportation¦Electricity
Downscaling[REMIND-MAgPIE 3.2-4.6 IntegratedPhysicalDamages (95th-high)] | Current Policies | IND | Final Energy¦Transportation¦Electricity | EJ/yr | Final Energy¦Transportation¦Electricity | demand_projection | elc_transport | 2060 | 3.1117 | Final Energy¦Transportation¦Electricity
Downscaling[REMIND-MAgPIE 3.2-4.6 IntegratedPhysicalDamages (95th-high)] | Current Policies | IND | Final Energy¦Transportation¦Electricity | EJ/yr | Final Energy¦Transportation¦Electricity | demand_projection | elc_transport | 2065 | 3.2317 | Final Energy¦Transportation¦Electricity
Downscaling[REMIND-MAgPIE 3.2-4.6 IntegratedPhysicalDamages (95th-high)] | Current Policies | IND | Final Energy¦Transportation¦Electricity | EJ/yr | Final Energy¦Transportation¦Electricity | demand_projection | elc_transport | 2070 | 3.3518 | Final Energy¦Transportation¦Electricity
Downscaling[REMIND-MAgPIE 3.2-4.6 IntegratedPhysicalDamages (95th-high)] | Current Policies | IND | Final Energy¦Transportation¦Electricity | EJ/yr | Final Energy¦Transportation¦Electricity | demand_projection | elc_transport | 2075 | 3.3963 | Final Energy¦Transportation¦Electricity
Downscaling[REMIND-MAgPIE 3.2-4.6 IntegratedPhysicalDamages (95th-high)] | Current Policies | IND | Final Energy¦Transportation¦Electricity | EJ/yr | Final Energy¦Transportation¦Electricity | demand_projection | elc_transport | 2080 | 3.4408 | Final Energy¦Transportation¦Electricity
Downscaling[REMIND-MAgPIE 3.2-4.6 IntegratedPhysicalDamages (95th-high)] | Current Policies | IND | Final Energy¦Transportation¦Electricity | EJ/yr | Final Energy¦Transportation¦Electricity | demand_projection | elc_transport | 2085 | 3.4438 | Final Energy¦Transportation¦Electricity
Downscaling[REMIND-MAgPIE 3.2-4.6 IntegratedPhysicalDamages (95th-high)] | Current Policies | IND | Final Energy¦Transportation¦Electricity | EJ/yr | Final Energy¦Transportation¦Electricity | demand_projection | elc_transport | 2090 | 3.4469 | Final Energy¦Transportation¦Electricity
Downscaling[REMIND-MAgPIE 3.2-4.6 IntegratedPhysicalDamages (95th-high)] | Current Policies | IND | Final Energy¦Transportation¦Electricity | EJ/yr | Final Energy¦Transportation¦Electricity | demand_projection | elc_transport | 2095 | 3.391 | Final Energy¦Transportation¦Electricity
Downscaling[REMIND-MAgPIE 3.2-4.6 IntegratedPhysicalDamages (95th-high)] | Current Policies | IND | Final Energy¦Transportation¦Electricity | EJ/yr | Final Energy¦Transportation¦Electricity | demand_projection | elc_transport | 2100 | 3.335 | Final Energy¦Transportation¦Electricity
Downscaling[REMIND-MAgPIE 3.2-4.6 IntegratedPhysicalDamages (95th-high)] | Current Policies | IND | Secondary Energy¦Hydrogen | EJ/yr | Secondary Energy¦Hydrogen | demand_projection | hydrogen_allsect | 2020 | 0.0141 | Secondary Energy¦Hydrogen
Downscaling[REMIND-MAgPIE 3.2-4.6 IntegratedPhysicalDamages (95th-high)] | Current Policies | IND | Secondary Energy¦Hydrogen | EJ/yr | Secondary Energy¦Hydrogen | demand_projection | hydrogen_allsect | 2025 | 0.1062 | Secondary Energy¦Hydrogen
Downscaling[REMIND-MAgPIE 3.2-4.6 IntegratedPhysicalDamages (95th-high)] | Current Policies | IND | Secondary Energy¦Hydrogen | EJ/yr | Secondary Energy¦Hydrogen | demand_projection | hydrogen_allsect | 2030 | 0.261 | Secondary Energy¦Hydrogen
Downscaling[REMIND-MAgPIE 3.2-4.6 IntegratedPhysicalDamages (95th-high)] | Current Policies | IND | Secondary Energy¦Hydrogen | EJ/yr | Secondary Energy¦Hydrogen | demand_projection | hydrogen_allsect | 2035 | 0.4454 | Secondary Energy¦Hydrogen
Downscaling[REMIND-MAgPIE 3.2-4.6 IntegratedPhysicalDamages (95th-high)] | Current Policies | IND | Secondary Energy¦Hydrogen | EJ/yr | Secondary Energy¦Hydrogen | demand_projection | hydrogen_allsect | 2040 | 0.6915 | Secondary Energy¦Hydrogen
Downscaling[REMIND-MAgPIE 3.2-4.6 IntegratedPhysicalDamages (95th-high)] | Current Policies | IND | Secondary Energy¦Hydrogen | EJ/yr | Secondary Energy¦Hydrogen | demand_projection | hydrogen_allsect | 2045 | 0.9716 | Secondary Energy¦Hydrogen
Downscaling[REMIND-MAgPIE 3.2-4.6 IntegratedPhysicalDamages (95th-high)] | Current Policies | IND | Secondary Energy¦Hydrogen | EJ/yr | Secondary Energy¦Hydrogen | demand_projection | hydrogen_allsect | 2050 | 1.2584 | Secondary Energy¦Hydrogen
Downscaling[REMIND-MAgPIE 3.2-4.6 IntegratedPhysicalDamages (95th-high)] | Current Policies | IND | Secondary Energy¦Hydrogen | EJ/yr | Secondary Energy¦Hydrogen | demand_projection | hydrogen_allsect | 2055 | 1.3756 | Secondary Energy¦Hydrogen
Downscaling[REMIND-MAgPIE 3.2-4.6 IntegratedPhysicalDamages (95th-high)] | Current Policies | IND | Secondary Energy¦Hydrogen | EJ/yr | Secondary Energy¦Hydrogen | demand_projection | hydrogen_allsect | 2060 | 1.4419 | Secondary Energy¦Hydrogen
Downscaling[REMIND-MAgPIE 3.2-4.6 IntegratedPhysicalDamages (95th-high)] | Current Policies | IND | Secondary Energy¦Hydrogen | EJ/yr | Secondary Energy¦Hydrogen | demand_projection | hydrogen_allsect | 2065 | 1.442 | Secondary Energy¦Hydrogen
Downscaling[REMIND-MAgPIE 3.2-4.6 IntegratedPhysicalDamages (95th-high)] | Current Policies | IND | Secondary Energy¦Hydrogen | EJ/yr | Secondary Energy¦Hydrogen | demand_projection | hydrogen_allsect | 2070 | 1.442 | Secondary Energy¦Hydrogen
Downscaling[REMIND-MAgPIE 3.2-4.6 IntegratedPhysicalDamages (95th-high)] | Current Policies | IND | Secondary Energy¦Hydrogen | EJ/yr | Secondary Energy¦Hydrogen | demand_projection | hydrogen_allsect | 2075 | 1.6026 | Secondary Energy¦Hydrogen
Downscaling[REMIND-MAgPIE 3.2-4.6 IntegratedPhysicalDamages (95th-high)] | Current Policies | IND | Secondary Energy¦Hydrogen | EJ/yr | Secondary Energy¦Hydrogen | demand_projection | hydrogen_allsect | 2080 | 1.7631 | Secondary Energy¦Hydrogen
Downscaling[REMIND-MAgPIE 3.2-4.6 IntegratedPhysicalDamages (95th-high)] | Current Policies | IND | Secondary Energy¦Hydrogen | EJ/yr | Secondary Energy¦Hydrogen | demand_projection | hydrogen_allsect | 2085 | 3.4843 | Secondary Energy¦Hydrogen
Downscaling[REMIND-MAgPIE 3.2-4.6 IntegratedPhysicalDamages (95th-high)] | Current Policies | IND | Secondary Energy¦Hydrogen | EJ/yr | Secondary Energy¦Hydrogen | demand_projection | hydrogen_allsect | 2090 | 5.2054 | Secondary Energy¦Hydrogen
Downscaling[REMIND-MAgPIE 3.2-4.6 IntegratedPhysicalDamages (95th-high)] | Current Policies | IND | Secondary Energy¦Hydrogen | EJ/yr | Secondary Energy¦Hydrogen | demand_projection | hydrogen_allsect | 2095 | 8.9204 | Secondary Energy¦Hydrogen
Downscaling[REMIND-MAgPIE 3.2-4.6 IntegratedPhysicalDamages (95th-high)] | Current Policies | IND | Secondary Energy¦Hydrogen | EJ/yr | Secondary Energy¦Hydrogen | demand_projection | hydrogen_allsect | 2100 | 12.6355 | Secondary Energy¦Hydrogen
Downscaling[REMIND-MAgPIE 3.2-4.6 IntegratedPhysicalDamages (95th-high)] | Current Policies | IND | Secondary Energy¦Electricity¦Coal | EJ/yr | Secondary Energy¦Electricity¦Coal | elec_co2 |  | 2020 | 5.3241 | Secondary Energy¦Electricity¦Coal | 94
Downscaling[REMIND-MAgPIE 3.2-4.6 IntegratedPhysicalDamages (95th-high)] | Current Policies | IND | Secondary Energy¦Electricity¦Coal | EJ/yr | Secondary Energy¦Electricity¦Coal | elec_co2 |  | 2025 | 5.5373 | Secondary Energy¦Electricity¦Coal | 94
Downscaling[REMIND-MAgPIE 3.2-4.6 IntegratedPhysicalDamages (95th-high)] | Current Policies | IND | Secondary Energy¦Electricity¦Coal | EJ/yr | Secondary Energy¦Electricity¦Coal | elec_co2 |  | 2030 | 5.1527 | Secondary Energy¦Electricity¦Coal | 94
Downscaling[REMIND-MAgPIE 3.2-4.6 IntegratedPhysicalDamages (95th-high)] | Current Policies | IND | Secondary Energy¦Electricity¦Coal | EJ/yr | Secondary Energy¦Electricity¦Coal | elec_co2 |  | 2035 | 4.4453 | Secondary Energy¦Electricity¦Coal | 94
Downscaling[REMIND-MAgPIE 3.2-4.6 IntegratedPhysicalDamages (95th-high)] | Current Policies | IND | Secondary Energy¦Electricity¦Coal | EJ/yr | Secondary Energy¦Electricity¦Coal | elec_co2 |  | 2040 | 2.6589 | Secondary Energy¦Electricity¦Coal | 94
Downscaling[REMIND-MAgPIE 3.2-4.6 IntegratedPhysicalDamages (95th-high)] | Current Policies | IND | Secondary Energy¦Electricity¦Coal | EJ/yr | Secondary Energy¦Electricity¦Coal | elec_co2 |  | 2045 | 0.8237 | Secondary Energy¦Electricity¦Coal | 94
Downscaling[REMIND-MAgPIE 3.2-4.6 IntegratedPhysicalDamages (95th-high)] | Current Policies | IND | Secondary Energy¦Electricity¦Coal | EJ/yr | Secondary Energy¦Electricity¦Coal | elec_co2 |  | 2050 | 0.1102 | Secondary Energy¦Electricity¦Coal | 94
Downscaling[REMIND-MAgPIE 3.2-4.6 IntegratedPhysicalDamages (95th-high)] | Current Policies | IND | Secondary Energy¦Electricity¦Coal | EJ/yr | Secondary Energy¦Electricity¦Coal | elec_co2 |  | 2055 | 0.1127 | Secondary Energy¦Electricity¦Coal | 94
Downscaling[REMIND-MAgPIE 3.2-4.6 IntegratedPhysicalDamages (95th-high)] | Current Policies | IND | Secondary Energy¦Electricity¦Coal | EJ/yr | Secondary Energy¦Electricity¦Coal | elec_co2 |  | 2060 | 0.1003 | Secondary Energy¦Electricity¦Coal | 94
Downscaling[REMIND-MAgPIE 3.2-4.6 IntegratedPhysicalDamages (95th-high)] | Current Policies | IND | Secondary Energy¦Electricity¦Coal | EJ/yr | Secondary Energy¦Electricity¦Coal | elec_co2 |  | 2065 | 0.0882 | Secondary Energy¦Electricity¦Coal | 94
Downscaling[REMIND-MAgPIE 3.2-4.6 IntegratedPhysicalDamages (95th-high)] | Current Policies | IND | Secondary Energy¦Electricity¦Coal | EJ/yr | Secondary Energy¦Electricity¦Coal | elec_co2 |  | 2070 | 0.0762 | Secondary Energy¦Electricity¦Coal | 94
Downscaling[REMIND-MAgPIE 3.2-4.6 IntegratedPhysicalDamages (95th-high)] | Current Policies | IND | Secondary Energy¦Electricity¦Coal | EJ/yr | Secondary Energy¦Electricity¦Coal | elec_co2 |  | 2075 | 0.0531 | Secondary Energy¦Electricity¦Coal | 94
Downscaling[REMIND-MAgPIE 3.2-4.6 IntegratedPhysicalDamages (95th-high)] | Current Policies | IND | Secondary Energy¦Electricity¦Coal | EJ/yr | Secondary Energy¦Electricity¦Coal | elec_co2 |  | 2080 | 0.0299 | Secondary Energy¦Electricity¦Coal | 94
Downscaling[REMIND-MAgPIE 3.2-4.6 IntegratedPhysicalDamages (95th-high)] | Current Policies | IND | Secondary Energy¦Electricity¦Coal | EJ/yr | Secondary Energy¦Electricity¦Coal | elec_co2 |  | 2085 | 0.1042 | Secondary Energy¦Electricity¦Coal | 94
Downscaling[REMIND-MAgPIE 3.2-4.6 IntegratedPhysicalDamages (95th-high)] | Current Policies | IND | Secondary Energy¦Electricity¦Coal | EJ/yr | Secondary Energy¦Electricity¦Coal | elec_co2 |  | 2090 | 0.1784 | Secondary Energy¦Electricity¦Coal | 94
Downscaling[REMIND-MAgPIE 3.2-4.6 IntegratedPhysicalDamages (95th-high)] | Current Policies | IND | Secondary Energy¦Electricity¦Coal | EJ/yr | Secondary Energy¦Electricity¦Coal | elec_co2 |  | 2095 | 0.3487 | Secondary Energy¦Electricity¦Coal | 94
Downscaling[REMIND-MAgPIE 3.2-4.6 IntegratedPhysicalDamages (95th-high)] | Current Policies | IND | Secondary Energy¦Electricity¦Coal | EJ/yr | Secondary Energy¦Electricity¦Coal | elec_co2 |  | 2100 | 0.519 | Secondary Energy¦Electricity¦Coal | 94
Downscaling[REMIND-MAgPIE 3.2-4.6 IntegratedPhysicalDamages (95th-high)] | Current Policies | IND | Secondary Energy¦Electricity¦Gas | EJ/yr | Secondary Energy¦Electricity¦Gas | elec_co2 |  | 2020 | 0.2007 | Secondary Energy¦Electricity¦Gas | 55
Downscaling[REMIND-MAgPIE 3.2-4.6 IntegratedPhysicalDamages (95th-high)] | Current Policies | IND | Secondary Energy¦Electricity¦Gas | EJ/yr | Secondary Energy¦Electricity¦Gas | elec_co2 |  | 2025 | 0.3237 | Secondary Energy¦Electricity¦Gas | 55
Downscaling[REMIND-MAgPIE 3.2-4.6 IntegratedPhysicalDamages (95th-high)] | Current Policies | IND | Secondary Energy¦Electricity¦Gas | EJ/yr | Secondary Energy¦Electricity¦Gas | elec_co2 |  | 2030 | 0.4517 | Secondary Energy¦Electricity¦Gas | 55
Downscaling[REMIND-MAgPIE 3.2-4.6 IntegratedPhysicalDamages (95th-high)] | Current Policies | IND | Secondary Energy¦Electricity¦Gas | EJ/yr | Secondary Energy¦Electricity¦Gas | elec_co2 |  | 2035 | 0.3785 | Secondary Energy¦Electricity¦Gas | 55
Downscaling[REMIND-MAgPIE 3.2-4.6 IntegratedPhysicalDamages (95th-high)] | Current Policies | IND | Secondary Energy¦Electricity¦Gas | EJ/yr | Secondary Energy¦Electricity¦Gas | elec_co2 |  | 2040 | 0.2863 | Secondary Energy¦Electricity¦Gas | 55
Downscaling[REMIND-MAgPIE 3.2-4.6 IntegratedPhysicalDamages (95th-high)] | Current Policies | IND | Secondary Energy¦Electricity¦Gas | EJ/yr | Secondary Energy¦Electricity¦Gas | elec_co2 |  | 2045 | 0.2931 | Secondary Energy¦Electricity¦Gas | 55
Downscaling[REMIND-MAgPIE 3.2-4.6 IntegratedPhysicalDamages (95th-high)] | Current Policies | IND | Secondary Energy¦Electricity¦Gas | EJ/yr | Secondary Energy¦Electricity¦Gas | elec_co2 |  | 2050 | 0.3195 | Secondary Energy¦Electricity¦Gas | 55
Downscaling[REMIND-MAgPIE 3.2-4.6 IntegratedPhysicalDamages (95th-high)] | Current Policies | IND | Secondary Energy¦Electricity¦Gas | EJ/yr | Secondary Energy¦Electricity¦Gas | elec_co2 |  | 2055 | 0.3297 | Secondary Energy¦Electricity¦Gas | 55
Downscaling[REMIND-MAgPIE 3.2-4.6 IntegratedPhysicalDamages (95th-high)] | Current Policies | IND | Secondary Energy¦Electricity¦Gas | EJ/yr | Secondary Energy¦Electricity¦Gas | elec_co2 |  | 2060 | 0.3302 | Secondary Energy¦Electricity¦Gas | 55
Downscaling[REMIND-MAgPIE 3.2-4.6 IntegratedPhysicalDamages (95th-high)] | Current Policies | IND | Secondary Energy¦Electricity¦Gas | EJ/yr | Secondary Energy¦Electricity¦Gas | elec_co2 |  | 2065 | 0.3408 | Secondary Energy¦Electricity¦Gas | 55
Downscaling[REMIND-MAgPIE 3.2-4.6 IntegratedPhysicalDamages (95th-high)] | Current Policies | IND | Secondary Energy¦Electricity¦Gas | EJ/yr | Secondary Energy¦Electricity¦Gas | elec_co2 |  | 2070 | 0.3513 | Secondary Energy¦Electricity¦Gas | 55
Downscaling[REMIND-MAgPIE 3.2-4.6 IntegratedPhysicalDamages (95th-high)] | Current Policies | IND | Secondary Energy¦Electricity¦Gas | EJ/yr | Secondary Energy¦Electricity¦Gas | elec_co2 |  | 2075 | 0.3837 | Secondary Energy¦Electricity¦Gas | 55
Downscaling[REMIND-MAgPIE 3.2-4.6 IntegratedPhysicalDamages (95th-high)] | Current Policies | IND | Secondary Energy¦Electricity¦Gas | EJ/yr | Secondary Energy¦Electricity¦Gas | elec_co2 |  | 2080 | 0.4161 | Secondary Energy¦Electricity¦Gas | 55
Downscaling[REMIND-MAgPIE 3.2-4.6 IntegratedPhysicalDamages (95th-high)] | Current Policies | IND | Secondary Energy¦Electricity¦Gas | EJ/yr | Secondary Energy¦Electricity¦Gas | elec_co2 |  | 2085 | 0.4486 | Secondary Energy¦Electricity¦Gas | 55
Downscaling[REMIND-MAgPIE 3.2-4.6 IntegratedPhysicalDamages (95th-high)] | Current Policies | IND | Secondary Energy¦Electricity¦Gas | EJ/yr | Secondary Energy¦Electricity¦Gas | elec_co2 |  | 2090 | 0.481 | Secondary Energy¦Electricity¦Gas | 55
Downscaling[REMIND-MAgPIE 3.2-4.6 IntegratedPhysicalDamages (95th-high)] | Current Policies | IND | Secondary Energy¦Electricity¦Gas | EJ/yr | Secondary Energy¦Electricity¦Gas | elec_co2 |  | 2095 | 0.4361 | Secondary Energy¦Electricity¦Gas | 55
Downscaling[REMIND-MAgPIE 3.2-4.6 IntegratedPhysicalDamages (95th-high)] | Current Policies | IND | Secondary Energy¦Electricity¦Gas | EJ/yr | Secondary Energy¦Electricity¦Gas | elec_co2 |  | 2100 | 0.3912 | Secondary Energy¦Electricity¦Gas | 55
Downscaling[REMIND-MAgPIE 3.2-4.6 IntegratedPhysicalDamages (95th-high)] | Current Policies | IND | Secondary Energy¦Electricity¦Oil | EJ/yr | Secondary Energy¦Electricity¦Oil | elec_co2 |  | 2020 | 0.0123 | Secondary Energy¦Electricity¦Oil | 70
Downscaling[REMIND-MAgPIE 3.2-4.6 IntegratedPhysicalDamages (95th-high)] | Current Policies | IND | Secondary Energy¦Electricity¦Oil | EJ/yr | Secondary Energy¦Electricity¦Oil | elec_co2 |  | 2025 | 0.0094 | Secondary Energy¦Electricity¦Oil | 70
Downscaling[REMIND-MAgPIE 3.2-4.6 IntegratedPhysicalDamages (95th-high)] | Current Policies | IND | Secondary Energy¦Electricity¦Oil | EJ/yr | Secondary Energy¦Electricity¦Oil | elec_co2 |  | 2030 | 0.0041 | Secondary Energy¦Electricity¦Oil | 70
Downscaling[REMIND-MAgPIE 3.2-4.6 IntegratedPhysicalDamages (95th-high)] | Current Policies | IND | Secondary Energy¦Electricity¦Oil | EJ/yr | Secondary Energy¦Electricity¦Oil | elec_co2 |  | 2035 | 0 | Secondary Energy¦Electricity¦Oil | 70
Downscaling[REMIND-MAgPIE 3.2-4.6 IntegratedPhysicalDamages (95th-high)] | Current Policies | IND | Secondary Energy¦Electricity¦Oil | EJ/yr | Secondary Energy¦Electricity¦Oil | elec_co2 |  | 2040 | 0 | Secondary Energy¦Electricity¦Oil | 70
Downscaling[REMIND-MAgPIE 3.2-4.6 IntegratedPhysicalDamages (95th-high)] | Current Policies | IND | Secondary Energy¦Electricity¦Oil | EJ/yr | Secondary Energy¦Electricity¦Oil | elec_co2 |  | 2045 | 0 | Secondary Energy¦Electricity¦Oil | 70
Downscaling[REMIND-MAgPIE 3.2-4.6 IntegratedPhysicalDamages (95th-high)] | Current Policies | IND | Secondary Energy¦Electricity¦Oil | EJ/yr | Secondary Energy¦Electricity¦Oil | elec_co2 |  | 2050 | 0 | Secondary Energy¦Electricity¦Oil | 70
Downscaling[REMIND-MAgPIE 3.2-4.6 IntegratedPhysicalDamages (95th-high)] | Current Policies | IND | Secondary Energy¦Electricity¦Oil | EJ/yr | Secondary Energy¦Electricity¦Oil | elec_co2 |  | 2055 | 0 | Secondary Energy¦Electricity¦Oil | 70
Downscaling[REMIND-MAgPIE 3.2-4.6 IntegratedPhysicalDamages (95th-high)] | Current Policies | IND | Secondary Energy¦Electricity¦Oil | EJ/yr | Secondary Energy¦Electricity¦Oil | elec_co2 |  | 2060 | 0 | Secondary Energy¦Electricity¦Oil | 70
Downscaling[REMIND-MAgPIE 3.2-4.6 IntegratedPhysicalDamages (95th-high)] | Current Policies | IND | Secondary Energy¦Electricity¦Oil | EJ/yr | Secondary Energy¦Electricity¦Oil | elec_co2 |  | 2065 | 0 | Secondary Energy¦Electricity¦Oil | 70
Downscaling[REMIND-MAgPIE 3.2-4.6 IntegratedPhysicalDamages (95th-high)] | Current Policies | IND | Secondary Energy¦Electricity¦Oil | EJ/yr | Secondary Energy¦Electricity¦Oil | elec_co2 |  | 2070 | 0 | Secondary Energy¦Electricity¦Oil | 70
Downscaling[REMIND-MAgPIE 3.2-4.6 IntegratedPhysicalDamages (95th-high)] | Current Policies | IND | Secondary Energy¦Electricity¦Oil | EJ/yr | Secondary Energy¦Electricity¦Oil | elec_co2 |  | 2075 | 0 | Secondary Energy¦Electricity¦Oil | 70
Downscaling[REMIND-MAgPIE 3.2-4.6 IntegratedPhysicalDamages (95th-high)] | Current Policies | IND | Secondary Energy¦Electricity¦Oil | EJ/yr | Secondary Energy¦Electricity¦Oil | elec_co2 |  | 2080 | 0 | Secondary Energy¦Electricity¦Oil | 70
Downscaling[REMIND-MAgPIE 3.2-4.6 IntegratedPhysicalDamages (95th-high)] | Current Policies | IND | Secondary Energy¦Electricity¦Oil | EJ/yr | Secondary Energy¦Electricity¦Oil | elec_co2 |  | 2085 | 0 | Secondary Energy¦Electricity¦Oil | 70
Downscaling[REMIND-MAgPIE 3.2-4.6 IntegratedPhysicalDamages (95th-high)] | Current Policies | IND | Secondary Energy¦Electricity¦Oil | EJ/yr | Secondary Energy¦Electricity¦Oil | elec_co2 |  | 2090 | 0 | Secondary Energy¦Electricity¦Oil | 70
Downscaling[REMIND-MAgPIE 3.2-4.6 IntegratedPhysicalDamages (95th-high)] | Current Policies | IND | Secondary Energy¦Electricity¦Oil | EJ/yr | Secondary Energy¦Electricity¦Oil | elec_co2 |  | 2095 | 0 | Secondary Energy¦Electricity¦Oil | 70
Downscaling[REMIND-MAgPIE 3.2-4.6 IntegratedPhysicalDamages (95th-high)] | Current Policies | IND | Secondary Energy¦Electricity¦Oil | EJ/yr | Secondary Energy¦Electricity¦Oil | elec_co2 |  | 2100 | 0 | Secondary Energy¦Electricity¦Oil | 70
Downscaling[REMIND-MAgPIE 3.2-4.6 IntegratedPhysicalDamages (95th-high)] | Current Policies | IND | Price¦Primary Energy¦Biomass | US$2010/GJ | Price¦Primary Energy¦Biomass | fuel_supply | bioenergy | 2020 | 5.3799 | Price¦Primary Energy¦Biomass
Downscaling[REMIND-MAgPIE 3.2-4.6 IntegratedPhysicalDamages (95th-high)] | Current Policies | IND | Price¦Primary Energy¦Biomass | US$2010/GJ | Price¦Primary Energy¦Biomass | fuel_supply | bioenergy | 2025 | 5.8021 | Price¦Primary Energy¦Biomass
Downscaling[REMIND-MAgPIE 3.2-4.6 IntegratedPhysicalDamages (95th-high)] | Current Policies | IND | Price¦Primary Energy¦Biomass | US$2010/GJ | Price¦Primary Energy¦Biomass | fuel_supply | bioenergy | 2030 | 5.5002 | Price¦Primary Energy¦Biomass
Downscaling[REMIND-MAgPIE 3.2-4.6 IntegratedPhysicalDamages (95th-high)] | Current Policies | IND | Price¦Primary Energy¦Biomass | US$2010/GJ | Price¦Primary Energy¦Biomass | fuel_supply | bioenergy | 2035 | 4.5397 | Price¦Primary Energy¦Biomass
Downscaling[REMIND-MAgPIE 3.2-4.6 IntegratedPhysicalDamages (95th-high)] | Current Policies | IND | Price¦Primary Energy¦Biomass | US$2010/GJ | Price¦Primary Energy¦Biomass | fuel_supply | bioenergy | 2040 | 2.1775 | Price¦Primary Energy¦Biomass
Downscaling[REMIND-MAgPIE 3.2-4.6 IntegratedPhysicalDamages (95th-high)] | Current Policies | IND | Price¦Primary Energy¦Biomass | US$2010/GJ | Price¦Primary Energy¦Biomass | fuel_supply | bioenergy | 2045 | 2.307 | Price¦Primary Energy¦Biomass
Downscaling[REMIND-MAgPIE 3.2-4.6 IntegratedPhysicalDamages (95th-high)] | Current Policies | IND | Price¦Primary Energy¦Biomass | US$2010/GJ | Price¦Primary Energy¦Biomass | fuel_supply | bioenergy | 2050 | 3.7534 | Price¦Primary Energy¦Biomass
Downscaling[REMIND-MAgPIE 3.2-4.6 IntegratedPhysicalDamages (95th-high)] | Current Policies | IND | Price¦Primary Energy¦Biomass | US$2010/GJ | Price¦Primary Energy¦Biomass | fuel_supply | bioenergy | 2055 | 4.1386 | Price¦Primary Energy¦Biomass
Downscaling[REMIND-MAgPIE 3.2-4.6 IntegratedPhysicalDamages (95th-high)] | Current Policies | IND | Price¦Primary Energy¦Biomass | US$2010/GJ | Price¦Primary Energy¦Biomass | fuel_supply | bioenergy | 2060 | 5.2705 | Price¦Primary Energy¦Biomass
Downscaling[REMIND-MAgPIE 3.2-4.6 IntegratedPhysicalDamages (95th-high)] | Current Policies | IND | Price¦Primary Energy¦Biomass | US$2010/GJ | Price¦Primary Energy¦Biomass | fuel_supply | bioenergy | 2065 | 6.1846 | Price¦Primary Energy¦Biomass
Downscaling[REMIND-MAgPIE 3.2-4.6 IntegratedPhysicalDamages (95th-high)] | Current Policies | IND | Price¦Primary Energy¦Biomass | US$2010/GJ | Price¦Primary Energy¦Biomass | fuel_supply | bioenergy | 2070 | 7.0986 | Price¦Primary Energy¦Biomass
Downscaling[REMIND-MAgPIE 3.2-4.6 IntegratedPhysicalDamages (95th-high)] | Current Policies | IND | Price¦Primary Energy¦Biomass | US$2010/GJ | Price¦Primary Energy¦Biomass | fuel_supply | bioenergy | 2075 | 7.147 | Price¦Primary Energy¦Biomass
Downscaling[REMIND-MAgPIE 3.2-4.6 IntegratedPhysicalDamages (95th-high)] | Current Policies | IND | Price¦Primary Energy¦Biomass | US$2010/GJ | Price¦Primary Energy¦Biomass | fuel_supply | bioenergy | 2080 | 7.1953 | Price¦Primary Energy¦Biomass
Downscaling[REMIND-MAgPIE 3.2-4.6 IntegratedPhysicalDamages (95th-high)] | Current Policies | IND | Price¦Primary Energy¦Biomass | US$2010/GJ | Price¦Primary Energy¦Biomass | fuel_supply | bioenergy | 2085 | 7.0242 | Price¦Primary Energy¦Biomass
Downscaling[REMIND-MAgPIE 3.2-4.6 IntegratedPhysicalDamages (95th-high)] | Current Policies | IND | Price¦Primary Energy¦Biomass | US$2010/GJ | Price¦Primary Energy¦Biomass | fuel_supply | bioenergy | 2090 | 6.853 | Price¦Primary Energy¦Biomass
Downscaling[REMIND-MAgPIE 3.2-4.6 IntegratedPhysicalDamages (95th-high)] | Current Policies | IND | Price¦Primary Energy¦Biomass | US$2010/GJ | Price¦Primary Energy¦Biomass | fuel_supply | bioenergy | 2095 | 7.0905 | Price¦Primary Energy¦Biomass
Downscaling[REMIND-MAgPIE 3.2-4.6 IntegratedPhysicalDamages (95th-high)] | Current Policies | IND | Price¦Primary Energy¦Biomass | US$2010/GJ | Price¦Primary Energy¦Biomass | fuel_supply | bioenergy | 2100 | 7.3279 | Price¦Primary Energy¦Biomass
Downscaling[REMIND-MAgPIE 3.2-4.6 IntegratedPhysicalDamages (95th-high)] | Current Policies | IND | Price¦Primary Energy¦Coal | US$2010/GJ | Price¦Primary Energy¦Coal | fuel_supply | coal | 2020 | 2.0344 | Price¦Primary Energy¦Coal
Downscaling[REMIND-MAgPIE 3.2-4.6 IntegratedPhysicalDamages (95th-high)] | Current Policies | IND | Price¦Primary Energy¦Coal | US$2010/GJ | Price¦Primary Energy¦Coal | fuel_supply | coal | 2025 | 2.2259 | Price¦Primary Energy¦Coal
Downscaling[REMIND-MAgPIE 3.2-4.6 IntegratedPhysicalDamages (95th-high)] | Current Policies | IND | Price¦Primary Energy¦Coal | US$2010/GJ | Price¦Primary Energy¦Coal | fuel_supply | coal | 2030 | 2.2654 | Price¦Primary Energy¦Coal
Downscaling[REMIND-MAgPIE 3.2-4.6 IntegratedPhysicalDamages (95th-high)] | Current Policies | IND | Price¦Primary Energy¦Coal | US$2010/GJ | Price¦Primary Energy¦Coal | fuel_supply | coal | 2035 | 2.3132 | Price¦Primary Energy¦Coal
Downscaling[REMIND-MAgPIE 3.2-4.6 IntegratedPhysicalDamages (95th-high)] | Current Policies | IND | Price¦Primary Energy¦Coal | US$2010/GJ | Price¦Primary Energy¦Coal | fuel_supply | coal | 2040 | 2.3536 | Price¦Primary Energy¦Coal
Downscaling[REMIND-MAgPIE 3.2-4.6 IntegratedPhysicalDamages (95th-high)] | Current Policies | IND | Price¦Primary Energy¦Coal | US$2010/GJ | Price¦Primary Energy¦Coal | fuel_supply | coal | 2045 | 2.4645 | Price¦Primary Energy¦Coal
Downscaling[REMIND-MAgPIE 3.2-4.6 IntegratedPhysicalDamages (95th-high)] | Current Policies | IND | Price¦Primary Energy¦Coal | US$2010/GJ | Price¦Primary Energy¦Coal | fuel_supply | coal | 2050 | 2.7071 | Price¦Primary Energy¦Coal
Downscaling[REMIND-MAgPIE 3.2-4.6 IntegratedPhysicalDamages (95th-high)] | Current Policies | IND | Price¦Primary Energy¦Coal | US$2010/GJ | Price¦Primary Energy¦Coal | fuel_supply | coal | 2055 | 2.6307 | Price¦Primary Energy¦Coal
Downscaling[REMIND-MAgPIE 3.2-4.6 IntegratedPhysicalDamages (95th-high)] | Current Policies | IND | Price¦Primary Energy¦Coal | US$2010/GJ | Price¦Primary Energy¦Coal | fuel_supply | coal | 2060 | 3.386 | Price¦Primary Energy¦Coal
Downscaling[REMIND-MAgPIE 3.2-4.6 IntegratedPhysicalDamages (95th-high)] | Current Policies | IND | Price¦Primary Energy¦Coal | US$2010/GJ | Price¦Primary Energy¦Coal | fuel_supply | coal | 2065 | 3.5235 | Price¦Primary Energy¦Coal
Downscaling[REMIND-MAgPIE 3.2-4.6 IntegratedPhysicalDamages (95th-high)] | Current Policies | IND | Price¦Primary Energy¦Coal | US$2010/GJ | Price¦Primary Energy¦Coal | fuel_supply | coal | 2070 | 3.6609 | Price¦Primary Energy¦Coal
Downscaling[REMIND-MAgPIE 3.2-4.6 IntegratedPhysicalDamages (95th-high)] | Current Policies | IND | Price¦Primary Energy¦Coal | US$2010/GJ | Price¦Primary Energy¦Coal | fuel_supply | coal | 2075 | 3.7721 | Price¦Primary Energy¦Coal
Downscaling[REMIND-MAgPIE 3.2-4.6 IntegratedPhysicalDamages (95th-high)] | Current Policies | IND | Price¦Primary Energy¦Coal | US$2010/GJ | Price¦Primary Energy¦Coal | fuel_supply | coal | 2080 | 3.8833 | Price¦Primary Energy¦Coal
Downscaling[REMIND-MAgPIE 3.2-4.6 IntegratedPhysicalDamages (95th-high)] | Current Policies | IND | Price¦Primary Energy¦Coal | US$2010/GJ | Price¦Primary Energy¦Coal | fuel_supply | coal | 2085 | 4.0273 | Price¦Primary Energy¦Coal
Downscaling[REMIND-MAgPIE 3.2-4.6 IntegratedPhysicalDamages (95th-high)] | Current Policies | IND | Price¦Primary Energy¦Coal | US$2010/GJ | Price¦Primary Energy¦Coal | fuel_supply | coal | 2090 | 4.1714 | Price¦Primary Energy¦Coal
Downscaling[REMIND-MAgPIE 3.2-4.6 IntegratedPhysicalDamages (95th-high)] | Current Policies | IND | Price¦Primary Energy¦Coal | US$2010/GJ | Price¦Primary Energy¦Coal | fuel_supply | coal | 2095 | 4.1594 | Price¦Primary Energy¦Coal
Downscaling[REMIND-MAgPIE 3.2-4.6 IntegratedPhysicalDamages (95th-high)] | Current Policies | IND | Price¦Primary Energy¦Coal | US$2010/GJ | Price¦Primary Energy¦Coal | fuel_supply | coal | 2100 | 4.1473 | Price¦Primary Energy¦Coal
Downscaling[REMIND-MAgPIE 3.2-4.6 IntegratedPhysicalDamages (95th-high)] | Current Policies | IND | Price¦Primary Energy¦Gas | US$2010/GJ | Price¦Primary Energy¦Gas | fuel_supply | gas | 2020 | 3.9711 | Price¦Primary Energy¦Gas
Downscaling[REMIND-MAgPIE 3.2-4.6 IntegratedPhysicalDamages (95th-high)] | Current Policies | IND | Price¦Primary Energy¦Gas | US$2010/GJ | Price¦Primary Energy¦Gas | fuel_supply | gas | 2025 | 4.6721 | Price¦Primary Energy¦Gas
Downscaling[REMIND-MAgPIE 3.2-4.6 IntegratedPhysicalDamages (95th-high)] | Current Policies | IND | Price¦Primary Energy¦Gas | US$2010/GJ | Price¦Primary Energy¦Gas | fuel_supply | gas | 2030 | 4.6044 | Price¦Primary Energy¦Gas
Downscaling[REMIND-MAgPIE 3.2-4.6 IntegratedPhysicalDamages (95th-high)] | Current Policies | IND | Price¦Primary Energy¦Gas | US$2010/GJ | Price¦Primary Energy¦Gas | fuel_supply | gas | 2035 | 4.9635 | Price¦Primary Energy¦Gas
Downscaling[REMIND-MAgPIE 3.2-4.6 IntegratedPhysicalDamages (95th-high)] | Current Policies | IND | Price¦Primary Energy¦Gas | US$2010/GJ | Price¦Primary Energy¦Gas | fuel_supply | gas | 2040 | 5.2192 | Price¦Primary Energy¦Gas
Downscaling[REMIND-MAgPIE 3.2-4.6 IntegratedPhysicalDamages (95th-high)] | Current Policies | IND | Price¦Primary Energy¦Gas | US$2010/GJ | Price¦Primary Energy¦Gas | fuel_supply | gas | 2045 | 5.4594 | Price¦Primary Energy¦Gas
Downscaling[REMIND-MAgPIE 3.2-4.6 IntegratedPhysicalDamages (95th-high)] | Current Policies | IND | Price¦Primary Energy¦Gas | US$2010/GJ | Price¦Primary Energy¦Gas | fuel_supply | gas | 2050 | 5.6051 | Price¦Primary Energy¦Gas
Downscaling[REMIND-MAgPIE 3.2-4.6 IntegratedPhysicalDamages (95th-high)] | Current Policies | IND | Price¦Primary Energy¦Gas | US$2010/GJ | Price¦Primary Energy¦Gas | fuel_supply | gas | 2055 | 5.6043 | Price¦Primary Energy¦Gas
Downscaling[REMIND-MAgPIE 3.2-4.6 IntegratedPhysicalDamages (95th-high)] | Current Policies | IND | Price¦Primary Energy¦Gas | US$2010/GJ | Price¦Primary Energy¦Gas | fuel_supply | gas | 2060 | 6.588 | Price¦Primary Energy¦Gas
Downscaling[REMIND-MAgPIE 3.2-4.6 IntegratedPhysicalDamages (95th-high)] | Current Policies | IND | Price¦Primary Energy¦Gas | US$2010/GJ | Price¦Primary Energy¦Gas | fuel_supply | gas | 2065 | 6.4491 | Price¦Primary Energy¦Gas
Downscaling[REMIND-MAgPIE 3.2-4.6 IntegratedPhysicalDamages (95th-high)] | Current Policies | IND | Price¦Primary Energy¦Gas | US$2010/GJ | Price¦Primary Energy¦Gas | fuel_supply | gas | 2070 | 6.3101 | Price¦Primary Energy¦Gas
Downscaling[REMIND-MAgPIE 3.2-4.6 IntegratedPhysicalDamages (95th-high)] | Current Policies | IND | Price¦Primary Energy¦Gas | US$2010/GJ | Price¦Primary Energy¦Gas | fuel_supply | gas | 2075 | 6.5062 | Price¦Primary Energy¦Gas
Downscaling[REMIND-MAgPIE 3.2-4.6 IntegratedPhysicalDamages (95th-high)] | Current Policies | IND | Price¦Primary Energy¦Gas | US$2010/GJ | Price¦Primary Energy¦Gas | fuel_supply | gas | 2080 | 6.7023 | Price¦Primary Energy¦Gas
Downscaling[REMIND-MAgPIE 3.2-4.6 IntegratedPhysicalDamages (95th-high)] | Current Policies | IND | Price¦Primary Energy¦Gas | US$2010/GJ | Price¦Primary Energy¦Gas | fuel_supply | gas | 2085 | 6.9119 | Price¦Primary Energy¦Gas
Downscaling[REMIND-MAgPIE 3.2-4.6 IntegratedPhysicalDamages (95th-high)] | Current Policies | IND | Price¦Primary Energy¦Gas | US$2010/GJ | Price¦Primary Energy¦Gas | fuel_supply | gas | 2090 | 7.1214 | Price¦Primary Energy¦Gas
Downscaling[REMIND-MAgPIE 3.2-4.6 IntegratedPhysicalDamages (95th-high)] | Current Policies | IND | Price¦Primary Energy¦Gas | US$2010/GJ | Price¦Primary Energy¦Gas | fuel_supply | gas | 2095 | 7.2916 | Price¦Primary Energy¦Gas
Downscaling[REMIND-MAgPIE 3.2-4.6 IntegratedPhysicalDamages (95th-high)] | Current Policies | IND | Price¦Primary Energy¦Gas | US$2010/GJ | Price¦Primary Energy¦Gas | fuel_supply | gas | 2100 | 7.4618 | Price¦Primary Energy¦Gas
Downscaling[REMIND-MAgPIE 3.2-4.6 IntegratedPhysicalDamages (95th-high)] | Current Policies | IND | Price¦Secondary Energy¦Liquids¦Oil | US$2010/GJ | Price¦Secondary Energy¦Liquids¦Oil | fuel_supply | oil | 2020 | 66.417 | Price¦Secondary Energy¦Liquids¦Oil
Downscaling[REMIND-MAgPIE 3.2-4.6 IntegratedPhysicalDamages (95th-high)] | Current Policies | IND | Price¦Secondary Energy¦Liquids¦Oil | US$2010/GJ | Price¦Secondary Energy¦Liquids¦Oil | fuel_supply | oil | 2025 | 83.3259 | Price¦Secondary Energy¦Liquids¦Oil
Downscaling[REMIND-MAgPIE 3.2-4.6 IntegratedPhysicalDamages (95th-high)] | Current Policies | IND | Price¦Secondary Energy¦Liquids¦Oil | US$2010/GJ | Price¦Secondary Energy¦Liquids¦Oil | fuel_supply | oil | 2030 | 87.8212 | Price¦Secondary Energy¦Liquids¦Oil
Downscaling[REMIND-MAgPIE 3.2-4.6 IntegratedPhysicalDamages (95th-high)] | Current Policies | IND | Price¦Secondary Energy¦Liquids¦Oil | US$2010/GJ | Price¦Secondary Energy¦Liquids¦Oil | fuel_supply | oil | 2035 | 87.9822 | Price¦Secondary Energy¦Liquids¦Oil
Downscaling[REMIND-MAgPIE 3.2-4.6 IntegratedPhysicalDamages (95th-high)] | Current Policies | IND | Price¦Secondary Energy¦Liquids¦Oil | US$2010/GJ | Price¦Secondary Energy¦Liquids¦Oil | fuel_supply | oil | 2040 | 100.1935 | Price¦Secondary Energy¦Liquids¦Oil
Downscaling[REMIND-MAgPIE 3.2-4.6 IntegratedPhysicalDamages (95th-high)] | Current Policies | IND | Price¦Secondary Energy¦Liquids¦Oil | US$2010/GJ | Price¦Secondary Energy¦Liquids¦Oil | fuel_supply | oil | 2045 | 113.8867 | Price¦Secondary Energy¦Liquids¦Oil
Downscaling[REMIND-MAgPIE 3.2-4.6 IntegratedPhysicalDamages (95th-high)] | Current Policies | IND | Price¦Secondary Energy¦Liquids¦Oil | US$2010/GJ | Price¦Secondary Energy¦Liquids¦Oil | fuel_supply | oil | 2050 | 112.5986 | Price¦Secondary Energy¦Liquids¦Oil
Downscaling[REMIND-MAgPIE 3.2-4.6 IntegratedPhysicalDamages (95th-high)] | Current Policies | IND | Price¦Secondary Energy¦Liquids¦Oil | US$2010/GJ | Price¦Secondary Energy¦Liquids¦Oil | fuel_supply | oil | 2055 | 117.3346 | Price¦Secondary Energy¦Liquids¦Oil
Downscaling[REMIND-MAgPIE 3.2-4.6 IntegratedPhysicalDamages (95th-high)] | Current Policies | IND | Price¦Secondary Energy¦Liquids¦Oil | US$2010/GJ | Price¦Secondary Energy¦Liquids¦Oil | fuel_supply | oil | 2060 | 197.415 | Price¦Secondary Energy¦Liquids¦Oil
Downscaling[REMIND-MAgPIE 3.2-4.6 IntegratedPhysicalDamages (95th-high)] | Current Policies | IND | Price¦Secondary Energy¦Liquids¦Oil | US$2010/GJ | Price¦Secondary Energy¦Liquids¦Oil | fuel_supply | oil | 2065 | 217.6613 | Price¦Secondary Energy¦Liquids¦Oil
Downscaling[REMIND-MAgPIE 3.2-4.6 IntegratedPhysicalDamages (95th-high)] | Current Policies | IND | Price¦Secondary Energy¦Liquids¦Oil | US$2010/GJ | Price¦Secondary Energy¦Liquids¦Oil | fuel_supply | oil | 2070 | 237.9076 | Price¦Secondary Energy¦Liquids¦Oil
Downscaling[REMIND-MAgPIE 3.2-4.6 IntegratedPhysicalDamages (95th-high)] | Current Policies | IND | Price¦Secondary Energy¦Liquids¦Oil | US$2010/GJ | Price¦Secondary Energy¦Liquids¦Oil | fuel_supply | oil | 2075 | 239.0166 | Price¦Secondary Energy¦Liquids¦Oil
Downscaling[REMIND-MAgPIE 3.2-4.6 IntegratedPhysicalDamages (95th-high)] | Current Policies | IND | Price¦Secondary Energy¦Liquids¦Oil | US$2010/GJ | Price¦Secondary Energy¦Liquids¦Oil | fuel_supply | oil | 2080 | 240.1255 | Price¦Secondary Energy¦Liquids¦Oil
Downscaling[REMIND-MAgPIE 3.2-4.6 IntegratedPhysicalDamages (95th-high)] | Current Policies | IND | Price¦Secondary Energy¦Liquids¦Oil | US$2010/GJ | Price¦Secondary Energy¦Liquids¦Oil | fuel_supply | oil | 2085 | 247.4729 | Price¦Secondary Energy¦Liquids¦Oil
Downscaling[REMIND-MAgPIE 3.2-4.6 IntegratedPhysicalDamages (95th-high)] | Current Policies | IND | Price¦Secondary Energy¦Liquids¦Oil | US$2010/GJ | Price¦Secondary Energy¦Liquids¦Oil | fuel_supply | oil | 2090 | 254.8202 | Price¦Secondary Energy¦Liquids¦Oil
Downscaling[REMIND-MAgPIE 3.2-4.6 IntegratedPhysicalDamages (95th-high)] | Current Policies | IND | Price¦Secondary Energy¦Liquids¦Oil | US$2010/GJ | Price¦Secondary Energy¦Liquids¦Oil | fuel_supply | oil | 2095 | 287.1134 | Price¦Secondary Energy¦Liquids¦Oil
Downscaling[REMIND-MAgPIE 3.2-4.6 IntegratedPhysicalDamages (95th-high)] | Current Policies | IND | Price¦Secondary Energy¦Liquids¦Oil | US$2010/GJ | Price¦Secondary Energy¦Liquids¦Oil | fuel_supply | oil | 2100 | 319.4067 | Price¦Secondary Energy¦Liquids¦Oil
Downscaling[REMIND-MAgPIE 3.2-4.6 IntegratedPhysicalDamages (95th-high)] | Current Policies | IND | Emissions¦CO2 | Mt CO2/yr | Emissions¦CO2 | scenarios - CO2 abatement | CO2 | 2020 | 3494.8929 | Emissions¦CO2
Downscaling[REMIND-MAgPIE 3.2-4.6 IntegratedPhysicalDamages (95th-high)] | Current Policies | IND | Emissions¦CO2 | Mt CO2/yr | Emissions¦CO2 | scenarios - CO2 abatement | CO2 | 2025 | 3910.8882 | Emissions¦CO2
Downscaling[REMIND-MAgPIE 3.2-4.6 IntegratedPhysicalDamages (95th-high)] | Current Policies | IND | Emissions¦CO2 | Mt CO2/yr | Emissions¦CO2 | scenarios - CO2 abatement | CO2 | 2030 | 4387.6711 | Emissions¦CO2
Downscaling[REMIND-MAgPIE 3.2-4.6 IntegratedPhysicalDamages (95th-high)] | Current Policies | IND | Emissions¦CO2 | Mt CO2/yr | Emissions¦CO2 | scenarios - CO2 abatement | CO2 | 2035 | 4722.8799 | Emissions¦CO2
Downscaling[REMIND-MAgPIE 3.2-4.6 IntegratedPhysicalDamages (95th-high)] | Current Policies | IND | Emissions¦CO2 | Mt CO2/yr | Emissions¦CO2 | scenarios - CO2 abatement | CO2 | 2040 | 4797.679 | Emissions¦CO2
Downscaling[REMIND-MAgPIE 3.2-4.6 IntegratedPhysicalDamages (95th-high)] | Current Policies | IND | Emissions¦CO2 | Mt CO2/yr | Emissions¦CO2 | scenarios - CO2 abatement | CO2 | 2045 | 4802.6747 | Emissions¦CO2
Downscaling[REMIND-MAgPIE 3.2-4.6 IntegratedPhysicalDamages (95th-high)] | Current Policies | IND | Emissions¦CO2 | Mt CO2/yr | Emissions¦CO2 | scenarios - CO2 abatement | CO2 | 2050 | 5044.2661 | Emissions¦CO2
Downscaling[REMIND-MAgPIE 3.2-4.6 IntegratedPhysicalDamages (95th-high)] | Current Policies | IND | Emissions¦CO2 | Mt CO2/yr | Emissions¦CO2 | scenarios - CO2 abatement | CO2 | 2055 | 5581.0675 | Emissions¦CO2
Downscaling[REMIND-MAgPIE 3.2-4.6 IntegratedPhysicalDamages (95th-high)] | Current Policies | IND | Emissions¦CO2 | Mt CO2/yr | Emissions¦CO2 | scenarios - CO2 abatement | CO2 | 2060 | 6499.3342 | Emissions¦CO2
Downscaling[REMIND-MAgPIE 3.2-4.6 IntegratedPhysicalDamages (95th-high)] | Current Policies | IND | Emissions¦CO2 | Mt CO2/yr | Emissions¦CO2 | scenarios - CO2 abatement | CO2 | 2065 | 6782.6825 | Emissions¦CO2
Downscaling[REMIND-MAgPIE 3.2-4.6 IntegratedPhysicalDamages (95th-high)] | Current Policies | IND | Emissions¦CO2 | Mt CO2/yr | Emissions¦CO2 | scenarios - CO2 abatement | CO2 | 2070 | 7066.0309 | Emissions¦CO2
Downscaling[REMIND-MAgPIE 3.2-4.6 IntegratedPhysicalDamages (95th-high)] | Current Policies | IND | Emissions¦CO2 | Mt CO2/yr | Emissions¦CO2 | scenarios - CO2 abatement | CO2 | 2075 | 6971.4478 | Emissions¦CO2
Downscaling[REMIND-MAgPIE 3.2-4.6 IntegratedPhysicalDamages (95th-high)] | Current Policies | IND | Emissions¦CO2 | Mt CO2/yr | Emissions¦CO2 | scenarios - CO2 abatement | CO2 | 2080 | 6876.8648 | Emissions¦CO2
Downscaling[REMIND-MAgPIE 3.2-4.6 IntegratedPhysicalDamages (95th-high)] | Current Policies | IND | Emissions¦CO2 | Mt CO2/yr | Emissions¦CO2 | scenarios - CO2 abatement | CO2 | 2085 | 6596.946 | Emissions¦CO2
Downscaling[REMIND-MAgPIE 3.2-4.6 IntegratedPhysicalDamages (95th-high)] | Current Policies | IND | Emissions¦CO2 | Mt CO2/yr | Emissions¦CO2 | scenarios - CO2 abatement | CO2 | 2090 | 6317.0273 | Emissions¦CO2
Downscaling[REMIND-MAgPIE 3.2-4.6 IntegratedPhysicalDamages (95th-high)] | Current Policies | IND | Emissions¦CO2 | Mt CO2/yr | Emissions¦CO2 | scenarios - CO2 abatement | CO2 | 2095 | 5655.8719 | Emissions¦CO2
Downscaling[REMIND-MAgPIE 3.2-4.6 IntegratedPhysicalDamages (95th-high)] | Current Policies | IND | Emissions¦CO2 | Mt CO2/yr | Emissions¦CO2 | scenarios - CO2 abatement | CO2 | 2100 | 4994.7165 | Emissions¦CO2
Downscaling[REMIND-MAgPIE 3.2-4.6 IntegratedPhysicalDamages (95th-high)] | Current Policies | IND | Emissions¦CO2¦Energy | Mt CO2/yr | Emissions¦CO2¦Energy | scenarios - CO2 abatement | CO2 | 2020 | 3055.8958 | Emissions¦CO2¦Energy
Downscaling[REMIND-MAgPIE 3.2-4.6 IntegratedPhysicalDamages (95th-high)] | Current Policies | IND | Emissions¦CO2¦Energy | Mt CO2/yr | Emissions¦CO2¦Energy | scenarios - CO2 abatement | CO2 | 2025 | 3476.3019 | Emissions¦CO2¦Energy
Downscaling[REMIND-MAgPIE 3.2-4.6 IntegratedPhysicalDamages (95th-high)] | Current Policies | IND | Emissions¦CO2¦Energy | Mt CO2/yr | Emissions¦CO2¦Energy | scenarios - CO2 abatement | CO2 | 2030 | 3945.0884 | Emissions¦CO2¦Energy
Downscaling[REMIND-MAgPIE 3.2-4.6 IntegratedPhysicalDamages (95th-high)] | Current Policies | IND | Emissions¦CO2¦Energy | Mt CO2/yr | Emissions¦CO2¦Energy | scenarios - CO2 abatement | CO2 | 2035 | 4278.398 | Emissions¦CO2¦Energy
Downscaling[REMIND-MAgPIE 3.2-4.6 IntegratedPhysicalDamages (95th-high)] | Current Policies | IND | Emissions¦CO2¦Energy | Mt CO2/yr | Emissions¦CO2¦Energy | scenarios - CO2 abatement | CO2 | 2040 | 4356.5889 | Emissions¦CO2¦Energy
Downscaling[REMIND-MAgPIE 3.2-4.6 IntegratedPhysicalDamages (95th-high)] | Current Policies | IND | Emissions¦CO2¦Energy | Mt CO2/yr | Emissions¦CO2¦Energy | scenarios - CO2 abatement | CO2 | 2045 | 4365.2949 | Emissions¦CO2¦Energy
Downscaling[REMIND-MAgPIE 3.2-4.6 IntegratedPhysicalDamages (95th-high)] | Current Policies | IND | Emissions¦CO2¦Energy | Mt CO2/yr | Emissions¦CO2¦Energy | scenarios - CO2 abatement | CO2 | 2050 | 4606.2359 | Emissions¦CO2¦Energy
Downscaling[REMIND-MAgPIE 3.2-4.6 IntegratedPhysicalDamages (95th-high)] | Current Policies | IND | Emissions¦CO2¦Energy | Mt CO2/yr | Emissions¦CO2¦Energy | scenarios - CO2 abatement | CO2 | 2055 | 5130.294 | Emissions¦CO2¦Energy
Downscaling[REMIND-MAgPIE 3.2-4.6 IntegratedPhysicalDamages (95th-high)] | Current Policies | IND | Emissions¦CO2¦Energy | Mt CO2/yr | Emissions¦CO2¦Energy | scenarios - CO2 abatement | CO2 | 2060 | 6041.4476 | Emissions¦CO2¦Energy
Downscaling[REMIND-MAgPIE 3.2-4.6 IntegratedPhysicalDamages (95th-high)] | Current Policies | IND | Emissions¦CO2¦Energy | Mt CO2/yr | Emissions¦CO2¦Energy | scenarios - CO2 abatement | CO2 | 2065 | 6329.4465 | Emissions¦CO2¦Energy
Downscaling[REMIND-MAgPIE 3.2-4.6 IntegratedPhysicalDamages (95th-high)] | Current Policies | IND | Emissions¦CO2¦Energy | Mt CO2/yr | Emissions¦CO2¦Energy | scenarios - CO2 abatement | CO2 | 2070 | 6617.4454 | Emissions¦CO2¦Energy
Downscaling[REMIND-MAgPIE 3.2-4.6 IntegratedPhysicalDamages (95th-high)] | Current Policies | IND | Emissions¦CO2¦Energy | Mt CO2/yr | Emissions¦CO2¦Energy | scenarios - CO2 abatement | CO2 | 2075 | 6532.3561 | Emissions¦CO2¦Energy
Downscaling[REMIND-MAgPIE 3.2-4.6 IntegratedPhysicalDamages (95th-high)] | Current Policies | IND | Emissions¦CO2¦Energy | Mt CO2/yr | Emissions¦CO2¦Energy | scenarios - CO2 abatement | CO2 | 2080 | 6447.2668 | Emissions¦CO2¦Energy
Downscaling[REMIND-MAgPIE 3.2-4.6 IntegratedPhysicalDamages (95th-high)] | Current Policies | IND | Emissions¦CO2¦Energy | Mt CO2/yr | Emissions¦CO2¦Energy | scenarios - CO2 abatement | CO2 | 2085 | 6178.8423 | Emissions¦CO2¦Energy
Downscaling[REMIND-MAgPIE 3.2-4.6 IntegratedPhysicalDamages (95th-high)] | Current Policies | IND | Emissions¦CO2¦Energy | Mt CO2/yr | Emissions¦CO2¦Energy | scenarios - CO2 abatement | CO2 | 2090 | 5910.4178 | Emissions¦CO2¦Energy
Downscaling[REMIND-MAgPIE 3.2-4.6 IntegratedPhysicalDamages (95th-high)] | Current Policies | IND | Emissions¦CO2¦Energy | Mt CO2/yr | Emissions¦CO2¦Energy | scenarios - CO2 abatement | CO2 | 2095 | 5259.3897 | Emissions¦CO2¦Energy
Downscaling[REMIND-MAgPIE 3.2-4.6 IntegratedPhysicalDamages (95th-high)] | Current Policies | IND | Emissions¦CO2¦Energy | Mt CO2/yr | Emissions¦CO2¦Energy | scenarios - CO2 abatement | CO2 | 2100 | 4608.3616 | Emissions¦CO2¦Energy
Downscaling[REMIND-MAgPIE 3.2-4.6 IntegratedPhysicalDamages (95th-high)] | Delayed transition | IND | Carbon Sequestration¦CCS | Mt CO2/yr | Carbon Sequestration¦CCS | CCS potential |  | 2020 | 0 | Carbon Sequestration¦CCS
Downscaling[REMIND-MAgPIE 3.2-4.6 IntegratedPhysicalDamages (95th-high)] | Delayed transition | IND | Carbon Sequestration¦CCS | Mt CO2/yr | Carbon Sequestration¦CCS | CCS potential |  | 2025 | 0 | Carbon Sequestration¦CCS
Downscaling[REMIND-MAgPIE 3.2-4.6 IntegratedPhysicalDamages (95th-high)] | Delayed transition | IND | Carbon Sequestration¦CCS | Mt CO2/yr | Carbon Sequestration¦CCS | CCS potential |  | 2030 | 0 | Carbon Sequestration¦CCS
Downscaling[REMIND-MAgPIE 3.2-4.6 IntegratedPhysicalDamages (95th-high)] | Delayed transition | IND | Carbon Sequestration¦CCS | Mt CO2/yr | Carbon Sequestration¦CCS | CCS potential |  | 2035 | 1.7558 | Carbon Sequestration¦CCS
Downscaling[REMIND-MAgPIE 3.2-4.6 IntegratedPhysicalDamages (95th-high)] | Delayed transition | IND | Carbon Sequestration¦CCS | Mt CO2/yr | Carbon Sequestration¦CCS | CCS potential |  | 2040 | 67.3291 | Carbon Sequestration¦CCS
Downscaling[REMIND-MAgPIE 3.2-4.6 IntegratedPhysicalDamages (95th-high)] | Delayed transition | IND | Carbon Sequestration¦CCS | Mt CO2/yr | Carbon Sequestration¦CCS | CCS potential |  | 2045 | 216.9249 | Carbon Sequestration¦CCS
Downscaling[REMIND-MAgPIE 3.2-4.6 IntegratedPhysicalDamages (95th-high)] | Delayed transition | IND | Carbon Sequestration¦CCS | Mt CO2/yr | Carbon Sequestration¦CCS | CCS potential |  | 2050 | 253.0144 | Carbon Sequestration¦CCS
Downscaling[REMIND-MAgPIE 3.2-4.6 IntegratedPhysicalDamages (95th-high)] | Delayed transition | IND | Carbon Sequestration¦CCS | Mt CO2/yr | Carbon Sequestration¦CCS | CCS potential |  | 2055 | 255.6295 | Carbon Sequestration¦CCS
Downscaling[REMIND-MAgPIE 3.2-4.6 IntegratedPhysicalDamages (95th-high)] | Delayed transition | IND | Carbon Sequestration¦CCS | Mt CO2/yr | Carbon Sequestration¦CCS | CCS potential |  | 2060 | 208.7558 | Carbon Sequestration¦CCS
Downscaling[REMIND-MAgPIE 3.2-4.6 IntegratedPhysicalDamages (95th-high)] | Delayed transition | IND | Carbon Sequestration¦CCS | Mt CO2/yr | Carbon Sequestration¦CCS | CCS potential |  | 2065 | 250.319 | Carbon Sequestration¦CCS
Downscaling[REMIND-MAgPIE 3.2-4.6 IntegratedPhysicalDamages (95th-high)] | Delayed transition | IND | Carbon Sequestration¦CCS | Mt CO2/yr | Carbon Sequestration¦CCS | CCS potential |  | 2070 | 291.882 | Carbon Sequestration¦CCS
Downscaling[REMIND-MAgPIE 3.2-4.6 IntegratedPhysicalDamages (95th-high)] | Delayed transition | IND | Carbon Sequestration¦CCS | Mt CO2/yr | Carbon Sequestration¦CCS | CCS potential |  | 2075 | 279.858 | Carbon Sequestration¦CCS
Downscaling[REMIND-MAgPIE 3.2-4.6 IntegratedPhysicalDamages (95th-high)] | Delayed transition | IND | Carbon Sequestration¦CCS | Mt CO2/yr | Carbon Sequestration¦CCS | CCS potential |  | 2080 | 267.834 | Carbon Sequestration¦CCS
Downscaling[REMIND-MAgPIE 3.2-4.6 IntegratedPhysicalDamages (95th-high)] | Delayed transition | IND | Carbon Sequestration¦CCS | Mt CO2/yr | Carbon Sequestration¦CCS | CCS potential |  | 2085 | 248.3943 | Carbon Sequestration¦CCS
Downscaling[REMIND-MAgPIE 3.2-4.6 IntegratedPhysicalDamages (95th-high)] | Delayed transition | IND | Carbon Sequestration¦CCS | Mt CO2/yr | Carbon Sequestration¦CCS | CCS potential |  | 2090 | 228.9546 | Carbon Sequestration¦CCS
Downscaling[REMIND-MAgPIE 3.2-4.6 IntegratedPhysicalDamages (95th-high)] | Delayed transition | IND | Carbon Sequestration¦CCS | Mt CO2/yr | Carbon Sequestration¦CCS | CCS potential |  | 2095 | 225.5314 | Carbon Sequestration¦CCS
Downscaling[REMIND-MAgPIE 3.2-4.6 IntegratedPhysicalDamages (95th-high)] | Delayed transition | IND | Carbon Sequestration¦CCS | Mt CO2/yr | Carbon Sequestration¦CCS | CCS potential |  | 2100 | 222.1081 | Carbon Sequestration¦CCS
Downscaling[REMIND-MAgPIE 3.2-4.6 IntegratedPhysicalDamages (95th-high)] | Delayed transition | IND | Final Energy¦Industry¦Electricity | EJ/yr | Final Energy¦Industry¦Electricity | demand_projection | elc_industry | 2020 | 2.717 | Final Energy¦Industry¦Electricity
Downscaling[REMIND-MAgPIE 3.2-4.6 IntegratedPhysicalDamages (95th-high)] | Delayed transition | IND | Final Energy¦Industry¦Electricity | EJ/yr | Final Energy¦Industry¦Electricity | demand_projection | elc_industry | 2025 | 3.642 | Final Energy¦Industry¦Electricity
Downscaling[REMIND-MAgPIE 3.2-4.6 IntegratedPhysicalDamages (95th-high)] | Delayed transition | IND | Final Energy¦Industry¦Electricity | EJ/yr | Final Energy¦Industry¦Electricity | demand_projection | elc_industry | 2030 | 4.9029 | Final Energy¦Industry¦Electricity
Downscaling[REMIND-MAgPIE 3.2-4.6 IntegratedPhysicalDamages (95th-high)] | Delayed transition | IND | Final Energy¦Industry¦Electricity | EJ/yr | Final Energy¦Industry¦Electricity | demand_projection | elc_industry | 2035 | 6.3771 | Final Energy¦Industry¦Electricity
Downscaling[REMIND-MAgPIE 3.2-4.6 IntegratedPhysicalDamages (95th-high)] | Delayed transition | IND | Final Energy¦Industry¦Electricity | EJ/yr | Final Energy¦Industry¦Electricity | demand_projection | elc_industry | 2040 | 7.3313 | Final Energy¦Industry¦Electricity
Downscaling[REMIND-MAgPIE 3.2-4.6 IntegratedPhysicalDamages (95th-high)] | Delayed transition | IND | Final Energy¦Industry¦Electricity | EJ/yr | Final Energy¦Industry¦Electricity | demand_projection | elc_industry | 2045 | 8.211 | Final Energy¦Industry¦Electricity
Downscaling[REMIND-MAgPIE 3.2-4.6 IntegratedPhysicalDamages (95th-high)] | Delayed transition | IND | Final Energy¦Industry¦Electricity | EJ/yr | Final Energy¦Industry¦Electricity | demand_projection | elc_industry | 2050 | 9.1427 | Final Energy¦Industry¦Electricity
Downscaling[REMIND-MAgPIE 3.2-4.6 IntegratedPhysicalDamages (95th-high)] | Delayed transition | IND | Final Energy¦Industry¦Electricity | EJ/yr | Final Energy¦Industry¦Electricity | demand_projection | elc_industry | 2055 | 9.6926 | Final Energy¦Industry¦Electricity
Downscaling[REMIND-MAgPIE 3.2-4.6 IntegratedPhysicalDamages (95th-high)] | Delayed transition | IND | Final Energy¦Industry¦Electricity | EJ/yr | Final Energy¦Industry¦Electricity | demand_projection | elc_industry | 2060 | 9.8498 | Final Energy¦Industry¦Electricity
Downscaling[REMIND-MAgPIE 3.2-4.6 IntegratedPhysicalDamages (95th-high)] | Delayed transition | IND | Final Energy¦Industry¦Electricity | EJ/yr | Final Energy¦Industry¦Electricity | demand_projection | elc_industry | 2065 | 10.0353 | Final Energy¦Industry¦Electricity
Downscaling[REMIND-MAgPIE 3.2-4.6 IntegratedPhysicalDamages (95th-high)] | Delayed transition | IND | Final Energy¦Industry¦Electricity | EJ/yr | Final Energy¦Industry¦Electricity | demand_projection | elc_industry | 2070 | 10.2207 | Final Energy¦Industry¦Electricity
Downscaling[REMIND-MAgPIE 3.2-4.6 IntegratedPhysicalDamages (95th-high)] | Delayed transition | IND | Final Energy¦Industry¦Electricity | EJ/yr | Final Energy¦Industry¦Electricity | demand_projection | elc_industry | 2075 | 9.8687 | Final Energy¦Industry¦Electricity
Downscaling[REMIND-MAgPIE 3.2-4.6 IntegratedPhysicalDamages (95th-high)] | Delayed transition | IND | Final Energy¦Industry¦Electricity | EJ/yr | Final Energy¦Industry¦Electricity | demand_projection | elc_industry | 2080 | 9.5167 | Final Energy¦Industry¦Electricity
Downscaling[REMIND-MAgPIE 3.2-4.6 IntegratedPhysicalDamages (95th-high)] | Delayed transition | IND | Final Energy¦Industry¦Electricity | EJ/yr | Final Energy¦Industry¦Electricity | demand_projection | elc_industry | 2085 | 9.1254 | Final Energy¦Industry¦Electricity
Downscaling[REMIND-MAgPIE 3.2-4.6 IntegratedPhysicalDamages (95th-high)] | Delayed transition | IND | Final Energy¦Industry¦Electricity | EJ/yr | Final Energy¦Industry¦Electricity | demand_projection | elc_industry | 2090 | 8.7341 | Final Energy¦Industry¦Electricity
Downscaling[REMIND-MAgPIE 3.2-4.6 IntegratedPhysicalDamages (95th-high)] | Delayed transition | IND | Final Energy¦Industry¦Electricity | EJ/yr | Final Energy¦Industry¦Electricity | demand_projection | elc_industry | 2095 | 8.3825 | Final Energy¦Industry¦Electricity
Downscaling[REMIND-MAgPIE 3.2-4.6 IntegratedPhysicalDamages (95th-high)] | Delayed transition | IND | Final Energy¦Industry¦Electricity | EJ/yr | Final Energy¦Industry¦Electricity | demand_projection | elc_industry | 2100 | 8.0309 | Final Energy¦Industry¦Electricity
Downscaling[REMIND-MAgPIE 3.2-4.6 IntegratedPhysicalDamages (95th-high)] | Delayed transition | IND | Final Energy¦Residential and Commercial¦Electricity | EJ/yr | Final Energy¦Residential and Commercial¦Electricity | demand_projection | elc_buildings | 2020 | 1.6696 | Final Energy¦Residential and Commercial¦Electricity
Downscaling[REMIND-MAgPIE 3.2-4.6 IntegratedPhysicalDamages (95th-high)] | Delayed transition | IND | Final Energy¦Residential and Commercial¦Electricity | EJ/yr | Final Energy¦Residential and Commercial¦Electricity | demand_projection | elc_buildings | 2025 | 2.6733 | Final Energy¦Residential and Commercial¦Electricity
Downscaling[REMIND-MAgPIE 3.2-4.6 IntegratedPhysicalDamages (95th-high)] | Delayed transition | IND | Final Energy¦Residential and Commercial¦Electricity | EJ/yr | Final Energy¦Residential and Commercial¦Electricity | demand_projection | elc_buildings | 2030 | 3.9821 | Final Energy¦Residential and Commercial¦Electricity
Downscaling[REMIND-MAgPIE 3.2-4.6 IntegratedPhysicalDamages (95th-high)] | Delayed transition | IND | Final Energy¦Residential and Commercial¦Electricity | EJ/yr | Final Energy¦Residential and Commercial¦Electricity | demand_projection | elc_buildings | 2035 | 5.4637 | Final Energy¦Residential and Commercial¦Electricity
Downscaling[REMIND-MAgPIE 3.2-4.6 IntegratedPhysicalDamages (95th-high)] | Delayed transition | IND | Final Energy¦Residential and Commercial¦Electricity | EJ/yr | Final Energy¦Residential and Commercial¦Electricity | demand_projection | elc_buildings | 2040 | 6.3056 | Final Energy¦Residential and Commercial¦Electricity
Downscaling[REMIND-MAgPIE 3.2-4.6 IntegratedPhysicalDamages (95th-high)] | Delayed transition | IND | Final Energy¦Residential and Commercial¦Electricity | EJ/yr | Final Energy¦Residential and Commercial¦Electricity | demand_projection | elc_buildings | 2045 | 7.1196 | Final Energy¦Residential and Commercial¦Electricity
Downscaling[REMIND-MAgPIE 3.2-4.6 IntegratedPhysicalDamages (95th-high)] | Delayed transition | IND | Final Energy¦Residential and Commercial¦Electricity | EJ/yr | Final Energy¦Residential and Commercial¦Electricity | demand_projection | elc_buildings | 2050 | 8.9991 | Final Energy¦Residential and Commercial¦Electricity
Downscaling[REMIND-MAgPIE 3.2-4.6 IntegratedPhysicalDamages (95th-high)] | Delayed transition | IND | Final Energy¦Residential and Commercial¦Electricity | EJ/yr | Final Energy¦Residential and Commercial¦Electricity | demand_projection | elc_buildings | 2055 | 10.504 | Final Energy¦Residential and Commercial¦Electricity
Downscaling[REMIND-MAgPIE 3.2-4.6 IntegratedPhysicalDamages (95th-high)] | Delayed transition | IND | Final Energy¦Residential and Commercial¦Electricity | EJ/yr | Final Energy¦Residential and Commercial¦Electricity | demand_projection | elc_buildings | 2060 | 12.865 | Final Energy¦Residential and Commercial¦Electricity
Downscaling[REMIND-MAgPIE 3.2-4.6 IntegratedPhysicalDamages (95th-high)] | Delayed transition | IND | Final Energy¦Residential and Commercial¦Electricity | EJ/yr | Final Energy¦Residential and Commercial¦Electricity | demand_projection | elc_buildings | 2065 | 14.9176 | Final Energy¦Residential and Commercial¦Electricity
Downscaling[REMIND-MAgPIE 3.2-4.6 IntegratedPhysicalDamages (95th-high)] | Delayed transition | IND | Final Energy¦Residential and Commercial¦Electricity | EJ/yr | Final Energy¦Residential and Commercial¦Electricity | demand_projection | elc_buildings | 2070 | 16.9702 | Final Energy¦Residential and Commercial¦Electricity
Downscaling[REMIND-MAgPIE 3.2-4.6 IntegratedPhysicalDamages (95th-high)] | Delayed transition | IND | Final Energy¦Residential and Commercial¦Electricity | EJ/yr | Final Energy¦Residential and Commercial¦Electricity | demand_projection | elc_buildings | 2075 | 18.5684 | Final Energy¦Residential and Commercial¦Electricity
Downscaling[REMIND-MAgPIE 3.2-4.6 IntegratedPhysicalDamages (95th-high)] | Delayed transition | IND | Final Energy¦Residential and Commercial¦Electricity | EJ/yr | Final Energy¦Residential and Commercial¦Electricity | demand_projection | elc_buildings | 2080 | 20.1666 | Final Energy¦Residential and Commercial¦Electricity
Downscaling[REMIND-MAgPIE 3.2-4.6 IntegratedPhysicalDamages (95th-high)] | Delayed transition | IND | Final Energy¦Residential and Commercial¦Electricity | EJ/yr | Final Energy¦Residential and Commercial¦Electricity | demand_projection | elc_buildings | 2085 | 20.9189 | Final Energy¦Residential and Commercial¦Electricity
Downscaling[REMIND-MAgPIE 3.2-4.6 IntegratedPhysicalDamages (95th-high)] | Delayed transition | IND | Final Energy¦Residential and Commercial¦Electricity | EJ/yr | Final Energy¦Residential and Commercial¦Electricity | demand_projection | elc_buildings | 2090 | 21.6712 | Final Energy¦Residential and Commercial¦Electricity
Downscaling[REMIND-MAgPIE 3.2-4.6 IntegratedPhysicalDamages (95th-high)] | Delayed transition | IND | Final Energy¦Residential and Commercial¦Electricity | EJ/yr | Final Energy¦Residential and Commercial¦Electricity | demand_projection | elc_buildings | 2095 | 21.9239 | Final Energy¦Residential and Commercial¦Electricity
Downscaling[REMIND-MAgPIE 3.2-4.6 IntegratedPhysicalDamages (95th-high)] | Delayed transition | IND | Final Energy¦Residential and Commercial¦Electricity | EJ/yr | Final Energy¦Residential and Commercial¦Electricity | demand_projection | elc_buildings | 2100 | 22.1765 | Final Energy¦Residential and Commercial¦Electricity
Downscaling[REMIND-MAgPIE 3.2-4.6 IntegratedPhysicalDamages (95th-high)] | Delayed transition | IND | Final Energy¦Transportation¦Electricity | EJ/yr | Final Energy¦Transportation¦Electricity | demand_projection | elc_transport | 2020 | 0.0936 | Final Energy¦Transportation¦Electricity
Downscaling[REMIND-MAgPIE 3.2-4.6 IntegratedPhysicalDamages (95th-high)] | Delayed transition | IND | Final Energy¦Transportation¦Electricity | EJ/yr | Final Energy¦Transportation¦Electricity | demand_projection | elc_transport | 2025 | 0.2203 | Final Energy¦Transportation¦Electricity
Downscaling[REMIND-MAgPIE 3.2-4.6 IntegratedPhysicalDamages (95th-high)] | Delayed transition | IND | Final Energy¦Transportation¦Electricity | EJ/yr | Final Energy¦Transportation¦Electricity | demand_projection | elc_transport | 2030 | 0.5763 | Final Energy¦Transportation¦Electricity
Downscaling[REMIND-MAgPIE 3.2-4.6 IntegratedPhysicalDamages (95th-high)] | Delayed transition | IND | Final Energy¦Transportation¦Electricity | EJ/yr | Final Energy¦Transportation¦Electricity | demand_projection | elc_transport | 2035 | 0.5808 | Final Energy¦Transportation¦Electricity
Downscaling[REMIND-MAgPIE 3.2-4.6 IntegratedPhysicalDamages (95th-high)] | Delayed transition | IND | Final Energy¦Transportation¦Electricity | EJ/yr | Final Energy¦Transportation¦Electricity | demand_projection | elc_transport | 2040 | 1.1227 | Final Energy¦Transportation¦Electricity
Downscaling[REMIND-MAgPIE 3.2-4.6 IntegratedPhysicalDamages (95th-high)] | Delayed transition | IND | Final Energy¦Transportation¦Electricity | EJ/yr | Final Energy¦Transportation¦Electricity | demand_projection | elc_transport | 2045 | 1.8642 | Final Energy¦Transportation¦Electricity
Downscaling[REMIND-MAgPIE 3.2-4.6 IntegratedPhysicalDamages (95th-high)] | Delayed transition | IND | Final Energy¦Transportation¦Electricity | EJ/yr | Final Energy¦Transportation¦Electricity | demand_projection | elc_transport | 2050 | 2.555 | Final Energy¦Transportation¦Electricity
Downscaling[REMIND-MAgPIE 3.2-4.6 IntegratedPhysicalDamages (95th-high)] | Delayed transition | IND | Final Energy¦Transportation¦Electricity | EJ/yr | Final Energy¦Transportation¦Electricity | demand_projection | elc_transport | 2055 | 3.1519 | Final Energy¦Transportation¦Electricity
Downscaling[REMIND-MAgPIE 3.2-4.6 IntegratedPhysicalDamages (95th-high)] | Delayed transition | IND | Final Energy¦Transportation¦Electricity | EJ/yr | Final Energy¦Transportation¦Electricity | demand_projection | elc_transport | 2060 | 3.6532 | Final Energy¦Transportation¦Electricity
Downscaling[REMIND-MAgPIE 3.2-4.6 IntegratedPhysicalDamages (95th-high)] | Delayed transition | IND | Final Energy¦Transportation¦Electricity | EJ/yr | Final Energy¦Transportation¦Electricity | demand_projection | elc_transport | 2065 | 3.8323 | Final Energy¦Transportation¦Electricity
Downscaling[REMIND-MAgPIE 3.2-4.6 IntegratedPhysicalDamages (95th-high)] | Delayed transition | IND | Final Energy¦Transportation¦Electricity | EJ/yr | Final Energy¦Transportation¦Electricity | demand_projection | elc_transport | 2070 | 4.0114 | Final Energy¦Transportation¦Electricity
Downscaling[REMIND-MAgPIE 3.2-4.6 IntegratedPhysicalDamages (95th-high)] | Delayed transition | IND | Final Energy¦Transportation¦Electricity | EJ/yr | Final Energy¦Transportation¦Electricity | demand_projection | elc_transport | 2075 | 4.1089 | Final Energy¦Transportation¦Electricity
Downscaling[REMIND-MAgPIE 3.2-4.6 IntegratedPhysicalDamages (95th-high)] | Delayed transition | IND | Final Energy¦Transportation¦Electricity | EJ/yr | Final Energy¦Transportation¦Electricity | demand_projection | elc_transport | 2080 | 4.2063 | Final Energy¦Transportation¦Electricity
Downscaling[REMIND-MAgPIE 3.2-4.6 IntegratedPhysicalDamages (95th-high)] | Delayed transition | IND | Final Energy¦Transportation¦Electricity | EJ/yr | Final Energy¦Transportation¦Electricity | demand_projection | elc_transport | 2085 | 4.2762 | Final Energy¦Transportation¦Electricity
Downscaling[REMIND-MAgPIE 3.2-4.6 IntegratedPhysicalDamages (95th-high)] | Delayed transition | IND | Final Energy¦Transportation¦Electricity | EJ/yr | Final Energy¦Transportation¦Electricity | demand_projection | elc_transport | 2090 | 4.3461 | Final Energy¦Transportation¦Electricity
Downscaling[REMIND-MAgPIE 3.2-4.6 IntegratedPhysicalDamages (95th-high)] | Delayed transition | IND | Final Energy¦Transportation¦Electricity | EJ/yr | Final Energy¦Transportation¦Electricity | demand_projection | elc_transport | 2095 | 4.4169 | Final Energy¦Transportation¦Electricity
Downscaling[REMIND-MAgPIE 3.2-4.6 IntegratedPhysicalDamages (95th-high)] | Delayed transition | IND | Final Energy¦Transportation¦Electricity | EJ/yr | Final Energy¦Transportation¦Electricity | demand_projection | elc_transport | 2100 | 4.4876 | Final Energy¦Transportation¦Electricity
Downscaling[REMIND-MAgPIE 3.2-4.6 IntegratedPhysicalDamages (95th-high)] | Delayed transition | IND | Secondary Energy¦Hydrogen | EJ/yr | Secondary Energy¦Hydrogen | demand_projection | hydrogen_allsect | 2020 | 0.0141 | Secondary Energy¦Hydrogen
Downscaling[REMIND-MAgPIE 3.2-4.6 IntegratedPhysicalDamages (95th-high)] | Delayed transition | IND | Secondary Energy¦Hydrogen | EJ/yr | Secondary Energy¦Hydrogen | demand_projection | hydrogen_allsect | 2025 | 0.1062 | Secondary Energy¦Hydrogen
Downscaling[REMIND-MAgPIE 3.2-4.6 IntegratedPhysicalDamages (95th-high)] | Delayed transition | IND | Secondary Energy¦Hydrogen | EJ/yr | Secondary Energy¦Hydrogen | demand_projection | hydrogen_allsect | 2030 | 0.261 | Secondary Energy¦Hydrogen
Downscaling[REMIND-MAgPIE 3.2-4.6 IntegratedPhysicalDamages (95th-high)] | Delayed transition | IND | Secondary Energy¦Hydrogen | EJ/yr | Secondary Energy¦Hydrogen | demand_projection | hydrogen_allsect | 2035 | 0.4338 | Secondary Energy¦Hydrogen
Downscaling[REMIND-MAgPIE 3.2-4.6 IntegratedPhysicalDamages (95th-high)] | Delayed transition | IND | Secondary Energy¦Hydrogen | EJ/yr | Secondary Energy¦Hydrogen | demand_projection | hydrogen_allsect | 2040 | 0.6696 | Secondary Energy¦Hydrogen
Downscaling[REMIND-MAgPIE 3.2-4.6 IntegratedPhysicalDamages (95th-high)] | Delayed transition | IND | Secondary Energy¦Hydrogen | EJ/yr | Secondary Energy¦Hydrogen | demand_projection | hydrogen_allsect | 2045 | 1.6327 | Secondary Energy¦Hydrogen
Downscaling[REMIND-MAgPIE 3.2-4.6 IntegratedPhysicalDamages (95th-high)] | Delayed transition | IND | Secondary Energy¦Hydrogen | EJ/yr | Secondary Energy¦Hydrogen | demand_projection | hydrogen_allsect | 2050 | 3.409 | Secondary Energy¦Hydrogen
Downscaling[REMIND-MAgPIE 3.2-4.6 IntegratedPhysicalDamages (95th-high)] | Delayed transition | IND | Secondary Energy¦Hydrogen | EJ/yr | Secondary Energy¦Hydrogen | demand_projection | hydrogen_allsect | 2055 | 5.7214 | Secondary Energy¦Hydrogen
Downscaling[REMIND-MAgPIE 3.2-4.6 IntegratedPhysicalDamages (95th-high)] | Delayed transition | IND | Secondary Energy¦Hydrogen | EJ/yr | Secondary Energy¦Hydrogen | demand_projection | hydrogen_allsect | 2060 | 10.4747 | Secondary Energy¦Hydrogen
Downscaling[REMIND-MAgPIE 3.2-4.6 IntegratedPhysicalDamages (95th-high)] | Delayed transition | IND | Secondary Energy¦Hydrogen | EJ/yr | Secondary Energy¦Hydrogen | demand_projection | hydrogen_allsect | 2065 | 13.2638 | Secondary Energy¦Hydrogen
Downscaling[REMIND-MAgPIE 3.2-4.6 IntegratedPhysicalDamages (95th-high)] | Delayed transition | IND | Secondary Energy¦Hydrogen | EJ/yr | Secondary Energy¦Hydrogen | demand_projection | hydrogen_allsect | 2070 | 16.0528 | Secondary Energy¦Hydrogen
Downscaling[REMIND-MAgPIE 3.2-4.6 IntegratedPhysicalDamages (95th-high)] | Delayed transition | IND | Secondary Energy¦Hydrogen | EJ/yr | Secondary Energy¦Hydrogen | demand_projection | hydrogen_allsect | 2075 | 19.2169 | Secondary Energy¦Hydrogen
Downscaling[REMIND-MAgPIE 3.2-4.6 IntegratedPhysicalDamages (95th-high)] | Delayed transition | IND | Secondary Energy¦Hydrogen | EJ/yr | Secondary Energy¦Hydrogen | demand_projection | hydrogen_allsect | 2080 | 22.3811 | Secondary Energy¦Hydrogen
Downscaling[REMIND-MAgPIE 3.2-4.6 IntegratedPhysicalDamages (95th-high)] | Delayed transition | IND | Secondary Energy¦Hydrogen | EJ/yr | Secondary Energy¦Hydrogen | demand_projection | hydrogen_allsect | 2085 | 24.645 | Secondary Energy¦Hydrogen
Downscaling[REMIND-MAgPIE 3.2-4.6 IntegratedPhysicalDamages (95th-high)] | Delayed transition | IND | Secondary Energy¦Hydrogen | EJ/yr | Secondary Energy¦Hydrogen | demand_projection | hydrogen_allsect | 2090 | 26.9088 | Secondary Energy¦Hydrogen
Downscaling[REMIND-MAgPIE 3.2-4.6 IntegratedPhysicalDamages (95th-high)] | Delayed transition | IND | Secondary Energy¦Hydrogen | EJ/yr | Secondary Energy¦Hydrogen | demand_projection | hydrogen_allsect | 2095 | 27.7494 | Secondary Energy¦Hydrogen
Downscaling[REMIND-MAgPIE 3.2-4.6 IntegratedPhysicalDamages (95th-high)] | Delayed transition | IND | Secondary Energy¦Hydrogen | EJ/yr | Secondary Energy¦Hydrogen | demand_projection | hydrogen_allsect | 2100 | 28.59 | Secondary Energy¦Hydrogen
Downscaling[REMIND-MAgPIE 3.2-4.6 IntegratedPhysicalDamages (95th-high)] | Delayed transition | IND | Secondary Energy¦Electricity¦Coal | EJ/yr | Secondary Energy¦Electricity¦Coal | elec_co2 |  | 2020 | 5.3241 | Secondary Energy¦Electricity¦Coal | 94
Downscaling[REMIND-MAgPIE 3.2-4.6 IntegratedPhysicalDamages (95th-high)] | Delayed transition | IND | Secondary Energy¦Electricity¦Coal | EJ/yr | Secondary Energy¦Electricity¦Coal | elec_co2 |  | 2025 | 5.5373 | Secondary Energy¦Electricity¦Coal | 94
Downscaling[REMIND-MAgPIE 3.2-4.6 IntegratedPhysicalDamages (95th-high)] | Delayed transition | IND | Secondary Energy¦Electricity¦Coal | EJ/yr | Secondary Energy¦Electricity¦Coal | elec_co2 |  | 2030 | 5.1527 | Secondary Energy¦Electricity¦Coal | 94
Downscaling[REMIND-MAgPIE 3.2-4.6 IntegratedPhysicalDamages (95th-high)] | Delayed transition | IND | Secondary Energy¦Electricity¦Coal | EJ/yr | Secondary Energy¦Electricity¦Coal | elec_co2 |  | 2035 | 4.0498 | Secondary Energy¦Electricity¦Coal | 94
Downscaling[REMIND-MAgPIE 3.2-4.6 IntegratedPhysicalDamages (95th-high)] | Delayed transition | IND | Secondary Energy¦Electricity¦Coal | EJ/yr | Secondary Energy¦Electricity¦Coal | elec_co2 |  | 2040 | 1.7926 | Secondary Energy¦Electricity¦Coal | 94
Downscaling[REMIND-MAgPIE 3.2-4.6 IntegratedPhysicalDamages (95th-high)] | Delayed transition | IND | Secondary Energy¦Electricity¦Coal | EJ/yr | Secondary Energy¦Electricity¦Coal | elec_co2 |  | 2045 | 0.0055 | Secondary Energy¦Electricity¦Coal | 94
Downscaling[REMIND-MAgPIE 3.2-4.6 IntegratedPhysicalDamages (95th-high)] | Delayed transition | IND | Secondary Energy¦Electricity¦Coal | EJ/yr | Secondary Energy¦Electricity¦Coal | elec_co2 |  | 2050 | 0.0012 | Secondary Energy¦Electricity¦Coal | 94
Downscaling[REMIND-MAgPIE 3.2-4.6 IntegratedPhysicalDamages (95th-high)] | Delayed transition | IND | Secondary Energy¦Electricity¦Coal | EJ/yr | Secondary Energy¦Electricity¦Coal | elec_co2 |  | 2055 | 0.0004 | Secondary Energy¦Electricity¦Coal | 94
Downscaling[REMIND-MAgPIE 3.2-4.6 IntegratedPhysicalDamages (95th-high)] | Delayed transition | IND | Secondary Energy¦Electricity¦Coal | EJ/yr | Secondary Energy¦Electricity¦Coal | elec_co2 |  | 2060 | 0.0003 | Secondary Energy¦Electricity¦Coal | 94
Downscaling[REMIND-MAgPIE 3.2-4.6 IntegratedPhysicalDamages (95th-high)] | Delayed transition | IND | Secondary Energy¦Electricity¦Coal | EJ/yr | Secondary Energy¦Electricity¦Coal | elec_co2 |  | 2065 | 0.0002 | Secondary Energy¦Electricity¦Coal | 94
Downscaling[REMIND-MAgPIE 3.2-4.6 IntegratedPhysicalDamages (95th-high)] | Delayed transition | IND | Secondary Energy¦Electricity¦Coal | EJ/yr | Secondary Energy¦Electricity¦Coal | elec_co2 |  | 2070 | 0.0001 | Secondary Energy¦Electricity¦Coal | 94
Downscaling[REMIND-MAgPIE 3.2-4.6 IntegratedPhysicalDamages (95th-high)] | Delayed transition | IND | Secondary Energy¦Electricity¦Coal | EJ/yr | Secondary Energy¦Electricity¦Coal | elec_co2 |  | 2075 | 0 | Secondary Energy¦Electricity¦Coal | 94
Downscaling[REMIND-MAgPIE 3.2-4.6 IntegratedPhysicalDamages (95th-high)] | Delayed transition | IND | Secondary Energy¦Electricity¦Coal | EJ/yr | Secondary Energy¦Electricity¦Coal | elec_co2 |  | 2080 | 0 | Secondary Energy¦Electricity¦Coal | 94
Downscaling[REMIND-MAgPIE 3.2-4.6 IntegratedPhysicalDamages (95th-high)] | Delayed transition | IND | Secondary Energy¦Electricity¦Coal | EJ/yr | Secondary Energy¦Electricity¦Coal | elec_co2 |  | 2085 | 0 | Secondary Energy¦Electricity¦Coal | 94
Downscaling[REMIND-MAgPIE 3.2-4.6 IntegratedPhysicalDamages (95th-high)] | Delayed transition | IND | Secondary Energy¦Electricity¦Coal | EJ/yr | Secondary Energy¦Electricity¦Coal | elec_co2 |  | 2090 | 0 | Secondary Energy¦Electricity¦Coal | 94
Downscaling[REMIND-MAgPIE 3.2-4.6 IntegratedPhysicalDamages (95th-high)] | Delayed transition | IND | Secondary Energy¦Electricity¦Coal | EJ/yr | Secondary Energy¦Electricity¦Coal | elec_co2 |  | 2095 | 0 | Secondary Energy¦Electricity¦Coal | 94
Downscaling[REMIND-MAgPIE 3.2-4.6 IntegratedPhysicalDamages (95th-high)] | Delayed transition | IND | Secondary Energy¦Electricity¦Coal | EJ/yr | Secondary Energy¦Electricity¦Coal | elec_co2 |  | 2100 | 0 | Secondary Energy¦Electricity¦Coal | 94
Downscaling[REMIND-MAgPIE 3.2-4.6 IntegratedPhysicalDamages (95th-high)] | Delayed transition | IND | Secondary Energy¦Electricity¦Gas | EJ/yr | Secondary Energy¦Electricity¦Gas | elec_co2 |  | 2020 | 0.2007 | Secondary Energy¦Electricity¦Gas | 55
Downscaling[REMIND-MAgPIE 3.2-4.6 IntegratedPhysicalDamages (95th-high)] | Delayed transition | IND | Secondary Energy¦Electricity¦Gas | EJ/yr | Secondary Energy¦Electricity¦Gas | elec_co2 |  | 2025 | 0.3237 | Secondary Energy¦Electricity¦Gas | 55
Downscaling[REMIND-MAgPIE 3.2-4.6 IntegratedPhysicalDamages (95th-high)] | Delayed transition | IND | Secondary Energy¦Electricity¦Gas | EJ/yr | Secondary Energy¦Electricity¦Gas | elec_co2 |  | 2030 | 0.4517 | Secondary Energy¦Electricity¦Gas | 55
Downscaling[REMIND-MAgPIE 3.2-4.6 IntegratedPhysicalDamages (95th-high)] | Delayed transition | IND | Secondary Energy¦Electricity¦Gas | EJ/yr | Secondary Energy¦Electricity¦Gas | elec_co2 |  | 2035 | 0.3577 | Secondary Energy¦Electricity¦Gas | 55
Downscaling[REMIND-MAgPIE 3.2-4.6 IntegratedPhysicalDamages (95th-high)] | Delayed transition | IND | Secondary Energy¦Electricity¦Gas | EJ/yr | Secondary Energy¦Electricity¦Gas | elec_co2 |  | 2040 | 0.2207 | Secondary Energy¦Electricity¦Gas | 55
Downscaling[REMIND-MAgPIE 3.2-4.6 IntegratedPhysicalDamages (95th-high)] | Delayed transition | IND | Secondary Energy¦Electricity¦Gas | EJ/yr | Secondary Energy¦Electricity¦Gas | elec_co2 |  | 2045 | 0.1752 | Secondary Energy¦Electricity¦Gas | 55
Downscaling[REMIND-MAgPIE 3.2-4.6 IntegratedPhysicalDamages (95th-high)] | Delayed transition | IND | Secondary Energy¦Electricity¦Gas | EJ/yr | Secondary Energy¦Electricity¦Gas | elec_co2 |  | 2050 | 0.1278 | Secondary Energy¦Electricity¦Gas | 55
Downscaling[REMIND-MAgPIE 3.2-4.6 IntegratedPhysicalDamages (95th-high)] | Delayed transition | IND | Secondary Energy¦Electricity¦Gas | EJ/yr | Secondary Energy¦Electricity¦Gas | elec_co2 |  | 2055 | 0.0869 | Secondary Energy¦Electricity¦Gas | 55
Downscaling[REMIND-MAgPIE 3.2-4.6 IntegratedPhysicalDamages (95th-high)] | Delayed transition | IND | Secondary Energy¦Electricity¦Gas | EJ/yr | Secondary Energy¦Electricity¦Gas | elec_co2 |  | 2060 | 0.0545 | Secondary Energy¦Electricity¦Gas | 55
Downscaling[REMIND-MAgPIE 3.2-4.6 IntegratedPhysicalDamages (95th-high)] | Delayed transition | IND | Secondary Energy¦Electricity¦Gas | EJ/yr | Secondary Energy¦Electricity¦Gas | elec_co2 |  | 2065 | 0.0308 | Secondary Energy¦Electricity¦Gas | 55
Downscaling[REMIND-MAgPIE 3.2-4.6 IntegratedPhysicalDamages (95th-high)] | Delayed transition | IND | Secondary Energy¦Electricity¦Gas | EJ/yr | Secondary Energy¦Electricity¦Gas | elec_co2 |  | 2070 | 0.0072 | Secondary Energy¦Electricity¦Gas | 55
Downscaling[REMIND-MAgPIE 3.2-4.6 IntegratedPhysicalDamages (95th-high)] | Delayed transition | IND | Secondary Energy¦Electricity¦Gas | EJ/yr | Secondary Energy¦Electricity¦Gas | elec_co2 |  | 2075 | 0.0036 | Secondary Energy¦Electricity¦Gas | 55
Downscaling[REMIND-MAgPIE 3.2-4.6 IntegratedPhysicalDamages (95th-high)] | Delayed transition | IND | Secondary Energy¦Electricity¦Gas | EJ/yr | Secondary Energy¦Electricity¦Gas | elec_co2 |  | 2080 | 0 | Secondary Energy¦Electricity¦Gas | 55
Downscaling[REMIND-MAgPIE 3.2-4.6 IntegratedPhysicalDamages (95th-high)] | Delayed transition | IND | Secondary Energy¦Electricity¦Gas | EJ/yr | Secondary Energy¦Electricity¦Gas | elec_co2 |  | 2085 | 0 | Secondary Energy¦Electricity¦Gas | 55
Downscaling[REMIND-MAgPIE 3.2-4.6 IntegratedPhysicalDamages (95th-high)] | Delayed transition | IND | Secondary Energy¦Electricity¦Gas | EJ/yr | Secondary Energy¦Electricity¦Gas | elec_co2 |  | 2090 | 0 | Secondary Energy¦Electricity¦Gas | 55
Downscaling[REMIND-MAgPIE 3.2-4.6 IntegratedPhysicalDamages (95th-high)] | Delayed transition | IND | Secondary Energy¦Electricity¦Gas | EJ/yr | Secondary Energy¦Electricity¦Gas | elec_co2 |  | 2095 | 0 | Secondary Energy¦Electricity¦Gas | 55
Downscaling[REMIND-MAgPIE 3.2-4.6 IntegratedPhysicalDamages (95th-high)] | Delayed transition | IND | Secondary Energy¦Electricity¦Gas | EJ/yr | Secondary Energy¦Electricity¦Gas | elec_co2 |  | 2100 | 0 | Secondary Energy¦Electricity¦Gas | 55
Downscaling[REMIND-MAgPIE 3.2-4.6 IntegratedPhysicalDamages (95th-high)] | Delayed transition | IND | Secondary Energy¦Electricity¦Oil | EJ/yr | Secondary Energy¦Electricity¦Oil | elec_co2 |  | 2020 | 0.0123 | Secondary Energy¦Electricity¦Oil | 70
Downscaling[REMIND-MAgPIE 3.2-4.6 IntegratedPhysicalDamages (95th-high)] | Delayed transition | IND | Secondary Energy¦Electricity¦Oil | EJ/yr | Secondary Energy¦Electricity¦Oil | elec_co2 |  | 2025 | 0.0094 | Secondary Energy¦Electricity¦Oil | 70
Downscaling[REMIND-MAgPIE 3.2-4.6 IntegratedPhysicalDamages (95th-high)] | Delayed transition | IND | Secondary Energy¦Electricity¦Oil | EJ/yr | Secondary Energy¦Electricity¦Oil | elec_co2 |  | 2030 | 0.0041 | Secondary Energy¦Electricity¦Oil | 70
Downscaling[REMIND-MAgPIE 3.2-4.6 IntegratedPhysicalDamages (95th-high)] | Delayed transition | IND | Secondary Energy¦Electricity¦Oil | EJ/yr | Secondary Energy¦Electricity¦Oil | elec_co2 |  | 2035 | 0 | Secondary Energy¦Electricity¦Oil | 70
Downscaling[REMIND-MAgPIE 3.2-4.6 IntegratedPhysicalDamages (95th-high)] | Delayed transition | IND | Secondary Energy¦Electricity¦Oil | EJ/yr | Secondary Energy¦Electricity¦Oil | elec_co2 |  | 2040 | 0 | Secondary Energy¦Electricity¦Oil | 70
Downscaling[REMIND-MAgPIE 3.2-4.6 IntegratedPhysicalDamages (95th-high)] | Delayed transition | IND | Secondary Energy¦Electricity¦Oil | EJ/yr | Secondary Energy¦Electricity¦Oil | elec_co2 |  | 2045 | 0 | Secondary Energy¦Electricity¦Oil | 70
Downscaling[REMIND-MAgPIE 3.2-4.6 IntegratedPhysicalDamages (95th-high)] | Delayed transition | IND | Secondary Energy¦Electricity¦Oil | EJ/yr | Secondary Energy¦Electricity¦Oil | elec_co2 |  | 2050 | 0 | Secondary Energy¦Electricity¦Oil | 70
Downscaling[REMIND-MAgPIE 3.2-4.6 IntegratedPhysicalDamages (95th-high)] | Delayed transition | IND | Secondary Energy¦Electricity¦Oil | EJ/yr | Secondary Energy¦Electricity¦Oil | elec_co2 |  | 2055 | 0 | Secondary Energy¦Electricity¦Oil | 70
Downscaling[REMIND-MAgPIE 3.2-4.6 IntegratedPhysicalDamages (95th-high)] | Delayed transition | IND | Secondary Energy¦Electricity¦Oil | EJ/yr | Secondary Energy¦Electricity¦Oil | elec_co2 |  | 2060 | 0 | Secondary Energy¦Electricity¦Oil | 70
Downscaling[REMIND-MAgPIE 3.2-4.6 IntegratedPhysicalDamages (95th-high)] | Delayed transition | IND | Secondary Energy¦Electricity¦Oil | EJ/yr | Secondary Energy¦Electricity¦Oil | elec_co2 |  | 2065 | 0 | Secondary Energy¦Electricity¦Oil | 70
Downscaling[REMIND-MAgPIE 3.2-4.6 IntegratedPhysicalDamages (95th-high)] | Delayed transition | IND | Secondary Energy¦Electricity¦Oil | EJ/yr | Secondary Energy¦Electricity¦Oil | elec_co2 |  | 2070 | 0 | Secondary Energy¦Electricity¦Oil | 70
Downscaling[REMIND-MAgPIE 3.2-4.6 IntegratedPhysicalDamages (95th-high)] | Delayed transition | IND | Secondary Energy¦Electricity¦Oil | EJ/yr | Secondary Energy¦Electricity¦Oil | elec_co2 |  | 2075 | 0 | Secondary Energy¦Electricity¦Oil | 70
Downscaling[REMIND-MAgPIE 3.2-4.6 IntegratedPhysicalDamages (95th-high)] | Delayed transition | IND | Secondary Energy¦Electricity¦Oil | EJ/yr | Secondary Energy¦Electricity¦Oil | elec_co2 |  | 2080 | 0 | Secondary Energy¦Electricity¦Oil | 70
Downscaling[REMIND-MAgPIE 3.2-4.6 IntegratedPhysicalDamages (95th-high)] | Delayed transition | IND | Secondary Energy¦Electricity¦Oil | EJ/yr | Secondary Energy¦Electricity¦Oil | elec_co2 |  | 2085 | 0 | Secondary Energy¦Electricity¦Oil | 70
Downscaling[REMIND-MAgPIE 3.2-4.6 IntegratedPhysicalDamages (95th-high)] | Delayed transition | IND | Secondary Energy¦Electricity¦Oil | EJ/yr | Secondary Energy¦Electricity¦Oil | elec_co2 |  | 2090 | 0 | Secondary Energy¦Electricity¦Oil | 70
Downscaling[REMIND-MAgPIE 3.2-4.6 IntegratedPhysicalDamages (95th-high)] | Delayed transition | IND | Secondary Energy¦Electricity¦Oil | EJ/yr | Secondary Energy¦Electricity¦Oil | elec_co2 |  | 2095 | 0 | Secondary Energy¦Electricity¦Oil | 70
Downscaling[REMIND-MAgPIE 3.2-4.6 IntegratedPhysicalDamages (95th-high)] | Delayed transition | IND | Secondary Energy¦Electricity¦Oil | EJ/yr | Secondary Energy¦Electricity¦Oil | elec_co2 |  | 2100 | 0 | Secondary Energy¦Electricity¦Oil | 70
Downscaling[REMIND-MAgPIE 3.2-4.6 IntegratedPhysicalDamages (95th-high)] | Delayed transition | IND | Price¦Primary Energy¦Biomass | US$2010/GJ | Price¦Primary Energy¦Biomass | fuel_supply | bioenergy | 2020 | 5.3799 | Price¦Primary Energy¦Biomass
Downscaling[REMIND-MAgPIE 3.2-4.6 IntegratedPhysicalDamages (95th-high)] | Delayed transition | IND | Price¦Primary Energy¦Biomass | US$2010/GJ | Price¦Primary Energy¦Biomass | fuel_supply | bioenergy | 2025 | 5.8021 | Price¦Primary Energy¦Biomass
Downscaling[REMIND-MAgPIE 3.2-4.6 IntegratedPhysicalDamages (95th-high)] | Delayed transition | IND | Price¦Primary Energy¦Biomass | US$2010/GJ | Price¦Primary Energy¦Biomass | fuel_supply | bioenergy | 2030 | 5.5002 | Price¦Primary Energy¦Biomass
Downscaling[REMIND-MAgPIE 3.2-4.6 IntegratedPhysicalDamages (95th-high)] | Delayed transition | IND | Price¦Primary Energy¦Biomass | US$2010/GJ | Price¦Primary Energy¦Biomass | fuel_supply | bioenergy | 2035 | 2.4368 | Price¦Primary Energy¦Biomass
Downscaling[REMIND-MAgPIE 3.2-4.6 IntegratedPhysicalDamages (95th-high)] | Delayed transition | IND | Price¦Primary Energy¦Biomass | US$2010/GJ | Price¦Primary Energy¦Biomass | fuel_supply | bioenergy | 2040 | 5.5774 | Price¦Primary Energy¦Biomass
Downscaling[REMIND-MAgPIE 3.2-4.6 IntegratedPhysicalDamages (95th-high)] | Delayed transition | IND | Price¦Primary Energy¦Biomass | US$2010/GJ | Price¦Primary Energy¦Biomass | fuel_supply | bioenergy | 2045 | 8.5835 | Price¦Primary Energy¦Biomass
Downscaling[REMIND-MAgPIE 3.2-4.6 IntegratedPhysicalDamages (95th-high)] | Delayed transition | IND | Price¦Primary Energy¦Biomass | US$2010/GJ | Price¦Primary Energy¦Biomass | fuel_supply | bioenergy | 2050 | 17.0521 | Price¦Primary Energy¦Biomass
Downscaling[REMIND-MAgPIE 3.2-4.6 IntegratedPhysicalDamages (95th-high)] | Delayed transition | IND | Price¦Primary Energy¦Biomass | US$2010/GJ | Price¦Primary Energy¦Biomass | fuel_supply | bioenergy | 2055 | 21.0539 | Price¦Primary Energy¦Biomass
Downscaling[REMIND-MAgPIE 3.2-4.6 IntegratedPhysicalDamages (95th-high)] | Delayed transition | IND | Price¦Primary Energy¦Biomass | US$2010/GJ | Price¦Primary Energy¦Biomass | fuel_supply | bioenergy | 2060 | 28.6574 | Price¦Primary Energy¦Biomass
Downscaling[REMIND-MAgPIE 3.2-4.6 IntegratedPhysicalDamages (95th-high)] | Delayed transition | IND | Price¦Primary Energy¦Biomass | US$2010/GJ | Price¦Primary Energy¦Biomass | fuel_supply | bioenergy | 2065 | 25.035 | Price¦Primary Energy¦Biomass
Downscaling[REMIND-MAgPIE 3.2-4.6 IntegratedPhysicalDamages (95th-high)] | Delayed transition | IND | Price¦Primary Energy¦Biomass | US$2010/GJ | Price¦Primary Energy¦Biomass | fuel_supply | bioenergy | 2070 | 21.4126 | Price¦Primary Energy¦Biomass
Downscaling[REMIND-MAgPIE 3.2-4.6 IntegratedPhysicalDamages (95th-high)] | Delayed transition | IND | Price¦Primary Energy¦Biomass | US$2010/GJ | Price¦Primary Energy¦Biomass | fuel_supply | bioenergy | 2075 | 22.9404 | Price¦Primary Energy¦Biomass
Downscaling[REMIND-MAgPIE 3.2-4.6 IntegratedPhysicalDamages (95th-high)] | Delayed transition | IND | Price¦Primary Energy¦Biomass | US$2010/GJ | Price¦Primary Energy¦Biomass | fuel_supply | bioenergy | 2080 | 24.4683 | Price¦Primary Energy¦Biomass
Downscaling[REMIND-MAgPIE 3.2-4.6 IntegratedPhysicalDamages (95th-high)] | Delayed transition | IND | Price¦Primary Energy¦Biomass | US$2010/GJ | Price¦Primary Energy¦Biomass | fuel_supply | bioenergy | 2085 | 22.91 | Price¦Primary Energy¦Biomass
Downscaling[REMIND-MAgPIE 3.2-4.6 IntegratedPhysicalDamages (95th-high)] | Delayed transition | IND | Price¦Primary Energy¦Biomass | US$2010/GJ | Price¦Primary Energy¦Biomass | fuel_supply | bioenergy | 2090 | 21.3518 | Price¦Primary Energy¦Biomass
Downscaling[REMIND-MAgPIE 3.2-4.6 IntegratedPhysicalDamages (95th-high)] | Delayed transition | IND | Price¦Primary Energy¦Biomass | US$2010/GJ | Price¦Primary Energy¦Biomass | fuel_supply | bioenergy | 2095 | 22.0324 | Price¦Primary Energy¦Biomass
Downscaling[REMIND-MAgPIE 3.2-4.6 IntegratedPhysicalDamages (95th-high)] | Delayed transition | IND | Price¦Primary Energy¦Biomass | US$2010/GJ | Price¦Primary Energy¦Biomass | fuel_supply | bioenergy | 2100 | 22.7129 | Price¦Primary Energy¦Biomass
Downscaling[REMIND-MAgPIE 3.2-4.6 IntegratedPhysicalDamages (95th-high)] | Delayed transition | IND | Price¦Primary Energy¦Coal | US$2010/GJ | Price¦Primary Energy¦Coal | fuel_supply | coal | 2020 | 2.0344 | Price¦Primary Energy¦Coal
Downscaling[REMIND-MAgPIE 3.2-4.6 IntegratedPhysicalDamages (95th-high)] | Delayed transition | IND | Price¦Primary Energy¦Coal | US$2010/GJ | Price¦Primary Energy¦Coal | fuel_supply | coal | 2025 | 2.2259 | Price¦Primary Energy¦Coal
Downscaling[REMIND-MAgPIE 3.2-4.6 IntegratedPhysicalDamages (95th-high)] | Delayed transition | IND | Price¦Primary Energy¦Coal | US$2010/GJ | Price¦Primary Energy¦Coal | fuel_supply | coal | 2030 | 2.2654 | Price¦Primary Energy¦Coal
Downscaling[REMIND-MAgPIE 3.2-4.6 IntegratedPhysicalDamages (95th-high)] | Delayed transition | IND | Price¦Primary Energy¦Coal | US$2010/GJ | Price¦Primary Energy¦Coal | fuel_supply | coal | 2035 | 2.2997 | Price¦Primary Energy¦Coal
Downscaling[REMIND-MAgPIE 3.2-4.6 IntegratedPhysicalDamages (95th-high)] | Delayed transition | IND | Price¦Primary Energy¦Coal | US$2010/GJ | Price¦Primary Energy¦Coal | fuel_supply | coal | 2040 | 1.8032 | Price¦Primary Energy¦Coal
Downscaling[REMIND-MAgPIE 3.2-4.6 IntegratedPhysicalDamages (95th-high)] | Delayed transition | IND | Price¦Primary Energy¦Coal | US$2010/GJ | Price¦Primary Energy¦Coal | fuel_supply | coal | 2045 | 1.3904 | Price¦Primary Energy¦Coal
Downscaling[REMIND-MAgPIE 3.2-4.6 IntegratedPhysicalDamages (95th-high)] | Delayed transition | IND | Price¦Primary Energy¦Coal | US$2010/GJ | Price¦Primary Energy¦Coal | fuel_supply | coal | 2050 | 1.5539 | Price¦Primary Energy¦Coal
Downscaling[REMIND-MAgPIE 3.2-4.6 IntegratedPhysicalDamages (95th-high)] | Delayed transition | IND | Price¦Primary Energy¦Coal | US$2010/GJ | Price¦Primary Energy¦Coal | fuel_supply | coal | 2055 | 1.572 | Price¦Primary Energy¦Coal
Downscaling[REMIND-MAgPIE 3.2-4.6 IntegratedPhysicalDamages (95th-high)] | Delayed transition | IND | Price¦Primary Energy¦Coal | US$2010/GJ | Price¦Primary Energy¦Coal | fuel_supply | coal | 2060 | 2.1701 | Price¦Primary Energy¦Coal
Downscaling[REMIND-MAgPIE 3.2-4.6 IntegratedPhysicalDamages (95th-high)] | Delayed transition | IND | Price¦Primary Energy¦Coal | US$2010/GJ | Price¦Primary Energy¦Coal | fuel_supply | coal | 2065 | 2.136 | Price¦Primary Energy¦Coal
Downscaling[REMIND-MAgPIE 3.2-4.6 IntegratedPhysicalDamages (95th-high)] | Delayed transition | IND | Price¦Primary Energy¦Coal | US$2010/GJ | Price¦Primary Energy¦Coal | fuel_supply | coal | 2070 | 2.1019 | Price¦Primary Energy¦Coal
Downscaling[REMIND-MAgPIE 3.2-4.6 IntegratedPhysicalDamages (95th-high)] | Delayed transition | IND | Price¦Primary Energy¦Coal | US$2010/GJ | Price¦Primary Energy¦Coal | fuel_supply | coal | 2075 | 2.0582 | Price¦Primary Energy¦Coal
Downscaling[REMIND-MAgPIE 3.2-4.6 IntegratedPhysicalDamages (95th-high)] | Delayed transition | IND | Price¦Primary Energy¦Coal | US$2010/GJ | Price¦Primary Energy¦Coal | fuel_supply | coal | 2080 | 2.0146 | Price¦Primary Energy¦Coal
Downscaling[REMIND-MAgPIE 3.2-4.6 IntegratedPhysicalDamages (95th-high)] | Delayed transition | IND | Price¦Primary Energy¦Coal | US$2010/GJ | Price¦Primary Energy¦Coal | fuel_supply | coal | 2085 | 2.0785 | Price¦Primary Energy¦Coal
Downscaling[REMIND-MAgPIE 3.2-4.6 IntegratedPhysicalDamages (95th-high)] | Delayed transition | IND | Price¦Primary Energy¦Coal | US$2010/GJ | Price¦Primary Energy¦Coal | fuel_supply | coal | 2090 | 2.1424 | Price¦Primary Energy¦Coal
Downscaling[REMIND-MAgPIE 3.2-4.6 IntegratedPhysicalDamages (95th-high)] | Delayed transition | IND | Price¦Primary Energy¦Coal | US$2010/GJ | Price¦Primary Energy¦Coal | fuel_supply | coal | 2095 | 1.937 | Price¦Primary Energy¦Coal
Downscaling[REMIND-MAgPIE 3.2-4.6 IntegratedPhysicalDamages (95th-high)] | Delayed transition | IND | Price¦Primary Energy¦Coal | US$2010/GJ | Price¦Primary Energy¦Coal | fuel_supply | coal | 2100 | 1.7315 | Price¦Primary Energy¦Coal
Downscaling[REMIND-MAgPIE 3.2-4.6 IntegratedPhysicalDamages (95th-high)] | Delayed transition | IND | Price¦Primary Energy¦Gas | US$2010/GJ | Price¦Primary Energy¦Gas | fuel_supply | gas | 2020 | 3.9711 | Price¦Primary Energy¦Gas
Downscaling[REMIND-MAgPIE 3.2-4.6 IntegratedPhysicalDamages (95th-high)] | Delayed transition | IND | Price¦Primary Energy¦Gas | US$2010/GJ | Price¦Primary Energy¦Gas | fuel_supply | gas | 2025 | 4.6721 | Price¦Primary Energy¦Gas
Downscaling[REMIND-MAgPIE 3.2-4.6 IntegratedPhysicalDamages (95th-high)] | Delayed transition | IND | Price¦Primary Energy¦Gas | US$2010/GJ | Price¦Primary Energy¦Gas | fuel_supply | gas | 2030 | 4.6044 | Price¦Primary Energy¦Gas
Downscaling[REMIND-MAgPIE 3.2-4.6 IntegratedPhysicalDamages (95th-high)] | Delayed transition | IND | Price¦Primary Energy¦Gas | US$2010/GJ | Price¦Primary Energy¦Gas | fuel_supply | gas | 2035 | 5.8131 | Price¦Primary Energy¦Gas
Downscaling[REMIND-MAgPIE 3.2-4.6 IntegratedPhysicalDamages (95th-high)] | Delayed transition | IND | Price¦Primary Energy¦Gas | US$2010/GJ | Price¦Primary Energy¦Gas | fuel_supply | gas | 2040 | 5.312 | Price¦Primary Energy¦Gas
Downscaling[REMIND-MAgPIE 3.2-4.6 IntegratedPhysicalDamages (95th-high)] | Delayed transition | IND | Price¦Primary Energy¦Gas | US$2010/GJ | Price¦Primary Energy¦Gas | fuel_supply | gas | 2045 | 4.5259 | Price¦Primary Energy¦Gas
Downscaling[REMIND-MAgPIE 3.2-4.6 IntegratedPhysicalDamages (95th-high)] | Delayed transition | IND | Price¦Primary Energy¦Gas | US$2010/GJ | Price¦Primary Energy¦Gas | fuel_supply | gas | 2050 | 4.1265 | Price¦Primary Energy¦Gas
Downscaling[REMIND-MAgPIE 3.2-4.6 IntegratedPhysicalDamages (95th-high)] | Delayed transition | IND | Price¦Primary Energy¦Gas | US$2010/GJ | Price¦Primary Energy¦Gas | fuel_supply | gas | 2055 | 4.3191 | Price¦Primary Energy¦Gas
Downscaling[REMIND-MAgPIE 3.2-4.6 IntegratedPhysicalDamages (95th-high)] | Delayed transition | IND | Price¦Primary Energy¦Gas | US$2010/GJ | Price¦Primary Energy¦Gas | fuel_supply | gas | 2060 | 5.2274 | Price¦Primary Energy¦Gas
Downscaling[REMIND-MAgPIE 3.2-4.6 IntegratedPhysicalDamages (95th-high)] | Delayed transition | IND | Price¦Primary Energy¦Gas | US$2010/GJ | Price¦Primary Energy¦Gas | fuel_supply | gas | 2065 | 5.0887 | Price¦Primary Energy¦Gas
Downscaling[REMIND-MAgPIE 3.2-4.6 IntegratedPhysicalDamages (95th-high)] | Delayed transition | IND | Price¦Primary Energy¦Gas | US$2010/GJ | Price¦Primary Energy¦Gas | fuel_supply | gas | 2070 | 4.9501 | Price¦Primary Energy¦Gas
Downscaling[REMIND-MAgPIE 3.2-4.6 IntegratedPhysicalDamages (95th-high)] | Delayed transition | IND | Price¦Primary Energy¦Gas | US$2010/GJ | Price¦Primary Energy¦Gas | fuel_supply | gas | 2075 | 5.0123 | Price¦Primary Energy¦Gas
Downscaling[REMIND-MAgPIE 3.2-4.6 IntegratedPhysicalDamages (95th-high)] | Delayed transition | IND | Price¦Primary Energy¦Gas | US$2010/GJ | Price¦Primary Energy¦Gas | fuel_supply | gas | 2080 | 5.0746 | Price¦Primary Energy¦Gas
Downscaling[REMIND-MAgPIE 3.2-4.6 IntegratedPhysicalDamages (95th-high)] | Delayed transition | IND | Price¦Primary Energy¦Gas | US$2010/GJ | Price¦Primary Energy¦Gas | fuel_supply | gas | 2085 | 5.0902 | Price¦Primary Energy¦Gas
Downscaling[REMIND-MAgPIE 3.2-4.6 IntegratedPhysicalDamages (95th-high)] | Delayed transition | IND | Price¦Primary Energy¦Gas | US$2010/GJ | Price¦Primary Energy¦Gas | fuel_supply | gas | 2090 | 5.1058 | Price¦Primary Energy¦Gas
Downscaling[REMIND-MAgPIE 3.2-4.6 IntegratedPhysicalDamages (95th-high)] | Delayed transition | IND | Price¦Primary Energy¦Gas | US$2010/GJ | Price¦Primary Energy¦Gas | fuel_supply | gas | 2095 | 5.0539 | Price¦Primary Energy¦Gas
Downscaling[REMIND-MAgPIE 3.2-4.6 IntegratedPhysicalDamages (95th-high)] | Delayed transition | IND | Price¦Primary Energy¦Gas | US$2010/GJ | Price¦Primary Energy¦Gas | fuel_supply | gas | 2100 | 5.0021 | Price¦Primary Energy¦Gas
Downscaling[REMIND-MAgPIE 3.2-4.6 IntegratedPhysicalDamages (95th-high)] | Delayed transition | IND | Price¦Secondary Energy¦Liquids¦Oil | US$2010/GJ | Price¦Secondary Energy¦Liquids¦Oil | fuel_supply | oil | 2020 | 66.417 | Price¦Secondary Energy¦Liquids¦Oil
Downscaling[REMIND-MAgPIE 3.2-4.6 IntegratedPhysicalDamages (95th-high)] | Delayed transition | IND | Price¦Secondary Energy¦Liquids¦Oil | US$2010/GJ | Price¦Secondary Energy¦Liquids¦Oil | fuel_supply | oil | 2025 | 83.3259 | Price¦Secondary Energy¦Liquids¦Oil
Downscaling[REMIND-MAgPIE 3.2-4.6 IntegratedPhysicalDamages (95th-high)] | Delayed transition | IND | Price¦Secondary Energy¦Liquids¦Oil | US$2010/GJ | Price¦Secondary Energy¦Liquids¦Oil | fuel_supply | oil | 2030 | 87.8212 | Price¦Secondary Energy¦Liquids¦Oil
Downscaling[REMIND-MAgPIE 3.2-4.6 IntegratedPhysicalDamages (95th-high)] | Delayed transition | IND | Price¦Secondary Energy¦Liquids¦Oil | US$2010/GJ | Price¦Secondary Energy¦Liquids¦Oil | fuel_supply | oil | 2035 | 131.4383 | Price¦Secondary Energy¦Liquids¦Oil
Downscaling[REMIND-MAgPIE 3.2-4.6 IntegratedPhysicalDamages (95th-high)] | Delayed transition | IND | Price¦Secondary Energy¦Liquids¦Oil | US$2010/GJ | Price¦Secondary Energy¦Liquids¦Oil | fuel_supply | oil | 2040 | 89.0151 | Price¦Secondary Energy¦Liquids¦Oil
Downscaling[REMIND-MAgPIE 3.2-4.6 IntegratedPhysicalDamages (95th-high)] | Delayed transition | IND | Price¦Secondary Energy¦Liquids¦Oil | US$2010/GJ | Price¦Secondary Energy¦Liquids¦Oil | fuel_supply | oil | 2045 | 103.2463 | Price¦Secondary Energy¦Liquids¦Oil
Downscaling[REMIND-MAgPIE 3.2-4.6 IntegratedPhysicalDamages (95th-high)] | Delayed transition | IND | Price¦Secondary Energy¦Liquids¦Oil | US$2010/GJ | Price¦Secondary Energy¦Liquids¦Oil | fuel_supply | oil | 2050 | 107.7259 | Price¦Secondary Energy¦Liquids¦Oil
Downscaling[REMIND-MAgPIE 3.2-4.6 IntegratedPhysicalDamages (95th-high)] | Delayed transition | IND | Price¦Secondary Energy¦Liquids¦Oil | US$2010/GJ | Price¦Secondary Energy¦Liquids¦Oil | fuel_supply | oil | 2055 | 113.6651 | Price¦Secondary Energy¦Liquids¦Oil
Downscaling[REMIND-MAgPIE 3.2-4.6 IntegratedPhysicalDamages (95th-high)] | Delayed transition | IND | Price¦Secondary Energy¦Liquids¦Oil | US$2010/GJ | Price¦Secondary Energy¦Liquids¦Oil | fuel_supply | oil | 2060 | 187.4 | Price¦Secondary Energy¦Liquids¦Oil
Downscaling[REMIND-MAgPIE 3.2-4.6 IntegratedPhysicalDamages (95th-high)] | Delayed transition | IND | Price¦Secondary Energy¦Liquids¦Oil | US$2010/GJ | Price¦Secondary Energy¦Liquids¦Oil | fuel_supply | oil | 2065 | 225.2185 | Price¦Secondary Energy¦Liquids¦Oil
Downscaling[REMIND-MAgPIE 3.2-4.6 IntegratedPhysicalDamages (95th-high)] | Delayed transition | IND | Price¦Secondary Energy¦Liquids¦Oil | US$2010/GJ | Price¦Secondary Energy¦Liquids¦Oil | fuel_supply | oil | 2070 | 263.037 | Price¦Secondary Energy¦Liquids¦Oil
Downscaling[REMIND-MAgPIE 3.2-4.6 IntegratedPhysicalDamages (95th-high)] | Delayed transition | IND | Price¦Secondary Energy¦Liquids¦Oil | US$2010/GJ | Price¦Secondary Energy¦Liquids¦Oil | fuel_supply | oil | 2075 | 301.6993 | Price¦Secondary Energy¦Liquids¦Oil
Downscaling[REMIND-MAgPIE 3.2-4.6 IntegratedPhysicalDamages (95th-high)] | Delayed transition | IND | Price¦Secondary Energy¦Liquids¦Oil | US$2010/GJ | Price¦Secondary Energy¦Liquids¦Oil | fuel_supply | oil | 2080 | 340.3615 | Price¦Secondary Energy¦Liquids¦Oil
Downscaling[REMIND-MAgPIE 3.2-4.6 IntegratedPhysicalDamages (95th-high)] | Delayed transition | IND | Price¦Secondary Energy¦Liquids¦Oil | US$2010/GJ | Price¦Secondary Energy¦Liquids¦Oil | fuel_supply | oil | 2085 | 388.4805 | Price¦Secondary Energy¦Liquids¦Oil
Downscaling[REMIND-MAgPIE 3.2-4.6 IntegratedPhysicalDamages (95th-high)] | Delayed transition | IND | Price¦Secondary Energy¦Liquids¦Oil | US$2010/GJ | Price¦Secondary Energy¦Liquids¦Oil | fuel_supply | oil | 2090 | 436.5995 | Price¦Secondary Energy¦Liquids¦Oil
Downscaling[REMIND-MAgPIE 3.2-4.6 IntegratedPhysicalDamages (95th-high)] | Delayed transition | IND | Price¦Secondary Energy¦Liquids¦Oil | US$2010/GJ | Price¦Secondary Energy¦Liquids¦Oil | fuel_supply | oil | 2095 | 453.7215 | Price¦Secondary Energy¦Liquids¦Oil
Downscaling[REMIND-MAgPIE 3.2-4.6 IntegratedPhysicalDamages (95th-high)] | Delayed transition | IND | Price¦Secondary Energy¦Liquids¦Oil | US$2010/GJ | Price¦Secondary Energy¦Liquids¦Oil | fuel_supply | oil | 2100 | 470.8435 | Price¦Secondary Energy¦Liquids¦Oil
Downscaling[REMIND-MAgPIE 3.2-4.6 IntegratedPhysicalDamages (95th-high)] | Delayed transition | IND | Emissions¦CO2 | Mt CO2/yr | Emissions¦CO2 | scenarios - CO2 abatement | CO2 | 2020 | 3494.8929 | Emissions¦CO2
Downscaling[REMIND-MAgPIE 3.2-4.6 IntegratedPhysicalDamages (95th-high)] | Delayed transition | IND | Emissions¦CO2 | Mt CO2/yr | Emissions¦CO2 | scenarios - CO2 abatement | CO2 | 2025 | 3910.8882 | Emissions¦CO2
Downscaling[REMIND-MAgPIE 3.2-4.6 IntegratedPhysicalDamages (95th-high)] | Delayed transition | IND | Emissions¦CO2 | Mt CO2/yr | Emissions¦CO2 | scenarios - CO2 abatement | CO2 | 2030 | 4387.6711 | Emissions¦CO2
Downscaling[REMIND-MAgPIE 3.2-4.6 IntegratedPhysicalDamages (95th-high)] | Delayed transition | IND | Emissions¦CO2 | Mt CO2/yr | Emissions¦CO2 | scenarios - CO2 abatement | CO2 | 2035 | 4505.6241 | Emissions¦CO2
Downscaling[REMIND-MAgPIE 3.2-4.6 IntegratedPhysicalDamages (95th-high)] | Delayed transition | IND | Emissions¦CO2 | Mt CO2/yr | Emissions¦CO2 | scenarios - CO2 abatement | CO2 | 2040 | 2715.8171 | Emissions¦CO2
Downscaling[REMIND-MAgPIE 3.2-4.6 IntegratedPhysicalDamages (95th-high)] | Delayed transition | IND | Emissions¦CO2 | Mt CO2/yr | Emissions¦CO2 | scenarios - CO2 abatement | CO2 | 2045 | 1530.1647 | Emissions¦CO2
Downscaling[REMIND-MAgPIE 3.2-4.6 IntegratedPhysicalDamages (95th-high)] | Delayed transition | IND | Emissions¦CO2 | Mt CO2/yr | Emissions¦CO2 | scenarios - CO2 abatement | CO2 | 2050 | 1191.9641 | Emissions¦CO2
Downscaling[REMIND-MAgPIE 3.2-4.6 IntegratedPhysicalDamages (95th-high)] | Delayed transition | IND | Emissions¦CO2 | Mt CO2/yr | Emissions¦CO2 | scenarios - CO2 abatement | CO2 | 2055 | 930.6289 | Emissions¦CO2
Downscaling[REMIND-MAgPIE 3.2-4.6 IntegratedPhysicalDamages (95th-high)] | Delayed transition | IND | Emissions¦CO2 | Mt CO2/yr | Emissions¦CO2 | scenarios - CO2 abatement | CO2 | 2060 | 701.4386 | Emissions¦CO2
Downscaling[REMIND-MAgPIE 3.2-4.6 IntegratedPhysicalDamages (95th-high)] | Delayed transition | IND | Emissions¦CO2 | Mt CO2/yr | Emissions¦CO2 | scenarios - CO2 abatement | CO2 | 2065 | 461.7726 | Emissions¦CO2
Downscaling[REMIND-MAgPIE 3.2-4.6 IntegratedPhysicalDamages (95th-high)] | Delayed transition | IND | Emissions¦CO2 | Mt CO2/yr | Emissions¦CO2 | scenarios - CO2 abatement | CO2 | 2070 | 222.1065 | Emissions¦CO2
Downscaling[REMIND-MAgPIE 3.2-4.6 IntegratedPhysicalDamages (95th-high)] | Delayed transition | IND | Emissions¦CO2 | Mt CO2/yr | Emissions¦CO2 | scenarios - CO2 abatement | CO2 | 2075 | 219.3142 | Emissions¦CO2
Downscaling[REMIND-MAgPIE 3.2-4.6 IntegratedPhysicalDamages (95th-high)] | Delayed transition | IND | Emissions¦CO2 | Mt CO2/yr | Emissions¦CO2 | scenarios - CO2 abatement | CO2 | 2080 | 216.5217 | Emissions¦CO2
Downscaling[REMIND-MAgPIE 3.2-4.6 IntegratedPhysicalDamages (95th-high)] | Delayed transition | IND | Emissions¦CO2 | Mt CO2/yr | Emissions¦CO2 | scenarios - CO2 abatement | CO2 | 2085 | 218.2155 | Emissions¦CO2
Downscaling[REMIND-MAgPIE 3.2-4.6 IntegratedPhysicalDamages (95th-high)] | Delayed transition | IND | Emissions¦CO2 | Mt CO2/yr | Emissions¦CO2 | scenarios - CO2 abatement | CO2 | 2090 | 219.9092 | Emissions¦CO2
Downscaling[REMIND-MAgPIE 3.2-4.6 IntegratedPhysicalDamages (95th-high)] | Delayed transition | IND | Emissions¦CO2 | Mt CO2/yr | Emissions¦CO2 | scenarios - CO2 abatement | CO2 | 2095 | 219.9092 | Emissions¦CO2
Downscaling[REMIND-MAgPIE 3.2-4.6 IntegratedPhysicalDamages (95th-high)] | Delayed transition | IND | Emissions¦CO2 | Mt CO2/yr | Emissions¦CO2 | scenarios - CO2 abatement | CO2 | 2100 | 219.9092 | Emissions¦CO2
Downscaling[REMIND-MAgPIE 3.2-4.6 IntegratedPhysicalDamages (95th-high)] | Delayed transition | IND | Emissions¦CO2¦Energy | Mt CO2/yr | Emissions¦CO2¦Energy | scenarios - CO2 abatement | CO2 | 2020 | 3055.8958 | Emissions¦CO2¦Energy
Downscaling[REMIND-MAgPIE 3.2-4.6 IntegratedPhysicalDamages (95th-high)] | Delayed transition | IND | Emissions¦CO2¦Energy | Mt CO2/yr | Emissions¦CO2¦Energy | scenarios - CO2 abatement | CO2 | 2025 | 3476.3019 | Emissions¦CO2¦Energy
Downscaling[REMIND-MAgPIE 3.2-4.6 IntegratedPhysicalDamages (95th-high)] | Delayed transition | IND | Emissions¦CO2¦Energy | Mt CO2/yr | Emissions¦CO2¦Energy | scenarios - CO2 abatement | CO2 | 2030 | 3945.0884 | Emissions¦CO2¦Energy
Downscaling[REMIND-MAgPIE 3.2-4.6 IntegratedPhysicalDamages (95th-high)] | Delayed transition | IND | Emissions¦CO2¦Energy | Mt CO2/yr | Emissions¦CO2¦Energy | scenarios - CO2 abatement | CO2 | 2035 | 4100.6946 | Emissions¦CO2¦Energy
Downscaling[REMIND-MAgPIE 3.2-4.6 IntegratedPhysicalDamages (95th-high)] | Delayed transition | IND | Emissions¦CO2¦Energy | Mt CO2/yr | Emissions¦CO2¦Energy | scenarios - CO2 abatement | CO2 | 2040 | 2368.7408 | Emissions¦CO2¦Energy
Downscaling[REMIND-MAgPIE 3.2-4.6 IntegratedPhysicalDamages (95th-high)] | Delayed transition | IND | Emissions¦CO2¦Energy | Mt CO2/yr | Emissions¦CO2¦Energy | scenarios - CO2 abatement | CO2 | 2045 | 1230.55 | Emissions¦CO2¦Energy
Downscaling[REMIND-MAgPIE 3.2-4.6 IntegratedPhysicalDamages (95th-high)] | Delayed transition | IND | Emissions¦CO2¦Energy | Mt CO2/yr | Emissions¦CO2¦Energy | scenarios - CO2 abatement | CO2 | 2050 | 909.6713 | Emissions¦CO2¦Energy
Downscaling[REMIND-MAgPIE 3.2-4.6 IntegratedPhysicalDamages (95th-high)] | Delayed transition | IND | Emissions¦CO2¦Energy | Mt CO2/yr | Emissions¦CO2¦Energy | scenarios - CO2 abatement | CO2 | 2055 | 647.3501 | Emissions¦CO2¦Energy
Downscaling[REMIND-MAgPIE 3.2-4.6 IntegratedPhysicalDamages (95th-high)] | Delayed transition | IND | Emissions¦CO2¦Energy | Mt CO2/yr | Emissions¦CO2¦Energy | scenarios - CO2 abatement | CO2 | 2060 | 371.753 | Emissions¦CO2¦Energy
Downscaling[REMIND-MAgPIE 3.2-4.6 IntegratedPhysicalDamages (95th-high)] | Delayed transition | IND | Emissions¦CO2¦Energy | Mt CO2/yr | Emissions¦CO2¦Energy | scenarios - CO2 abatement | CO2 | 2065 | 130.3852 | Emissions¦CO2¦Energy
Downscaling[REMIND-MAgPIE 3.2-4.6 IntegratedPhysicalDamages (95th-high)] | Delayed transition | IND | Emissions¦CO2¦Energy | Mt CO2/yr | Emissions¦CO2¦Energy | scenarios - CO2 abatement | CO2 | 2070 | -110.9827 | Emissions¦CO2¦Energy
Downscaling[REMIND-MAgPIE 3.2-4.6 IntegratedPhysicalDamages (95th-high)] | Delayed transition | IND | Emissions¦CO2¦Energy | Mt CO2/yr | Emissions¦CO2¦Energy | scenarios - CO2 abatement | CO2 | 2075 | -117.8672 | Emissions¦CO2¦Energy
Downscaling[REMIND-MAgPIE 3.2-4.6 IntegratedPhysicalDamages (95th-high)] | Delayed transition | IND | Emissions¦CO2¦Energy | Mt CO2/yr | Emissions¦CO2¦Energy | scenarios - CO2 abatement | CO2 | 2080 | -124.7518 | Emissions¦CO2¦Energy
Downscaling[REMIND-MAgPIE 3.2-4.6 IntegratedPhysicalDamages (95th-high)] | Delayed transition | IND | Emissions¦CO2¦Energy | Mt CO2/yr | Emissions¦CO2¦Energy | scenarios - CO2 abatement | CO2 | 2085 | -123.2448 | Emissions¦CO2¦Energy
Downscaling[REMIND-MAgPIE 3.2-4.6 IntegratedPhysicalDamages (95th-high)] | Delayed transition | IND | Emissions¦CO2¦Energy | Mt CO2/yr | Emissions¦CO2¦Energy | scenarios - CO2 abatement | CO2 | 2090 | -121.7379 | Emissions¦CO2¦Energy
Downscaling[REMIND-MAgPIE 3.2-4.6 IntegratedPhysicalDamages (95th-high)] | Delayed transition | IND | Emissions¦CO2¦Energy | Mt CO2/yr | Emissions¦CO2¦Energy | scenarios - CO2 abatement | CO2 | 2095 | -121.8381 | Emissions¦CO2¦Energy
Downscaling[REMIND-MAgPIE 3.2-4.6 IntegratedPhysicalDamages (95th-high)] | Delayed transition | IND | Emissions¦CO2¦Energy | Mt CO2/yr | Emissions¦CO2¦Energy | scenarios - CO2 abatement | CO2 | 2100 | -121.9383 | Emissions¦CO2¦Energy
Downscaling[REMIND-MAgPIE 3.2-4.6 IntegratedPhysicalDamages (95th-high)] | Fragmented World | IND | Carbon Sequestration¦CCS | Mt CO2/yr | Carbon Sequestration¦CCS | CCS potential |  | 2020 | 0 | Carbon Sequestration¦CCS
Downscaling[REMIND-MAgPIE 3.2-4.6 IntegratedPhysicalDamages (95th-high)] | Fragmented World | IND | Carbon Sequestration¦CCS | Mt CO2/yr | Carbon Sequestration¦CCS | CCS potential |  | 2025 | 0 | Carbon Sequestration¦CCS
Downscaling[REMIND-MAgPIE 3.2-4.6 IntegratedPhysicalDamages (95th-high)] | Fragmented World | IND | Carbon Sequestration¦CCS | Mt CO2/yr | Carbon Sequestration¦CCS | CCS potential |  | 2030 | 0 | Carbon Sequestration¦CCS
Downscaling[REMIND-MAgPIE 3.2-4.6 IntegratedPhysicalDamages (95th-high)] | Fragmented World | IND | Carbon Sequestration¦CCS | Mt CO2/yr | Carbon Sequestration¦CCS | CCS potential |  | 2035 | 1.573 | Carbon Sequestration¦CCS
Downscaling[REMIND-MAgPIE 3.2-4.6 IntegratedPhysicalDamages (95th-high)] | Fragmented World | IND | Carbon Sequestration¦CCS | Mt CO2/yr | Carbon Sequestration¦CCS | CCS potential |  | 2040 | 25.35 | Carbon Sequestration¦CCS
Downscaling[REMIND-MAgPIE 3.2-4.6 IntegratedPhysicalDamages (95th-high)] | Fragmented World | IND | Carbon Sequestration¦CCS | Mt CO2/yr | Carbon Sequestration¦CCS | CCS potential |  | 2045 | 33.4161 | Carbon Sequestration¦CCS
Downscaling[REMIND-MAgPIE 3.2-4.6 IntegratedPhysicalDamages (95th-high)] | Fragmented World | IND | Carbon Sequestration¦CCS | Mt CO2/yr | Carbon Sequestration¦CCS | CCS potential |  | 2050 | 33.3398 | Carbon Sequestration¦CCS
Downscaling[REMIND-MAgPIE 3.2-4.6 IntegratedPhysicalDamages (95th-high)] | Fragmented World | IND | Carbon Sequestration¦CCS | Mt CO2/yr | Carbon Sequestration¦CCS | CCS potential |  | 2055 | 33.0689 | Carbon Sequestration¦CCS
Downscaling[REMIND-MAgPIE 3.2-4.6 IntegratedPhysicalDamages (95th-high)] | Fragmented World | IND | Carbon Sequestration¦CCS | Mt CO2/yr | Carbon Sequestration¦CCS | CCS potential |  | 2060 | 32.3944 | Carbon Sequestration¦CCS
Downscaling[REMIND-MAgPIE 3.2-4.6 IntegratedPhysicalDamages (95th-high)] | Fragmented World | IND | Carbon Sequestration¦CCS | Mt CO2/yr | Carbon Sequestration¦CCS | CCS potential |  | 2065 | 30.4961 | Carbon Sequestration¦CCS
Downscaling[REMIND-MAgPIE 3.2-4.6 IntegratedPhysicalDamages (95th-high)] | Fragmented World | IND | Carbon Sequestration¦CCS | Mt CO2/yr | Carbon Sequestration¦CCS | CCS potential |  | 2070 | 28.5977 | Carbon Sequestration¦CCS
Downscaling[REMIND-MAgPIE 3.2-4.6 IntegratedPhysicalDamages (95th-high)] | Fragmented World | IND | Carbon Sequestration¦CCS | Mt CO2/yr | Carbon Sequestration¦CCS | CCS potential |  | 2075 | 23.6351 | Carbon Sequestration¦CCS
Downscaling[REMIND-MAgPIE 3.2-4.6 IntegratedPhysicalDamages (95th-high)] | Fragmented World | IND | Carbon Sequestration¦CCS | Mt CO2/yr | Carbon Sequestration¦CCS | CCS potential |  | 2080 | 18.6726 | Carbon Sequestration¦CCS
Downscaling[REMIND-MAgPIE 3.2-4.6 IntegratedPhysicalDamages (95th-high)] | Fragmented World | IND | Carbon Sequestration¦CCS | Mt CO2/yr | Carbon Sequestration¦CCS | CCS potential |  | 2085 | 10.3076 | Carbon Sequestration¦CCS
Downscaling[REMIND-MAgPIE 3.2-4.6 IntegratedPhysicalDamages (95th-high)] | Fragmented World | IND | Carbon Sequestration¦CCS | Mt CO2/yr | Carbon Sequestration¦CCS | CCS potential |  | 2090 | 1.9426 | Carbon Sequestration¦CCS
Downscaling[REMIND-MAgPIE 3.2-4.6 IntegratedPhysicalDamages (95th-high)] | Fragmented World | IND | Carbon Sequestration¦CCS | Mt CO2/yr | Carbon Sequestration¦CCS | CCS potential |  | 2095 | 0.9712 | Carbon Sequestration¦CCS
Downscaling[REMIND-MAgPIE 3.2-4.6 IntegratedPhysicalDamages (95th-high)] | Fragmented World | IND | Carbon Sequestration¦CCS | Mt CO2/yr | Carbon Sequestration¦CCS | CCS potential |  | 2100 | 0 | Carbon Sequestration¦CCS
Downscaling[REMIND-MAgPIE 3.2-4.6 IntegratedPhysicalDamages (95th-high)] | Fragmented World | IND | Final Energy¦Industry¦Electricity | EJ/yr | Final Energy¦Industry¦Electricity | demand_projection | elc_industry | 2020 | 2.717 | Final Energy¦Industry¦Electricity
Downscaling[REMIND-MAgPIE 3.2-4.6 IntegratedPhysicalDamages (95th-high)] | Fragmented World | IND | Final Energy¦Industry¦Electricity | EJ/yr | Final Energy¦Industry¦Electricity | demand_projection | elc_industry | 2025 | 3.642 | Final Energy¦Industry¦Electricity
Downscaling[REMIND-MAgPIE 3.2-4.6 IntegratedPhysicalDamages (95th-high)] | Fragmented World | IND | Final Energy¦Industry¦Electricity | EJ/yr | Final Energy¦Industry¦Electricity | demand_projection | elc_industry | 2030 | 4.9029 | Final Energy¦Industry¦Electricity
Downscaling[REMIND-MAgPIE 3.2-4.6 IntegratedPhysicalDamages (95th-high)] | Fragmented World | IND | Final Energy¦Industry¦Electricity | EJ/yr | Final Energy¦Industry¦Electricity | demand_projection | elc_industry | 2035 | 6.1043 | Final Energy¦Industry¦Electricity
Downscaling[REMIND-MAgPIE 3.2-4.6 IntegratedPhysicalDamages (95th-high)] | Fragmented World | IND | Final Energy¦Industry¦Electricity | EJ/yr | Final Energy¦Industry¦Electricity | demand_projection | elc_industry | 2040 | 7.0775 | Final Energy¦Industry¦Electricity
Downscaling[REMIND-MAgPIE 3.2-4.6 IntegratedPhysicalDamages (95th-high)] | Fragmented World | IND | Final Energy¦Industry¦Electricity | EJ/yr | Final Energy¦Industry¦Electricity | demand_projection | elc_industry | 2045 | 7.6251 | Final Energy¦Industry¦Electricity
Downscaling[REMIND-MAgPIE 3.2-4.6 IntegratedPhysicalDamages (95th-high)] | Fragmented World | IND | Final Energy¦Industry¦Electricity | EJ/yr | Final Energy¦Industry¦Electricity | demand_projection | elc_industry | 2050 | 7.8183 | Final Energy¦Industry¦Electricity
Downscaling[REMIND-MAgPIE 3.2-4.6 IntegratedPhysicalDamages (95th-high)] | Fragmented World | IND | Final Energy¦Industry¦Electricity | EJ/yr | Final Energy¦Industry¦Electricity | demand_projection | elc_industry | 2055 | 8.5811 | Final Energy¦Industry¦Electricity
Downscaling[REMIND-MAgPIE 3.2-4.6 IntegratedPhysicalDamages (95th-high)] | Fragmented World | IND | Final Energy¦Industry¦Electricity | EJ/yr | Final Energy¦Industry¦Electricity | demand_projection | elc_industry | 2060 | 9.4691 | Final Energy¦Industry¦Electricity
Downscaling[REMIND-MAgPIE 3.2-4.6 IntegratedPhysicalDamages (95th-high)] | Fragmented World | IND | Final Energy¦Industry¦Electricity | EJ/yr | Final Energy¦Industry¦Electricity | demand_projection | elc_industry | 2065 | 9.6604 | Final Energy¦Industry¦Electricity
Downscaling[REMIND-MAgPIE 3.2-4.6 IntegratedPhysicalDamages (95th-high)] | Fragmented World | IND | Final Energy¦Industry¦Electricity | EJ/yr | Final Energy¦Industry¦Electricity | demand_projection | elc_industry | 2070 | 9.8517 | Final Energy¦Industry¦Electricity
Downscaling[REMIND-MAgPIE 3.2-4.6 IntegratedPhysicalDamages (95th-high)] | Fragmented World | IND | Final Energy¦Industry¦Electricity | EJ/yr | Final Energy¦Industry¦Electricity | demand_projection | elc_industry | 2075 | 9.5716 | Final Energy¦Industry¦Electricity
Downscaling[REMIND-MAgPIE 3.2-4.6 IntegratedPhysicalDamages (95th-high)] | Fragmented World | IND | Final Energy¦Industry¦Electricity | EJ/yr | Final Energy¦Industry¦Electricity | demand_projection | elc_industry | 2080 | 9.2916 | Final Energy¦Industry¦Electricity
Downscaling[REMIND-MAgPIE 3.2-4.6 IntegratedPhysicalDamages (95th-high)] | Fragmented World | IND | Final Energy¦Industry¦Electricity | EJ/yr | Final Energy¦Industry¦Electricity | demand_projection | elc_industry | 2085 | 8.9128 | Final Energy¦Industry¦Electricity
Downscaling[REMIND-MAgPIE 3.2-4.6 IntegratedPhysicalDamages (95th-high)] | Fragmented World | IND | Final Energy¦Industry¦Electricity | EJ/yr | Final Energy¦Industry¦Electricity | demand_projection | elc_industry | 2090 | 8.5341 | Final Energy¦Industry¦Electricity
Downscaling[REMIND-MAgPIE 3.2-4.6 IntegratedPhysicalDamages (95th-high)] | Fragmented World | IND | Final Energy¦Industry¦Electricity | EJ/yr | Final Energy¦Industry¦Electricity | demand_projection | elc_industry | 2095 | 8.1434 | Final Energy¦Industry¦Electricity
Downscaling[REMIND-MAgPIE 3.2-4.6 IntegratedPhysicalDamages (95th-high)] | Fragmented World | IND | Final Energy¦Industry¦Electricity | EJ/yr | Final Energy¦Industry¦Electricity | demand_projection | elc_industry | 2100 | 7.7527 | Final Energy¦Industry¦Electricity
Downscaling[REMIND-MAgPIE 3.2-4.6 IntegratedPhysicalDamages (95th-high)] | Fragmented World | IND | Final Energy¦Residential and Commercial¦Electricity | EJ/yr | Final Energy¦Residential and Commercial¦Electricity | demand_projection | elc_buildings | 2020 | 1.6696 | Final Energy¦Residential and Commercial¦Electricity
Downscaling[REMIND-MAgPIE 3.2-4.6 IntegratedPhysicalDamages (95th-high)] | Fragmented World | IND | Final Energy¦Residential and Commercial¦Electricity | EJ/yr | Final Energy¦Residential and Commercial¦Electricity | demand_projection | elc_buildings | 2025 | 2.6733 | Final Energy¦Residential and Commercial¦Electricity
Downscaling[REMIND-MAgPIE 3.2-4.6 IntegratedPhysicalDamages (95th-high)] | Fragmented World | IND | Final Energy¦Residential and Commercial¦Electricity | EJ/yr | Final Energy¦Residential and Commercial¦Electricity | demand_projection | elc_buildings | 2030 | 3.9821 | Final Energy¦Residential and Commercial¦Electricity
Downscaling[REMIND-MAgPIE 3.2-4.6 IntegratedPhysicalDamages (95th-high)] | Fragmented World | IND | Final Energy¦Residential and Commercial¦Electricity | EJ/yr | Final Energy¦Residential and Commercial¦Electricity | demand_projection | elc_buildings | 2035 | 5.5559 | Final Energy¦Residential and Commercial¦Electricity
Downscaling[REMIND-MAgPIE 3.2-4.6 IntegratedPhysicalDamages (95th-high)] | Fragmented World | IND | Final Energy¦Residential and Commercial¦Electricity | EJ/yr | Final Energy¦Residential and Commercial¦Electricity | demand_projection | elc_buildings | 2040 | 6.6318 | Final Energy¦Residential and Commercial¦Electricity
Downscaling[REMIND-MAgPIE 3.2-4.6 IntegratedPhysicalDamages (95th-high)] | Fragmented World | IND | Final Energy¦Residential and Commercial¦Electricity | EJ/yr | Final Energy¦Residential and Commercial¦Electricity | demand_projection | elc_buildings | 2045 | 7.3401 | Final Energy¦Residential and Commercial¦Electricity
Downscaling[REMIND-MAgPIE 3.2-4.6 IntegratedPhysicalDamages (95th-high)] | Fragmented World | IND | Final Energy¦Residential and Commercial¦Electricity | EJ/yr | Final Energy¦Residential and Commercial¦Electricity | demand_projection | elc_buildings | 2050 | 8.2584 | Final Energy¦Residential and Commercial¦Electricity
Downscaling[REMIND-MAgPIE 3.2-4.6 IntegratedPhysicalDamages (95th-high)] | Fragmented World | IND | Final Energy¦Residential and Commercial¦Electricity | EJ/yr | Final Energy¦Residential and Commercial¦Electricity | demand_projection | elc_buildings | 2055 | 9.957 | Final Energy¦Residential and Commercial¦Electricity
Downscaling[REMIND-MAgPIE 3.2-4.6 IntegratedPhysicalDamages (95th-high)] | Fragmented World | IND | Final Energy¦Residential and Commercial¦Electricity | EJ/yr | Final Energy¦Residential and Commercial¦Electricity | demand_projection | elc_buildings | 2060 | 13.0371 | Final Energy¦Residential and Commercial¦Electricity
Downscaling[REMIND-MAgPIE 3.2-4.6 IntegratedPhysicalDamages (95th-high)] | Fragmented World | IND | Final Energy¦Residential and Commercial¦Electricity | EJ/yr | Final Energy¦Residential and Commercial¦Electricity | demand_projection | elc_buildings | 2065 | 15.048 | Final Energy¦Residential and Commercial¦Electricity
Downscaling[REMIND-MAgPIE 3.2-4.6 IntegratedPhysicalDamages (95th-high)] | Fragmented World | IND | Final Energy¦Residential and Commercial¦Electricity | EJ/yr | Final Energy¦Residential and Commercial¦Electricity | demand_projection | elc_buildings | 2070 | 17.0589 | Final Energy¦Residential and Commercial¦Electricity
Downscaling[REMIND-MAgPIE 3.2-4.6 IntegratedPhysicalDamages (95th-high)] | Fragmented World | IND | Final Energy¦Residential and Commercial¦Electricity | EJ/yr | Final Energy¦Residential and Commercial¦Electricity | demand_projection | elc_buildings | 2075 | 18.6172 | Final Energy¦Residential and Commercial¦Electricity
Downscaling[REMIND-MAgPIE 3.2-4.6 IntegratedPhysicalDamages (95th-high)] | Fragmented World | IND | Final Energy¦Residential and Commercial¦Electricity | EJ/yr | Final Energy¦Residential and Commercial¦Electricity | demand_projection | elc_buildings | 2080 | 20.1754 | Final Energy¦Residential and Commercial¦Electricity
Downscaling[REMIND-MAgPIE 3.2-4.6 IntegratedPhysicalDamages (95th-high)] | Fragmented World | IND | Final Energy¦Residential and Commercial¦Electricity | EJ/yr | Final Energy¦Residential and Commercial¦Electricity | demand_projection | elc_buildings | 2085 | 20.8523 | Final Energy¦Residential and Commercial¦Electricity
Downscaling[REMIND-MAgPIE 3.2-4.6 IntegratedPhysicalDamages (95th-high)] | Fragmented World | IND | Final Energy¦Residential and Commercial¦Electricity | EJ/yr | Final Energy¦Residential and Commercial¦Electricity | demand_projection | elc_buildings | 2090 | 21.5292 | Final Energy¦Residential and Commercial¦Electricity
Downscaling[REMIND-MAgPIE 3.2-4.6 IntegratedPhysicalDamages (95th-high)] | Fragmented World | IND | Final Energy¦Residential and Commercial¦Electricity | EJ/yr | Final Energy¦Residential and Commercial¦Electricity | demand_projection | elc_buildings | 2095 | 21.7279 | Final Energy¦Residential and Commercial¦Electricity
Downscaling[REMIND-MAgPIE 3.2-4.6 IntegratedPhysicalDamages (95th-high)] | Fragmented World | IND | Final Energy¦Residential and Commercial¦Electricity | EJ/yr | Final Energy¦Residential and Commercial¦Electricity | demand_projection | elc_buildings | 2100 | 21.9266 | Final Energy¦Residential and Commercial¦Electricity
Downscaling[REMIND-MAgPIE 3.2-4.6 IntegratedPhysicalDamages (95th-high)] | Fragmented World | IND | Final Energy¦Transportation¦Electricity | EJ/yr | Final Energy¦Transportation¦Electricity | demand_projection | elc_transport | 2020 | 0.0936 | Final Energy¦Transportation¦Electricity
Downscaling[REMIND-MAgPIE 3.2-4.6 IntegratedPhysicalDamages (95th-high)] | Fragmented World | IND | Final Energy¦Transportation¦Electricity | EJ/yr | Final Energy¦Transportation¦Electricity | demand_projection | elc_transport | 2025 | 0.2203 | Final Energy¦Transportation¦Electricity
Downscaling[REMIND-MAgPIE 3.2-4.6 IntegratedPhysicalDamages (95th-high)] | Fragmented World | IND | Final Energy¦Transportation¦Electricity | EJ/yr | Final Energy¦Transportation¦Electricity | demand_projection | elc_transport | 2030 | 0.5763 | Final Energy¦Transportation¦Electricity
Downscaling[REMIND-MAgPIE 3.2-4.6 IntegratedPhysicalDamages (95th-high)] | Fragmented World | IND | Final Energy¦Transportation¦Electricity | EJ/yr | Final Energy¦Transportation¦Electricity | demand_projection | elc_transport | 2035 | 1.0359 | Final Energy¦Transportation¦Electricity
Downscaling[REMIND-MAgPIE 3.2-4.6 IntegratedPhysicalDamages (95th-high)] | Fragmented World | IND | Final Energy¦Transportation¦Electricity | EJ/yr | Final Energy¦Transportation¦Electricity | demand_projection | elc_transport | 2040 | 1.6235 | Final Energy¦Transportation¦Electricity
Downscaling[REMIND-MAgPIE 3.2-4.6 IntegratedPhysicalDamages (95th-high)] | Fragmented World | IND | Final Energy¦Transportation¦Electricity | EJ/yr | Final Energy¦Transportation¦Electricity | demand_projection | elc_transport | 2045 | 2.2725 | Final Energy¦Transportation¦Electricity
Downscaling[REMIND-MAgPIE 3.2-4.6 IntegratedPhysicalDamages (95th-high)] | Fragmented World | IND | Final Energy¦Transportation¦Electricity | EJ/yr | Final Energy¦Transportation¦Electricity | demand_projection | elc_transport | 2050 | 2.7923 | Final Energy¦Transportation¦Electricity
Downscaling[REMIND-MAgPIE 3.2-4.6 IntegratedPhysicalDamages (95th-high)] | Fragmented World | IND | Final Energy¦Transportation¦Electricity | EJ/yr | Final Energy¦Transportation¦Electricity | demand_projection | elc_transport | 2055 | 3.2482 | Final Energy¦Transportation¦Electricity
Downscaling[REMIND-MAgPIE 3.2-4.6 IntegratedPhysicalDamages (95th-high)] | Fragmented World | IND | Final Energy¦Transportation¦Electricity | EJ/yr | Final Energy¦Transportation¦Electricity | demand_projection | elc_transport | 2060 | 3.7003 | Final Energy¦Transportation¦Electricity
Downscaling[REMIND-MAgPIE 3.2-4.6 IntegratedPhysicalDamages (95th-high)] | Fragmented World | IND | Final Energy¦Transportation¦Electricity | EJ/yr | Final Energy¦Transportation¦Electricity | demand_projection | elc_transport | 2065 | 3.7706 | Final Energy¦Transportation¦Electricity
Downscaling[REMIND-MAgPIE 3.2-4.6 IntegratedPhysicalDamages (95th-high)] | Fragmented World | IND | Final Energy¦Transportation¦Electricity | EJ/yr | Final Energy¦Transportation¦Electricity | demand_projection | elc_transport | 2070 | 3.8409 | Final Energy¦Transportation¦Electricity
Downscaling[REMIND-MAgPIE 3.2-4.6 IntegratedPhysicalDamages (95th-high)] | Fragmented World | IND | Final Energy¦Transportation¦Electricity | EJ/yr | Final Energy¦Transportation¦Electricity | demand_projection | elc_transport | 2075 | 3.9087 | Final Energy¦Transportation¦Electricity
Downscaling[REMIND-MAgPIE 3.2-4.6 IntegratedPhysicalDamages (95th-high)] | Fragmented World | IND | Final Energy¦Transportation¦Electricity | EJ/yr | Final Energy¦Transportation¦Electricity | demand_projection | elc_transport | 2080 | 3.9766 | Final Energy¦Transportation¦Electricity
Downscaling[REMIND-MAgPIE 3.2-4.6 IntegratedPhysicalDamages (95th-high)] | Fragmented World | IND | Final Energy¦Transportation¦Electricity | EJ/yr | Final Energy¦Transportation¦Electricity | demand_projection | elc_transport | 2085 | 4.0579 | Final Energy¦Transportation¦Electricity
Downscaling[REMIND-MAgPIE 3.2-4.6 IntegratedPhysicalDamages (95th-high)] | Fragmented World | IND | Final Energy¦Transportation¦Electricity | EJ/yr | Final Energy¦Transportation¦Electricity | demand_projection | elc_transport | 2090 | 4.1393 | Final Energy¦Transportation¦Electricity
Downscaling[REMIND-MAgPIE 3.2-4.6 IntegratedPhysicalDamages (95th-high)] | Fragmented World | IND | Final Energy¦Transportation¦Electricity | EJ/yr | Final Energy¦Transportation¦Electricity | demand_projection | elc_transport | 2095 | 4.2167 | Final Energy¦Transportation¦Electricity
Downscaling[REMIND-MAgPIE 3.2-4.6 IntegratedPhysicalDamages (95th-high)] | Fragmented World | IND | Final Energy¦Transportation¦Electricity | EJ/yr | Final Energy¦Transportation¦Electricity | demand_projection | elc_transport | 2100 | 4.2941 | Final Energy¦Transportation¦Electricity
Downscaling[REMIND-MAgPIE 3.2-4.6 IntegratedPhysicalDamages (95th-high)] | Fragmented World | IND | Secondary Energy¦Hydrogen | EJ/yr | Secondary Energy¦Hydrogen | demand_projection | hydrogen_allsect | 2020 | 0.0141 | Secondary Energy¦Hydrogen
Downscaling[REMIND-MAgPIE 3.2-4.6 IntegratedPhysicalDamages (95th-high)] | Fragmented World | IND | Secondary Energy¦Hydrogen | EJ/yr | Secondary Energy¦Hydrogen | demand_projection | hydrogen_allsect | 2025 | 0.1062 | Secondary Energy¦Hydrogen
Downscaling[REMIND-MAgPIE 3.2-4.6 IntegratedPhysicalDamages (95th-high)] | Fragmented World | IND | Secondary Energy¦Hydrogen | EJ/yr | Secondary Energy¦Hydrogen | demand_projection | hydrogen_allsect | 2030 | 0.261 | Secondary Energy¦Hydrogen
Downscaling[REMIND-MAgPIE 3.2-4.6 IntegratedPhysicalDamages (95th-high)] | Fragmented World | IND | Secondary Energy¦Hydrogen | EJ/yr | Secondary Energy¦Hydrogen | demand_projection | hydrogen_allsect | 2035 | 0.435 | Secondary Energy¦Hydrogen
Downscaling[REMIND-MAgPIE 3.2-4.6 IntegratedPhysicalDamages (95th-high)] | Fragmented World | IND | Secondary Energy¦Hydrogen | EJ/yr | Secondary Energy¦Hydrogen | demand_projection | hydrogen_allsect | 2040 | 0.8326 | Secondary Energy¦Hydrogen
Downscaling[REMIND-MAgPIE 3.2-4.6 IntegratedPhysicalDamages (95th-high)] | Fragmented World | IND | Secondary Energy¦Hydrogen | EJ/yr | Secondary Energy¦Hydrogen | demand_projection | hydrogen_allsect | 2045 | 3.039 | Secondary Energy¦Hydrogen
Downscaling[REMIND-MAgPIE 3.2-4.6 IntegratedPhysicalDamages (95th-high)] | Fragmented World | IND | Secondary Energy¦Hydrogen | EJ/yr | Secondary Energy¦Hydrogen | demand_projection | hydrogen_allsect | 2050 | 7.4613 | Secondary Energy¦Hydrogen
Downscaling[REMIND-MAgPIE 3.2-4.6 IntegratedPhysicalDamages (95th-high)] | Fragmented World | IND | Secondary Energy¦Hydrogen | EJ/yr | Secondary Energy¦Hydrogen | demand_projection | hydrogen_allsect | 2055 | 10.1513 | Secondary Energy¦Hydrogen
Downscaling[REMIND-MAgPIE 3.2-4.6 IntegratedPhysicalDamages (95th-high)] | Fragmented World | IND | Secondary Energy¦Hydrogen | EJ/yr | Secondary Energy¦Hydrogen | demand_projection | hydrogen_allsect | 2060 | 12.6425 | Secondary Energy¦Hydrogen
Downscaling[REMIND-MAgPIE 3.2-4.6 IntegratedPhysicalDamages (95th-high)] | Fragmented World | IND | Secondary Energy¦Hydrogen | EJ/yr | Secondary Energy¦Hydrogen | demand_projection | hydrogen_allsect | 2065 | 12.8768 | Secondary Energy¦Hydrogen
Downscaling[REMIND-MAgPIE 3.2-4.6 IntegratedPhysicalDamages (95th-high)] | Fragmented World | IND | Secondary Energy¦Hydrogen | EJ/yr | Secondary Energy¦Hydrogen | demand_projection | hydrogen_allsect | 2070 | 13.111 | Secondary Energy¦Hydrogen
Downscaling[REMIND-MAgPIE 3.2-4.6 IntegratedPhysicalDamages (95th-high)] | Fragmented World | IND | Secondary Energy¦Hydrogen | EJ/yr | Secondary Energy¦Hydrogen | demand_projection | hydrogen_allsect | 2075 | 14.0369 | Secondary Energy¦Hydrogen
Downscaling[REMIND-MAgPIE 3.2-4.6 IntegratedPhysicalDamages (95th-high)] | Fragmented World | IND | Secondary Energy¦Hydrogen | EJ/yr | Secondary Energy¦Hydrogen | demand_projection | hydrogen_allsect | 2080 | 14.9627 | Secondary Energy¦Hydrogen
Downscaling[REMIND-MAgPIE 3.2-4.6 IntegratedPhysicalDamages (95th-high)] | Fragmented World | IND | Secondary Energy¦Hydrogen | EJ/yr | Secondary Energy¦Hydrogen | demand_projection | hydrogen_allsect | 2085 | 16.7386 | Secondary Energy¦Hydrogen
Downscaling[REMIND-MAgPIE 3.2-4.6 IntegratedPhysicalDamages (95th-high)] | Fragmented World | IND | Secondary Energy¦Hydrogen | EJ/yr | Secondary Energy¦Hydrogen | demand_projection | hydrogen_allsect | 2090 | 18.5144 | Secondary Energy¦Hydrogen
Downscaling[REMIND-MAgPIE 3.2-4.6 IntegratedPhysicalDamages (95th-high)] | Fragmented World | IND | Secondary Energy¦Hydrogen | EJ/yr | Secondary Energy¦Hydrogen | demand_projection | hydrogen_allsect | 2095 | 20.4693 | Secondary Energy¦Hydrogen
Downscaling[REMIND-MAgPIE 3.2-4.6 IntegratedPhysicalDamages (95th-high)] | Fragmented World | IND | Secondary Energy¦Hydrogen | EJ/yr | Secondary Energy¦Hydrogen | demand_projection | hydrogen_allsect | 2100 | 22.4241 | Secondary Energy¦Hydrogen
Downscaling[REMIND-MAgPIE 3.2-4.6 IntegratedPhysicalDamages (95th-high)] | Fragmented World | IND | Secondary Energy¦Electricity¦Coal | EJ/yr | Secondary Energy¦Electricity¦Coal | elec_co2 |  | 2020 | 5.3241 | Secondary Energy¦Electricity¦Coal | 94
Downscaling[REMIND-MAgPIE 3.2-4.6 IntegratedPhysicalDamages (95th-high)] | Fragmented World | IND | Secondary Energy¦Electricity¦Coal | EJ/yr | Secondary Energy¦Electricity¦Coal | elec_co2 |  | 2025 | 5.5373 | Secondary Energy¦Electricity¦Coal | 94
Downscaling[REMIND-MAgPIE 3.2-4.6 IntegratedPhysicalDamages (95th-high)] | Fragmented World | IND | Secondary Energy¦Electricity¦Coal | EJ/yr | Secondary Energy¦Electricity¦Coal | elec_co2 |  | 2030 | 5.1527 | Secondary Energy¦Electricity¦Coal | 94
Downscaling[REMIND-MAgPIE 3.2-4.6 IntegratedPhysicalDamages (95th-high)] | Fragmented World | IND | Secondary Energy¦Electricity¦Coal | EJ/yr | Secondary Energy¦Electricity¦Coal | elec_co2 |  | 2035 | 4.1246 | Secondary Energy¦Electricity¦Coal | 94
Downscaling[REMIND-MAgPIE 3.2-4.6 IntegratedPhysicalDamages (95th-high)] | Fragmented World | IND | Secondary Energy¦Electricity¦Coal | EJ/yr | Secondary Energy¦Electricity¦Coal | elec_co2 |  | 2040 | 1.8394 | Secondary Energy¦Electricity¦Coal | 94
Downscaling[REMIND-MAgPIE 3.2-4.6 IntegratedPhysicalDamages (95th-high)] | Fragmented World | IND | Secondary Energy¦Electricity¦Coal | EJ/yr | Secondary Energy¦Electricity¦Coal | elec_co2 |  | 2045 | 0.0066 | Secondary Energy¦Electricity¦Coal | 94
Downscaling[REMIND-MAgPIE 3.2-4.6 IntegratedPhysicalDamages (95th-high)] | Fragmented World | IND | Secondary Energy¦Electricity¦Coal | EJ/yr | Secondary Energy¦Electricity¦Coal | elec_co2 |  | 2050 | 0.0035 | Secondary Energy¦Electricity¦Coal | 94
Downscaling[REMIND-MAgPIE 3.2-4.6 IntegratedPhysicalDamages (95th-high)] | Fragmented World | IND | Secondary Energy¦Electricity¦Coal | EJ/yr | Secondary Energy¦Electricity¦Coal | elec_co2 |  | 2055 | 0.005 | Secondary Energy¦Electricity¦Coal | 94
Downscaling[REMIND-MAgPIE 3.2-4.6 IntegratedPhysicalDamages (95th-high)] | Fragmented World | IND | Secondary Energy¦Electricity¦Coal | EJ/yr | Secondary Energy¦Electricity¦Coal | elec_co2 |  | 2060 | 0.0091 | Secondary Energy¦Electricity¦Coal | 94
Downscaling[REMIND-MAgPIE 3.2-4.6 IntegratedPhysicalDamages (95th-high)] | Fragmented World | IND | Secondary Energy¦Electricity¦Coal | EJ/yr | Secondary Energy¦Electricity¦Coal | elec_co2 |  | 2065 | 0.0088 | Secondary Energy¦Electricity¦Coal | 94
Downscaling[REMIND-MAgPIE 3.2-4.6 IntegratedPhysicalDamages (95th-high)] | Fragmented World | IND | Secondary Energy¦Electricity¦Coal | EJ/yr | Secondary Energy¦Electricity¦Coal | elec_co2 |  | 2070 | 0.0085 | Secondary Energy¦Electricity¦Coal | 94
Downscaling[REMIND-MAgPIE 3.2-4.6 IntegratedPhysicalDamages (95th-high)] | Fragmented World | IND | Secondary Energy¦Electricity¦Coal | EJ/yr | Secondary Energy¦Electricity¦Coal | elec_co2 |  | 2075 | 0.0079 | Secondary Energy¦Electricity¦Coal | 94
Downscaling[REMIND-MAgPIE 3.2-4.6 IntegratedPhysicalDamages (95th-high)] | Fragmented World | IND | Secondary Energy¦Electricity¦Coal | EJ/yr | Secondary Energy¦Electricity¦Coal | elec_co2 |  | 2080 | 0.0074 | Secondary Energy¦Electricity¦Coal | 94
Downscaling[REMIND-MAgPIE 3.2-4.6 IntegratedPhysicalDamages (95th-high)] | Fragmented World | IND | Secondary Energy¦Electricity¦Coal | EJ/yr | Secondary Energy¦Electricity¦Coal | elec_co2 |  | 2085 | 0.006 | Secondary Energy¦Electricity¦Coal | 94
Downscaling[REMIND-MAgPIE 3.2-4.6 IntegratedPhysicalDamages (95th-high)] | Fragmented World | IND | Secondary Energy¦Electricity¦Coal | EJ/yr | Secondary Energy¦Electricity¦Coal | elec_co2 |  | 2090 | 0.0046 | Secondary Energy¦Electricity¦Coal | 94
Downscaling[REMIND-MAgPIE 3.2-4.6 IntegratedPhysicalDamages (95th-high)] | Fragmented World | IND | Secondary Energy¦Electricity¦Coal | EJ/yr | Secondary Energy¦Electricity¦Coal | elec_co2 |  | 2095 | 0.0027 | Secondary Energy¦Electricity¦Coal | 94
Downscaling[REMIND-MAgPIE 3.2-4.6 IntegratedPhysicalDamages (95th-high)] | Fragmented World | IND | Secondary Energy¦Electricity¦Coal | EJ/yr | Secondary Energy¦Electricity¦Coal | elec_co2 |  | 2100 | 0.0008 | Secondary Energy¦Electricity¦Coal | 94
Downscaling[REMIND-MAgPIE 3.2-4.6 IntegratedPhysicalDamages (95th-high)] | Fragmented World | IND | Secondary Energy¦Electricity¦Gas | EJ/yr | Secondary Energy¦Electricity¦Gas | elec_co2 |  | 2020 | 0.2007 | Secondary Energy¦Electricity¦Gas | 55
Downscaling[REMIND-MAgPIE 3.2-4.6 IntegratedPhysicalDamages (95th-high)] | Fragmented World | IND | Secondary Energy¦Electricity¦Gas | EJ/yr | Secondary Energy¦Electricity¦Gas | elec_co2 |  | 2025 | 0.3237 | Secondary Energy¦Electricity¦Gas | 55
Downscaling[REMIND-MAgPIE 3.2-4.6 IntegratedPhysicalDamages (95th-high)] | Fragmented World | IND | Secondary Energy¦Electricity¦Gas | EJ/yr | Secondary Energy¦Electricity¦Gas | elec_co2 |  | 2030 | 0.4517 | Secondary Energy¦Electricity¦Gas | 55
Downscaling[REMIND-MAgPIE 3.2-4.6 IntegratedPhysicalDamages (95th-high)] | Fragmented World | IND | Secondary Energy¦Electricity¦Gas | EJ/yr | Secondary Energy¦Electricity¦Gas | elec_co2 |  | 2035 | 0.3672 | Secondary Energy¦Electricity¦Gas | 55
Downscaling[REMIND-MAgPIE 3.2-4.6 IntegratedPhysicalDamages (95th-high)] | Fragmented World | IND | Secondary Energy¦Electricity¦Gas | EJ/yr | Secondary Energy¦Electricity¦Gas | elec_co2 |  | 2040 | 0.266 | Secondary Energy¦Electricity¦Gas | 55
Downscaling[REMIND-MAgPIE 3.2-4.6 IntegratedPhysicalDamages (95th-high)] | Fragmented World | IND | Secondary Energy¦Electricity¦Gas | EJ/yr | Secondary Energy¦Electricity¦Gas | elec_co2 |  | 2045 | 0.2825 | Secondary Energy¦Electricity¦Gas | 55
Downscaling[REMIND-MAgPIE 3.2-4.6 IntegratedPhysicalDamages (95th-high)] | Fragmented World | IND | Secondary Energy¦Electricity¦Gas | EJ/yr | Secondary Energy¦Electricity¦Gas | elec_co2 |  | 2050 | 0.3054 | Secondary Energy¦Electricity¦Gas | 55
Downscaling[REMIND-MAgPIE 3.2-4.6 IntegratedPhysicalDamages (95th-high)] | Fragmented World | IND | Secondary Energy¦Electricity¦Gas | EJ/yr | Secondary Energy¦Electricity¦Gas | elec_co2 |  | 2055 | 0.2889 | Secondary Energy¦Electricity¦Gas | 55
Downscaling[REMIND-MAgPIE 3.2-4.6 IntegratedPhysicalDamages (95th-high)] | Fragmented World | IND | Secondary Energy¦Electricity¦Gas | EJ/yr | Secondary Energy¦Electricity¦Gas | elec_co2 |  | 2060 | 0.2385 | Secondary Energy¦Electricity¦Gas | 55
Downscaling[REMIND-MAgPIE 3.2-4.6 IntegratedPhysicalDamages (95th-high)] | Fragmented World | IND | Secondary Energy¦Electricity¦Gas | EJ/yr | Secondary Energy¦Electricity¦Gas | elec_co2 |  | 2065 | 0.1868 | Secondary Energy¦Electricity¦Gas | 55
Downscaling[REMIND-MAgPIE 3.2-4.6 IntegratedPhysicalDamages (95th-high)] | Fragmented World | IND | Secondary Energy¦Electricity¦Gas | EJ/yr | Secondary Energy¦Electricity¦Gas | elec_co2 |  | 2070 | 0.135 | Secondary Energy¦Electricity¦Gas | 55
Downscaling[REMIND-MAgPIE 3.2-4.6 IntegratedPhysicalDamages (95th-high)] | Fragmented World | IND | Secondary Energy¦Electricity¦Gas | EJ/yr | Secondary Energy¦Electricity¦Gas | elec_co2 |  | 2075 | 0.0848 | Secondary Energy¦Electricity¦Gas | 55
Downscaling[REMIND-MAgPIE 3.2-4.6 IntegratedPhysicalDamages (95th-high)] | Fragmented World | IND | Secondary Energy¦Electricity¦Gas | EJ/yr | Secondary Energy¦Electricity¦Gas | elec_co2 |  | 2080 | 0.0347 | Secondary Energy¦Electricity¦Gas | 55
Downscaling[REMIND-MAgPIE 3.2-4.6 IntegratedPhysicalDamages (95th-high)] | Fragmented World | IND | Secondary Energy¦Electricity¦Gas | EJ/yr | Secondary Energy¦Electricity¦Gas | elec_co2 |  | 2085 | 0.0176 | Secondary Energy¦Electricity¦Gas | 55
Downscaling[REMIND-MAgPIE 3.2-4.6 IntegratedPhysicalDamages (95th-high)] | Fragmented World | IND | Secondary Energy¦Electricity¦Gas | EJ/yr | Secondary Energy¦Electricity¦Gas | elec_co2 |  | 2090 | 0.0006 | Secondary Energy¦Electricity¦Gas | 55
Downscaling[REMIND-MAgPIE 3.2-4.6 IntegratedPhysicalDamages (95th-high)] | Fragmented World | IND | Secondary Energy¦Electricity¦Gas | EJ/yr | Secondary Energy¦Electricity¦Gas | elec_co2 |  | 2095 | 0.0003 | Secondary Energy¦Electricity¦Gas | 55
Downscaling[REMIND-MAgPIE 3.2-4.6 IntegratedPhysicalDamages (95th-high)] | Fragmented World | IND | Secondary Energy¦Electricity¦Gas | EJ/yr | Secondary Energy¦Electricity¦Gas | elec_co2 |  | 2100 | 0 | Secondary Energy¦Electricity¦Gas | 55
Downscaling[REMIND-MAgPIE 3.2-4.6 IntegratedPhysicalDamages (95th-high)] | Fragmented World | IND | Secondary Energy¦Electricity¦Oil | EJ/yr | Secondary Energy¦Electricity¦Oil | elec_co2 |  | 2020 | 0.0123 | Secondary Energy¦Electricity¦Oil | 70
Downscaling[REMIND-MAgPIE 3.2-4.6 IntegratedPhysicalDamages (95th-high)] | Fragmented World | IND | Secondary Energy¦Electricity¦Oil | EJ/yr | Secondary Energy¦Electricity¦Oil | elec_co2 |  | 2025 | 0.0094 | Secondary Energy¦Electricity¦Oil | 70
Downscaling[REMIND-MAgPIE 3.2-4.6 IntegratedPhysicalDamages (95th-high)] | Fragmented World | IND | Secondary Energy¦Electricity¦Oil | EJ/yr | Secondary Energy¦Electricity¦Oil | elec_co2 |  | 2030 | 0.0041 | Secondary Energy¦Electricity¦Oil | 70
Downscaling[REMIND-MAgPIE 3.2-4.6 IntegratedPhysicalDamages (95th-high)] | Fragmented World | IND | Secondary Energy¦Electricity¦Oil | EJ/yr | Secondary Energy¦Electricity¦Oil | elec_co2 |  | 2035 | 0 | Secondary Energy¦Electricity¦Oil | 70
Downscaling[REMIND-MAgPIE 3.2-4.6 IntegratedPhysicalDamages (95th-high)] | Fragmented World | IND | Secondary Energy¦Electricity¦Oil | EJ/yr | Secondary Energy¦Electricity¦Oil | elec_co2 |  | 2040 | 0 | Secondary Energy¦Electricity¦Oil | 70
Downscaling[REMIND-MAgPIE 3.2-4.6 IntegratedPhysicalDamages (95th-high)] | Fragmented World | IND | Secondary Energy¦Electricity¦Oil | EJ/yr | Secondary Energy¦Electricity¦Oil | elec_co2 |  | 2045 | 0 | Secondary Energy¦Electricity¦Oil | 70
Downscaling[REMIND-MAgPIE 3.2-4.6 IntegratedPhysicalDamages (95th-high)] | Fragmented World | IND | Secondary Energy¦Electricity¦Oil | EJ/yr | Secondary Energy¦Electricity¦Oil | elec_co2 |  | 2050 | 0 | Secondary Energy¦Electricity¦Oil | 70
Downscaling[REMIND-MAgPIE 3.2-4.6 IntegratedPhysicalDamages (95th-high)] | Fragmented World | IND | Secondary Energy¦Electricity¦Oil | EJ/yr | Secondary Energy¦Electricity¦Oil | elec_co2 |  | 2055 | 0 | Secondary Energy¦Electricity¦Oil | 70
Downscaling[REMIND-MAgPIE 3.2-4.6 IntegratedPhysicalDamages (95th-high)] | Fragmented World | IND | Secondary Energy¦Electricity¦Oil | EJ/yr | Secondary Energy¦Electricity¦Oil | elec_co2 |  | 2060 | 0 | Secondary Energy¦Electricity¦Oil | 70
Downscaling[REMIND-MAgPIE 3.2-4.6 IntegratedPhysicalDamages (95th-high)] | Fragmented World | IND | Secondary Energy¦Electricity¦Oil | EJ/yr | Secondary Energy¦Electricity¦Oil | elec_co2 |  | 2065 | 0 | Secondary Energy¦Electricity¦Oil | 70
Downscaling[REMIND-MAgPIE 3.2-4.6 IntegratedPhysicalDamages (95th-high)] | Fragmented World | IND | Secondary Energy¦Electricity¦Oil | EJ/yr | Secondary Energy¦Electricity¦Oil | elec_co2 |  | 2070 | 0 | Secondary Energy¦Electricity¦Oil | 70
Downscaling[REMIND-MAgPIE 3.2-4.6 IntegratedPhysicalDamages (95th-high)] | Fragmented World | IND | Secondary Energy¦Electricity¦Oil | EJ/yr | Secondary Energy¦Electricity¦Oil | elec_co2 |  | 2075 | 0 | Secondary Energy¦Electricity¦Oil | 70
Downscaling[REMIND-MAgPIE 3.2-4.6 IntegratedPhysicalDamages (95th-high)] | Fragmented World | IND | Secondary Energy¦Electricity¦Oil | EJ/yr | Secondary Energy¦Electricity¦Oil | elec_co2 |  | 2080 | 0 | Secondary Energy¦Electricity¦Oil | 70
Downscaling[REMIND-MAgPIE 3.2-4.6 IntegratedPhysicalDamages (95th-high)] | Fragmented World | IND | Secondary Energy¦Electricity¦Oil | EJ/yr | Secondary Energy¦Electricity¦Oil | elec_co2 |  | 2085 | 0 | Secondary Energy¦Electricity¦Oil | 70
Downscaling[REMIND-MAgPIE 3.2-4.6 IntegratedPhysicalDamages (95th-high)] | Fragmented World | IND | Secondary Energy¦Electricity¦Oil | EJ/yr | Secondary Energy¦Electricity¦Oil | elec_co2 |  | 2090 | 0 | Secondary Energy¦Electricity¦Oil | 70
Downscaling[REMIND-MAgPIE 3.2-4.6 IntegratedPhysicalDamages (95th-high)] | Fragmented World | IND | Secondary Energy¦Electricity¦Oil | EJ/yr | Secondary Energy¦Electricity¦Oil | elec_co2 |  | 2095 | 0 | Secondary Energy¦Electricity¦Oil | 70
Downscaling[REMIND-MAgPIE 3.2-4.6 IntegratedPhysicalDamages (95th-high)] | Fragmented World | IND | Secondary Energy¦Electricity¦Oil | EJ/yr | Secondary Energy¦Electricity¦Oil | elec_co2 |  | 2100 | 0 | Secondary Energy¦Electricity¦Oil | 70
Downscaling[REMIND-MAgPIE 3.2-4.6 IntegratedPhysicalDamages (95th-high)] | Fragmented World | IND | Price¦Primary Energy¦Biomass | US$2010/GJ | Price¦Primary Energy¦Biomass | fuel_supply | bioenergy | 2020 | 5.3799 | Price¦Primary Energy¦Biomass
Downscaling[REMIND-MAgPIE 3.2-4.6 IntegratedPhysicalDamages (95th-high)] | Fragmented World | IND | Price¦Primary Energy¦Biomass | US$2010/GJ | Price¦Primary Energy¦Biomass | fuel_supply | bioenergy | 2025 | 5.8021 | Price¦Primary Energy¦Biomass
Downscaling[REMIND-MAgPIE 3.2-4.6 IntegratedPhysicalDamages (95th-high)] | Fragmented World | IND | Price¦Primary Energy¦Biomass | US$2010/GJ | Price¦Primary Energy¦Biomass | fuel_supply | bioenergy | 2030 | 5.5002 | Price¦Primary Energy¦Biomass
Downscaling[REMIND-MAgPIE 3.2-4.6 IntegratedPhysicalDamages (95th-high)] | Fragmented World | IND | Price¦Primary Energy¦Biomass | US$2010/GJ | Price¦Primary Energy¦Biomass | fuel_supply | bioenergy | 2035 | 5.0741 | Price¦Primary Energy¦Biomass
Downscaling[REMIND-MAgPIE 3.2-4.6 IntegratedPhysicalDamages (95th-high)] | Fragmented World | IND | Price¦Primary Energy¦Biomass | US$2010/GJ | Price¦Primary Energy¦Biomass | fuel_supply | bioenergy | 2040 | 5.9513 | Price¦Primary Energy¦Biomass
Downscaling[REMIND-MAgPIE 3.2-4.6 IntegratedPhysicalDamages (95th-high)] | Fragmented World | IND | Price¦Primary Energy¦Biomass | US$2010/GJ | Price¦Primary Energy¦Biomass | fuel_supply | bioenergy | 2045 | 7.4039 | Price¦Primary Energy¦Biomass
Downscaling[REMIND-MAgPIE 3.2-4.6 IntegratedPhysicalDamages (95th-high)] | Fragmented World | IND | Price¦Primary Energy¦Biomass | US$2010/GJ | Price¦Primary Energy¦Biomass | fuel_supply | bioenergy | 2050 | 8.6756 | Price¦Primary Energy¦Biomass
Downscaling[REMIND-MAgPIE 3.2-4.6 IntegratedPhysicalDamages (95th-high)] | Fragmented World | IND | Price¦Primary Energy¦Biomass | US$2010/GJ | Price¦Primary Energy¦Biomass | fuel_supply | bioenergy | 2055 | 10.2014 | Price¦Primary Energy¦Biomass
Downscaling[REMIND-MAgPIE 3.2-4.6 IntegratedPhysicalDamages (95th-high)] | Fragmented World | IND | Price¦Primary Energy¦Biomass | US$2010/GJ | Price¦Primary Energy¦Biomass | fuel_supply | bioenergy | 2060 | 15.26 | Price¦Primary Energy¦Biomass
Downscaling[REMIND-MAgPIE 3.2-4.6 IntegratedPhysicalDamages (95th-high)] | Fragmented World | IND | Price¦Primary Energy¦Biomass | US$2010/GJ | Price¦Primary Energy¦Biomass | fuel_supply | bioenergy | 2065 | 15.7812 | Price¦Primary Energy¦Biomass
Downscaling[REMIND-MAgPIE 3.2-4.6 IntegratedPhysicalDamages (95th-high)] | Fragmented World | IND | Price¦Primary Energy¦Biomass | US$2010/GJ | Price¦Primary Energy¦Biomass | fuel_supply | bioenergy | 2070 | 16.3024 | Price¦Primary Energy¦Biomass
Downscaling[REMIND-MAgPIE 3.2-4.6 IntegratedPhysicalDamages (95th-high)] | Fragmented World | IND | Price¦Primary Energy¦Biomass | US$2010/GJ | Price¦Primary Energy¦Biomass | fuel_supply | bioenergy | 2075 | 15.9731 | Price¦Primary Energy¦Biomass
Downscaling[REMIND-MAgPIE 3.2-4.6 IntegratedPhysicalDamages (95th-high)] | Fragmented World | IND | Price¦Primary Energy¦Biomass | US$2010/GJ | Price¦Primary Energy¦Biomass | fuel_supply | bioenergy | 2080 | 15.6437 | Price¦Primary Energy¦Biomass
Downscaling[REMIND-MAgPIE 3.2-4.6 IntegratedPhysicalDamages (95th-high)] | Fragmented World | IND | Price¦Primary Energy¦Biomass | US$2010/GJ | Price¦Primary Energy¦Biomass | fuel_supply | bioenergy | 2085 | 15.799 | Price¦Primary Energy¦Biomass
Downscaling[REMIND-MAgPIE 3.2-4.6 IntegratedPhysicalDamages (95th-high)] | Fragmented World | IND | Price¦Primary Energy¦Biomass | US$2010/GJ | Price¦Primary Energy¦Biomass | fuel_supply | bioenergy | 2090 | 15.9543 | Price¦Primary Energy¦Biomass
Downscaling[REMIND-MAgPIE 3.2-4.6 IntegratedPhysicalDamages (95th-high)] | Fragmented World | IND | Price¦Primary Energy¦Biomass | US$2010/GJ | Price¦Primary Energy¦Biomass | fuel_supply | bioenergy | 2095 | 16.403 | Price¦Primary Energy¦Biomass
Downscaling[REMIND-MAgPIE 3.2-4.6 IntegratedPhysicalDamages (95th-high)] | Fragmented World | IND | Price¦Primary Energy¦Biomass | US$2010/GJ | Price¦Primary Energy¦Biomass | fuel_supply | bioenergy | 2100 | 16.8517 | Price¦Primary Energy¦Biomass
Downscaling[REMIND-MAgPIE 3.2-4.6 IntegratedPhysicalDamages (95th-high)] | Fragmented World | IND | Price¦Primary Energy¦Coal | US$2010/GJ | Price¦Primary Energy¦Coal | fuel_supply | coal | 2020 | 2.0344 | Price¦Primary Energy¦Coal
Downscaling[REMIND-MAgPIE 3.2-4.6 IntegratedPhysicalDamages (95th-high)] | Fragmented World | IND | Price¦Primary Energy¦Coal | US$2010/GJ | Price¦Primary Energy¦Coal | fuel_supply | coal | 2025 | 2.2259 | Price¦Primary Energy¦Coal
Downscaling[REMIND-MAgPIE 3.2-4.6 IntegratedPhysicalDamages (95th-high)] | Fragmented World | IND | Price¦Primary Energy¦Coal | US$2010/GJ | Price¦Primary Energy¦Coal | fuel_supply | coal | 2030 | 2.2654 | Price¦Primary Energy¦Coal
Downscaling[REMIND-MAgPIE 3.2-4.6 IntegratedPhysicalDamages (95th-high)] | Fragmented World | IND | Price¦Primary Energy¦Coal | US$2010/GJ | Price¦Primary Energy¦Coal | fuel_supply | coal | 2035 | 2.2434 | Price¦Primary Energy¦Coal
Downscaling[REMIND-MAgPIE 3.2-4.6 IntegratedPhysicalDamages (95th-high)] | Fragmented World | IND | Price¦Primary Energy¦Coal | US$2010/GJ | Price¦Primary Energy¦Coal | fuel_supply | coal | 2040 | 1.7398 | Price¦Primary Energy¦Coal
Downscaling[REMIND-MAgPIE 3.2-4.6 IntegratedPhysicalDamages (95th-high)] | Fragmented World | IND | Price¦Primary Energy¦Coal | US$2010/GJ | Price¦Primary Energy¦Coal | fuel_supply | coal | 2045 | 1.3472 | Price¦Primary Energy¦Coal
Downscaling[REMIND-MAgPIE 3.2-4.6 IntegratedPhysicalDamages (95th-high)] | Fragmented World | IND | Price¦Primary Energy¦Coal | US$2010/GJ | Price¦Primary Energy¦Coal | fuel_supply | coal | 2050 | 1.5424 | Price¦Primary Energy¦Coal
Downscaling[REMIND-MAgPIE 3.2-4.6 IntegratedPhysicalDamages (95th-high)] | Fragmented World | IND | Price¦Primary Energy¦Coal | US$2010/GJ | Price¦Primary Energy¦Coal | fuel_supply | coal | 2055 | 1.3236 | Price¦Primary Energy¦Coal
Downscaling[REMIND-MAgPIE 3.2-4.6 IntegratedPhysicalDamages (95th-high)] | Fragmented World | IND | Price¦Primary Energy¦Coal | US$2010/GJ | Price¦Primary Energy¦Coal | fuel_supply | coal | 2060 | 2.1886 | Price¦Primary Energy¦Coal
Downscaling[REMIND-MAgPIE 3.2-4.6 IntegratedPhysicalDamages (95th-high)] | Fragmented World | IND | Price¦Primary Energy¦Coal | US$2010/GJ | Price¦Primary Energy¦Coal | fuel_supply | coal | 2065 | 2.1112 | Price¦Primary Energy¦Coal
Downscaling[REMIND-MAgPIE 3.2-4.6 IntegratedPhysicalDamages (95th-high)] | Fragmented World | IND | Price¦Primary Energy¦Coal | US$2010/GJ | Price¦Primary Energy¦Coal | fuel_supply | coal | 2070 | 2.0338 | Price¦Primary Energy¦Coal
Downscaling[REMIND-MAgPIE 3.2-4.6 IntegratedPhysicalDamages (95th-high)] | Fragmented World | IND | Price¦Primary Energy¦Coal | US$2010/GJ | Price¦Primary Energy¦Coal | fuel_supply | coal | 2075 | 2.0186 | Price¦Primary Energy¦Coal
Downscaling[REMIND-MAgPIE 3.2-4.6 IntegratedPhysicalDamages (95th-high)] | Fragmented World | IND | Price¦Primary Energy¦Coal | US$2010/GJ | Price¦Primary Energy¦Coal | fuel_supply | coal | 2080 | 2.0034 | Price¦Primary Energy¦Coal
Downscaling[REMIND-MAgPIE 3.2-4.6 IntegratedPhysicalDamages (95th-high)] | Fragmented World | IND | Price¦Primary Energy¦Coal | US$2010/GJ | Price¦Primary Energy¦Coal | fuel_supply | coal | 2085 | 1.9979 | Price¦Primary Energy¦Coal
Downscaling[REMIND-MAgPIE 3.2-4.6 IntegratedPhysicalDamages (95th-high)] | Fragmented World | IND | Price¦Primary Energy¦Coal | US$2010/GJ | Price¦Primary Energy¦Coal | fuel_supply | coal | 2090 | 1.9924 | Price¦Primary Energy¦Coal
Downscaling[REMIND-MAgPIE 3.2-4.6 IntegratedPhysicalDamages (95th-high)] | Fragmented World | IND | Price¦Primary Energy¦Coal | US$2010/GJ | Price¦Primary Energy¦Coal | fuel_supply | coal | 2095 | 1.8924 | Price¦Primary Energy¦Coal
Downscaling[REMIND-MAgPIE 3.2-4.6 IntegratedPhysicalDamages (95th-high)] | Fragmented World | IND | Price¦Primary Energy¦Coal | US$2010/GJ | Price¦Primary Energy¦Coal | fuel_supply | coal | 2100 | 1.7923 | Price¦Primary Energy¦Coal
Downscaling[REMIND-MAgPIE 3.2-4.6 IntegratedPhysicalDamages (95th-high)] | Fragmented World | IND | Price¦Primary Energy¦Gas | US$2010/GJ | Price¦Primary Energy¦Gas | fuel_supply | gas | 2020 | 3.9711 | Price¦Primary Energy¦Gas
Downscaling[REMIND-MAgPIE 3.2-4.6 IntegratedPhysicalDamages (95th-high)] | Fragmented World | IND | Price¦Primary Energy¦Gas | US$2010/GJ | Price¦Primary Energy¦Gas | fuel_supply | gas | 2025 | 4.6721 | Price¦Primary Energy¦Gas
Downscaling[REMIND-MAgPIE 3.2-4.6 IntegratedPhysicalDamages (95th-high)] | Fragmented World | IND | Price¦Primary Energy¦Gas | US$2010/GJ | Price¦Primary Energy¦Gas | fuel_supply | gas | 2030 | 4.6044 | Price¦Primary Energy¦Gas
Downscaling[REMIND-MAgPIE 3.2-4.6 IntegratedPhysicalDamages (95th-high)] | Fragmented World | IND | Price¦Primary Energy¦Gas | US$2010/GJ | Price¦Primary Energy¦Gas | fuel_supply | gas | 2035 | 5.472 | Price¦Primary Energy¦Gas
Downscaling[REMIND-MAgPIE 3.2-4.6 IntegratedPhysicalDamages (95th-high)] | Fragmented World | IND | Price¦Primary Energy¦Gas | US$2010/GJ | Price¦Primary Energy¦Gas | fuel_supply | gas | 2040 | 4.6464 | Price¦Primary Energy¦Gas
Downscaling[REMIND-MAgPIE 3.2-4.6 IntegratedPhysicalDamages (95th-high)] | Fragmented World | IND | Price¦Primary Energy¦Gas | US$2010/GJ | Price¦Primary Energy¦Gas | fuel_supply | gas | 2045 | 5.1418 | Price¦Primary Energy¦Gas
Downscaling[REMIND-MAgPIE 3.2-4.6 IntegratedPhysicalDamages (95th-high)] | Fragmented World | IND | Price¦Primary Energy¦Gas | US$2010/GJ | Price¦Primary Energy¦Gas | fuel_supply | gas | 2050 | 4.7787 | Price¦Primary Energy¦Gas
Downscaling[REMIND-MAgPIE 3.2-4.6 IntegratedPhysicalDamages (95th-high)] | Fragmented World | IND | Price¦Primary Energy¦Gas | US$2010/GJ | Price¦Primary Energy¦Gas | fuel_supply | gas | 2055 | 4.5091 | Price¦Primary Energy¦Gas
Downscaling[REMIND-MAgPIE 3.2-4.6 IntegratedPhysicalDamages (95th-high)] | Fragmented World | IND | Price¦Primary Energy¦Gas | US$2010/GJ | Price¦Primary Energy¦Gas | fuel_supply | gas | 2060 | 5.7985 | Price¦Primary Energy¦Gas
Downscaling[REMIND-MAgPIE 3.2-4.6 IntegratedPhysicalDamages (95th-high)] | Fragmented World | IND | Price¦Primary Energy¦Gas | US$2010/GJ | Price¦Primary Energy¦Gas | fuel_supply | gas | 2065 | 5.4838 | Price¦Primary Energy¦Gas
Downscaling[REMIND-MAgPIE 3.2-4.6 IntegratedPhysicalDamages (95th-high)] | Fragmented World | IND | Price¦Primary Energy¦Gas | US$2010/GJ | Price¦Primary Energy¦Gas | fuel_supply | gas | 2070 | 5.1692 | Price¦Primary Energy¦Gas
Downscaling[REMIND-MAgPIE 3.2-4.6 IntegratedPhysicalDamages (95th-high)] | Fragmented World | IND | Price¦Primary Energy¦Gas | US$2010/GJ | Price¦Primary Energy¦Gas | fuel_supply | gas | 2075 | 5.0816 | Price¦Primary Energy¦Gas
Downscaling[REMIND-MAgPIE 3.2-4.6 IntegratedPhysicalDamages (95th-high)] | Fragmented World | IND | Price¦Primary Energy¦Gas | US$2010/GJ | Price¦Primary Energy¦Gas | fuel_supply | gas | 2080 | 4.9941 | Price¦Primary Energy¦Gas
Downscaling[REMIND-MAgPIE 3.2-4.6 IntegratedPhysicalDamages (95th-high)] | Fragmented World | IND | Price¦Primary Energy¦Gas | US$2010/GJ | Price¦Primary Energy¦Gas | fuel_supply | gas | 2085 | 4.965 | Price¦Primary Energy¦Gas
Downscaling[REMIND-MAgPIE 3.2-4.6 IntegratedPhysicalDamages (95th-high)] | Fragmented World | IND | Price¦Primary Energy¦Gas | US$2010/GJ | Price¦Primary Energy¦Gas | fuel_supply | gas | 2090 | 4.9359 | Price¦Primary Energy¦Gas
Downscaling[REMIND-MAgPIE 3.2-4.6 IntegratedPhysicalDamages (95th-high)] | Fragmented World | IND | Price¦Primary Energy¦Gas | US$2010/GJ | Price¦Primary Energy¦Gas | fuel_supply | gas | 2095 | 4.9655 | Price¦Primary Energy¦Gas
Downscaling[REMIND-MAgPIE 3.2-4.6 IntegratedPhysicalDamages (95th-high)] | Fragmented World | IND | Price¦Primary Energy¦Gas | US$2010/GJ | Price¦Primary Energy¦Gas | fuel_supply | gas | 2100 | 4.9952 | Price¦Primary Energy¦Gas
Downscaling[REMIND-MAgPIE 3.2-4.6 IntegratedPhysicalDamages (95th-high)] | Fragmented World | IND | Price¦Secondary Energy¦Liquids¦Oil | US$2010/GJ | Price¦Secondary Energy¦Liquids¦Oil | fuel_supply | oil | 2020 | 66.417 | Price¦Secondary Energy¦Liquids¦Oil
Downscaling[REMIND-MAgPIE 3.2-4.6 IntegratedPhysicalDamages (95th-high)] | Fragmented World | IND | Price¦Secondary Energy¦Liquids¦Oil | US$2010/GJ | Price¦Secondary Energy¦Liquids¦Oil | fuel_supply | oil | 2025 | 83.3259 | Price¦Secondary Energy¦Liquids¦Oil
Downscaling[REMIND-MAgPIE 3.2-4.6 IntegratedPhysicalDamages (95th-high)] | Fragmented World | IND | Price¦Secondary Energy¦Liquids¦Oil | US$2010/GJ | Price¦Secondary Energy¦Liquids¦Oil | fuel_supply | oil | 2030 | 87.8212 | Price¦Secondary Energy¦Liquids¦Oil
Downscaling[REMIND-MAgPIE 3.2-4.6 IntegratedPhysicalDamages (95th-high)] | Fragmented World | IND | Price¦Secondary Energy¦Liquids¦Oil | US$2010/GJ | Price¦Secondary Energy¦Liquids¦Oil | fuel_supply | oil | 2035 | 54.424 | Price¦Secondary Energy¦Liquids¦Oil
Downscaling[REMIND-MAgPIE 3.2-4.6 IntegratedPhysicalDamages (95th-high)] | Fragmented World | IND | Price¦Secondary Energy¦Liquids¦Oil | US$2010/GJ | Price¦Secondary Energy¦Liquids¦Oil | fuel_supply | oil | 2040 | 87.181 | Price¦Secondary Energy¦Liquids¦Oil
Downscaling[REMIND-MAgPIE 3.2-4.6 IntegratedPhysicalDamages (95th-high)] | Fragmented World | IND | Price¦Secondary Energy¦Liquids¦Oil | US$2010/GJ | Price¦Secondary Energy¦Liquids¦Oil | fuel_supply | oil | 2045 | 95.2588 | Price¦Secondary Energy¦Liquids¦Oil
Downscaling[REMIND-MAgPIE 3.2-4.6 IntegratedPhysicalDamages (95th-high)] | Fragmented World | IND | Price¦Secondary Energy¦Liquids¦Oil | US$2010/GJ | Price¦Secondary Energy¦Liquids¦Oil | fuel_supply | oil | 2050 | 97.3737 | Price¦Secondary Energy¦Liquids¦Oil
Downscaling[REMIND-MAgPIE 3.2-4.6 IntegratedPhysicalDamages (95th-high)] | Fragmented World | IND | Price¦Secondary Energy¦Liquids¦Oil | US$2010/GJ | Price¦Secondary Energy¦Liquids¦Oil | fuel_supply | oil | 2055 | 97.1839 | Price¦Secondary Energy¦Liquids¦Oil
Downscaling[REMIND-MAgPIE 3.2-4.6 IntegratedPhysicalDamages (95th-high)] | Fragmented World | IND | Price¦Secondary Energy¦Liquids¦Oil | US$2010/GJ | Price¦Secondary Energy¦Liquids¦Oil | fuel_supply | oil | 2060 | 189.2932 | Price¦Secondary Energy¦Liquids¦Oil
Downscaling[REMIND-MAgPIE 3.2-4.6 IntegratedPhysicalDamages (95th-high)] | Fragmented World | IND | Price¦Secondary Energy¦Liquids¦Oil | US$2010/GJ | Price¦Secondary Energy¦Liquids¦Oil | fuel_supply | oil | 2065 | 224.5499 | Price¦Secondary Energy¦Liquids¦Oil
Downscaling[REMIND-MAgPIE 3.2-4.6 IntegratedPhysicalDamages (95th-high)] | Fragmented World | IND | Price¦Secondary Energy¦Liquids¦Oil | US$2010/GJ | Price¦Secondary Energy¦Liquids¦Oil | fuel_supply | oil | 2070 | 259.8066 | Price¦Secondary Energy¦Liquids¦Oil
Downscaling[REMIND-MAgPIE 3.2-4.6 IntegratedPhysicalDamages (95th-high)] | Fragmented World | IND | Price¦Secondary Energy¦Liquids¦Oil | US$2010/GJ | Price¦Secondary Energy¦Liquids¦Oil | fuel_supply | oil | 2075 | 271.7904 | Price¦Secondary Energy¦Liquids¦Oil
Downscaling[REMIND-MAgPIE 3.2-4.6 IntegratedPhysicalDamages (95th-high)] | Fragmented World | IND | Price¦Secondary Energy¦Liquids¦Oil | US$2010/GJ | Price¦Secondary Energy¦Liquids¦Oil | fuel_supply | oil | 2080 | 283.7742 | Price¦Secondary Energy¦Liquids¦Oil
Downscaling[REMIND-MAgPIE 3.2-4.6 IntegratedPhysicalDamages (95th-high)] | Fragmented World | IND | Price¦Secondary Energy¦Liquids¦Oil | US$2010/GJ | Price¦Secondary Energy¦Liquids¦Oil | fuel_supply | oil | 2085 | 287.3262 | Price¦Secondary Energy¦Liquids¦Oil
Downscaling[REMIND-MAgPIE 3.2-4.6 IntegratedPhysicalDamages (95th-high)] | Fragmented World | IND | Price¦Secondary Energy¦Liquids¦Oil | US$2010/GJ | Price¦Secondary Energy¦Liquids¦Oil | fuel_supply | oil | 2090 | 290.8783 | Price¦Secondary Energy¦Liquids¦Oil
Downscaling[REMIND-MAgPIE 3.2-4.6 IntegratedPhysicalDamages (95th-high)] | Fragmented World | IND | Price¦Secondary Energy¦Liquids¦Oil | US$2010/GJ | Price¦Secondary Energy¦Liquids¦Oil | fuel_supply | oil | 2095 | 312.3275 | Price¦Secondary Energy¦Liquids¦Oil
Downscaling[REMIND-MAgPIE 3.2-4.6 IntegratedPhysicalDamages (95th-high)] | Fragmented World | IND | Price¦Secondary Energy¦Liquids¦Oil | US$2010/GJ | Price¦Secondary Energy¦Liquids¦Oil | fuel_supply | oil | 2100 | 333.7766 | Price¦Secondary Energy¦Liquids¦Oil
Downscaling[REMIND-MAgPIE 3.2-4.6 IntegratedPhysicalDamages (95th-high)] | Fragmented World | IND | Emissions¦CO2 | Mt CO2/yr | Emissions¦CO2 | scenarios - CO2 abatement | CO2 | 2020 | 3494.8929 | Emissions¦CO2
Downscaling[REMIND-MAgPIE 3.2-4.6 IntegratedPhysicalDamages (95th-high)] | Fragmented World | IND | Emissions¦CO2 | Mt CO2/yr | Emissions¦CO2 | scenarios - CO2 abatement | CO2 | 2025 | 3910.8882 | Emissions¦CO2
Downscaling[REMIND-MAgPIE 3.2-4.6 IntegratedPhysicalDamages (95th-high)] | Fragmented World | IND | Emissions¦CO2 | Mt CO2/yr | Emissions¦CO2 | scenarios - CO2 abatement | CO2 | 2030 | 4387.6711 | Emissions¦CO2
Downscaling[REMIND-MAgPIE 3.2-4.6 IntegratedPhysicalDamages (95th-high)] | Fragmented World | IND | Emissions¦CO2 | Mt CO2/yr | Emissions¦CO2 | scenarios - CO2 abatement | CO2 | 2035 | 4411.0476 | Emissions¦CO2
Downscaling[REMIND-MAgPIE 3.2-4.6 IntegratedPhysicalDamages (95th-high)] | Fragmented World | IND | Emissions¦CO2 | Mt CO2/yr | Emissions¦CO2 | scenarios - CO2 abatement | CO2 | 2040 | 2860.0047 | Emissions¦CO2
Downscaling[REMIND-MAgPIE 3.2-4.6 IntegratedPhysicalDamages (95th-high)] | Fragmented World | IND | Emissions¦CO2 | Mt CO2/yr | Emissions¦CO2 | scenarios - CO2 abatement | CO2 | 2045 | 1816.849 | Emissions¦CO2
Downscaling[REMIND-MAgPIE 3.2-4.6 IntegratedPhysicalDamages (95th-high)] | Fragmented World | IND | Emissions¦CO2 | Mt CO2/yr | Emissions¦CO2 | scenarios - CO2 abatement | CO2 | 2050 | 1407.7832 | Emissions¦CO2
Downscaling[REMIND-MAgPIE 3.2-4.6 IntegratedPhysicalDamages (95th-high)] | Fragmented World | IND | Emissions¦CO2 | Mt CO2/yr | Emissions¦CO2 | scenarios - CO2 abatement | CO2 | 2055 | 1276.4594 | Emissions¦CO2
Downscaling[REMIND-MAgPIE 3.2-4.6 IntegratedPhysicalDamages (95th-high)] | Fragmented World | IND | Emissions¦CO2 | Mt CO2/yr | Emissions¦CO2 | scenarios - CO2 abatement | CO2 | 2060 | 1190.7491 | Emissions¦CO2
Downscaling[REMIND-MAgPIE 3.2-4.6 IntegratedPhysicalDamages (95th-high)] | Fragmented World | IND | Emissions¦CO2 | Mt CO2/yr | Emissions¦CO2 | scenarios - CO2 abatement | CO2 | 2065 | 1119.3412 | Emissions¦CO2
Downscaling[REMIND-MAgPIE 3.2-4.6 IntegratedPhysicalDamages (95th-high)] | Fragmented World | IND | Emissions¦CO2 | Mt CO2/yr | Emissions¦CO2 | scenarios - CO2 abatement | CO2 | 2070 | 1047.9333 | Emissions¦CO2
Downscaling[REMIND-MAgPIE 3.2-4.6 IntegratedPhysicalDamages (95th-high)] | Fragmented World | IND | Emissions¦CO2 | Mt CO2/yr | Emissions¦CO2 | scenarios - CO2 abatement | CO2 | 2075 | 1018.9833 | Emissions¦CO2
Downscaling[REMIND-MAgPIE 3.2-4.6 IntegratedPhysicalDamages (95th-high)] | Fragmented World | IND | Emissions¦CO2 | Mt CO2/yr | Emissions¦CO2 | scenarios - CO2 abatement | CO2 | 2080 | 990.0334 | Emissions¦CO2
Downscaling[REMIND-MAgPIE 3.2-4.6 IntegratedPhysicalDamages (95th-high)] | Fragmented World | IND | Emissions¦CO2 | Mt CO2/yr | Emissions¦CO2 | scenarios - CO2 abatement | CO2 | 2085 | 972.5208 | Emissions¦CO2
Downscaling[REMIND-MAgPIE 3.2-4.6 IntegratedPhysicalDamages (95th-high)] | Fragmented World | IND | Emissions¦CO2 | Mt CO2/yr | Emissions¦CO2 | scenarios - CO2 abatement | CO2 | 2090 | 955.008 | Emissions¦CO2
Downscaling[REMIND-MAgPIE 3.2-4.6 IntegratedPhysicalDamages (95th-high)] | Fragmented World | IND | Emissions¦CO2 | Mt CO2/yr | Emissions¦CO2 | scenarios - CO2 abatement | CO2 | 2095 | 868.7239 | Emissions¦CO2
Downscaling[REMIND-MAgPIE 3.2-4.6 IntegratedPhysicalDamages (95th-high)] | Fragmented World | IND | Emissions¦CO2 | Mt CO2/yr | Emissions¦CO2 | scenarios - CO2 abatement | CO2 | 2100 | 782.4398 | Emissions¦CO2
Downscaling[REMIND-MAgPIE 3.2-4.6 IntegratedPhysicalDamages (95th-high)] | Fragmented World | IND | Emissions¦CO2¦Energy | Mt CO2/yr | Emissions¦CO2¦Energy | scenarios - CO2 abatement | CO2 | 2020 | 3055.8958 | Emissions¦CO2¦Energy
Downscaling[REMIND-MAgPIE 3.2-4.6 IntegratedPhysicalDamages (95th-high)] | Fragmented World | IND | Emissions¦CO2¦Energy | Mt CO2/yr | Emissions¦CO2¦Energy | scenarios - CO2 abatement | CO2 | 2025 | 3476.3019 | Emissions¦CO2¦Energy
Downscaling[REMIND-MAgPIE 3.2-4.6 IntegratedPhysicalDamages (95th-high)] | Fragmented World | IND | Emissions¦CO2¦Energy | Mt CO2/yr | Emissions¦CO2¦Energy | scenarios - CO2 abatement | CO2 | 2030 | 3945.0884 | Emissions¦CO2¦Energy
Downscaling[REMIND-MAgPIE 3.2-4.6 IntegratedPhysicalDamages (95th-high)] | Fragmented World | IND | Emissions¦CO2¦Energy | Mt CO2/yr | Emissions¦CO2¦Energy | scenarios - CO2 abatement | CO2 | 2035 | 4003.0363 | Emissions¦CO2¦Energy
Downscaling[REMIND-MAgPIE 3.2-4.6 IntegratedPhysicalDamages (95th-high)] | Fragmented World | IND | Emissions¦CO2¦Energy | Mt CO2/yr | Emissions¦CO2¦Energy | scenarios - CO2 abatement | CO2 | 2040 | 2509.0731 | Emissions¦CO2¦Energy
Downscaling[REMIND-MAgPIE 3.2-4.6 IntegratedPhysicalDamages (95th-high)] | Fragmented World | IND | Emissions¦CO2¦Energy | Mt CO2/yr | Emissions¦CO2¦Energy | scenarios - CO2 abatement | CO2 | 2045 | 1483.2397 | Emissions¦CO2¦Energy
Downscaling[REMIND-MAgPIE 3.2-4.6 IntegratedPhysicalDamages (95th-high)] | Fragmented World | IND | Emissions¦CO2¦Energy | Mt CO2/yr | Emissions¦CO2¦Energy | scenarios - CO2 abatement | CO2 | 2050 | 1068.6533 | Emissions¦CO2¦Energy
Downscaling[REMIND-MAgPIE 3.2-4.6 IntegratedPhysicalDamages (95th-high)] | Fragmented World | IND | Emissions¦CO2¦Energy | Mt CO2/yr | Emissions¦CO2¦Energy | scenarios - CO2 abatement | CO2 | 2055 | 907.0732 | Emissions¦CO2¦Energy
Downscaling[REMIND-MAgPIE 3.2-4.6 IntegratedPhysicalDamages (95th-high)] | Fragmented World | IND | Emissions¦CO2¦Energy | Mt CO2/yr | Emissions¦CO2¦Energy | scenarios - CO2 abatement | CO2 | 2060 | 784.1268 | Emissions¦CO2¦Energy
Downscaling[REMIND-MAgPIE 3.2-4.6 IntegratedPhysicalDamages (95th-high)] | Fragmented World | IND | Emissions¦CO2¦Energy | Mt CO2/yr | Emissions¦CO2¦Energy | scenarios - CO2 abatement | CO2 | 2065 | 720.3569 | Emissions¦CO2¦Energy
Downscaling[REMIND-MAgPIE 3.2-4.6 IntegratedPhysicalDamages (95th-high)] | Fragmented World | IND | Emissions¦CO2¦Energy | Mt CO2/yr | Emissions¦CO2¦Energy | scenarios - CO2 abatement | CO2 | 2070 | 656.5869 | Emissions¦CO2¦Energy
Downscaling[REMIND-MAgPIE 3.2-4.6 IntegratedPhysicalDamages (95th-high)] | Fragmented World | IND | Emissions¦CO2¦Energy | Mt CO2/yr | Emissions¦CO2¦Energy | scenarios - CO2 abatement | CO2 | 2075 | 633.6442 | Emissions¦CO2¦Energy
Downscaling[REMIND-MAgPIE 3.2-4.6 IntegratedPhysicalDamages (95th-high)] | Fragmented World | IND | Emissions¦CO2¦Energy | Mt CO2/yr | Emissions¦CO2¦Energy | scenarios - CO2 abatement | CO2 | 2080 | 610.7015 | Emissions¦CO2¦Energy
Downscaling[REMIND-MAgPIE 3.2-4.6 IntegratedPhysicalDamages (95th-high)] | Fragmented World | IND | Emissions¦CO2¦Energy | Mt CO2/yr | Emissions¦CO2¦Energy | scenarios - CO2 abatement | CO2 | 2085 | 593.0514 | Emissions¦CO2¦Energy
Downscaling[REMIND-MAgPIE 3.2-4.6 IntegratedPhysicalDamages (95th-high)] | Fragmented World | IND | Emissions¦CO2¦Energy | Mt CO2/yr | Emissions¦CO2¦Energy | scenarios - CO2 abatement | CO2 | 2090 | 575.4012 | Emissions¦CO2¦Energy
Downscaling[REMIND-MAgPIE 3.2-4.6 IntegratedPhysicalDamages (95th-high)] | Fragmented World | IND | Emissions¦CO2¦Energy | Mt CO2/yr | Emissions¦CO2¦Energy | scenarios - CO2 abatement | CO2 | 2095 | 485.9388 | Emissions¦CO2¦Energy
Downscaling[REMIND-MAgPIE 3.2-4.6 IntegratedPhysicalDamages (95th-high)] | Fragmented World | IND | Emissions¦CO2¦Energy | Mt CO2/yr | Emissions¦CO2¦Energy | scenarios - CO2 abatement | CO2 | 2100 | 396.4765 | Emissions¦CO2¦Energy
Downscaling[REMIND-MAgPIE 3.2-4.6 IntegratedPhysicalDamages (95th-high)] | Low demand | IND | Carbon Sequestration¦CCS | Mt CO2/yr | Carbon Sequestration¦CCS | CCS potential |  | 2020 | 0 | Carbon Sequestration¦CCS
Downscaling[REMIND-MAgPIE 3.2-4.6 IntegratedPhysicalDamages (95th-high)] | Low demand | IND | Carbon Sequestration¦CCS | Mt CO2/yr | Carbon Sequestration¦CCS | CCS potential |  | 2025 | 0 | Carbon Sequestration¦CCS
Downscaling[REMIND-MAgPIE 3.2-4.6 IntegratedPhysicalDamages (95th-high)] | Low demand | IND | Carbon Sequestration¦CCS | Mt CO2/yr | Carbon Sequestration¦CCS | CCS potential |  | 2030 | 20.6797 | Carbon Sequestration¦CCS
Downscaling[REMIND-MAgPIE 3.2-4.6 IntegratedPhysicalDamages (95th-high)] | Low demand | IND | Carbon Sequestration¦CCS | Mt CO2/yr | Carbon Sequestration¦CCS | CCS potential |  | 2035 | 68.4791 | Carbon Sequestration¦CCS
Downscaling[REMIND-MAgPIE 3.2-4.6 IntegratedPhysicalDamages (95th-high)] | Low demand | IND | Carbon Sequestration¦CCS | Mt CO2/yr | Carbon Sequestration¦CCS | CCS potential |  | 2040 | 128.7926 | Carbon Sequestration¦CCS
Downscaling[REMIND-MAgPIE 3.2-4.6 IntegratedPhysicalDamages (95th-high)] | Low demand | IND | Carbon Sequestration¦CCS | Mt CO2/yr | Carbon Sequestration¦CCS | CCS potential |  | 2045 | 191.4162 | Carbon Sequestration¦CCS
Downscaling[REMIND-MAgPIE 3.2-4.6 IntegratedPhysicalDamages (95th-high)] | Low demand | IND | Carbon Sequestration¦CCS | Mt CO2/yr | Carbon Sequestration¦CCS | CCS potential |  | 2050 | 266.8566 | Carbon Sequestration¦CCS
Downscaling[REMIND-MAgPIE 3.2-4.6 IntegratedPhysicalDamages (95th-high)] | Low demand | IND | Carbon Sequestration¦CCS | Mt CO2/yr | Carbon Sequestration¦CCS | CCS potential |  | 2055 | 361.1768 | Carbon Sequestration¦CCS
Downscaling[REMIND-MAgPIE 3.2-4.6 IntegratedPhysicalDamages (95th-high)] | Low demand | IND | Carbon Sequestration¦CCS | Mt CO2/yr | Carbon Sequestration¦CCS | CCS potential |  | 2060 | 450.5882 | Carbon Sequestration¦CCS
Downscaling[REMIND-MAgPIE 3.2-4.6 IntegratedPhysicalDamages (95th-high)] | Low demand | IND | Carbon Sequestration¦CCS | Mt CO2/yr | Carbon Sequestration¦CCS | CCS potential |  | 2065 | 474.3986 | Carbon Sequestration¦CCS
Downscaling[REMIND-MAgPIE 3.2-4.6 IntegratedPhysicalDamages (95th-high)] | Low demand | IND | Carbon Sequestration¦CCS | Mt CO2/yr | Carbon Sequestration¦CCS | CCS potential |  | 2070 | 498.2089 | Carbon Sequestration¦CCS
Downscaling[REMIND-MAgPIE 3.2-4.6 IntegratedPhysicalDamages (95th-high)] | Low demand | IND | Carbon Sequestration¦CCS | Mt CO2/yr | Carbon Sequestration¦CCS | CCS potential |  | 2075 | 482.5821 | Carbon Sequestration¦CCS
Downscaling[REMIND-MAgPIE 3.2-4.6 IntegratedPhysicalDamages (95th-high)] | Low demand | IND | Carbon Sequestration¦CCS | Mt CO2/yr | Carbon Sequestration¦CCS | CCS potential |  | 2080 | 466.9554 | Carbon Sequestration¦CCS
Downscaling[REMIND-MAgPIE 3.2-4.6 IntegratedPhysicalDamages (95th-high)] | Low demand | IND | Carbon Sequestration¦CCS | Mt CO2/yr | Carbon Sequestration¦CCS | CCS potential |  | 2085 | 437.3953 | Carbon Sequestration¦CCS
Downscaling[REMIND-MAgPIE 3.2-4.6 IntegratedPhysicalDamages (95th-high)] | Low demand | IND | Carbon Sequestration¦CCS | Mt CO2/yr | Carbon Sequestration¦CCS | CCS potential |  | 2090 | 407.8352 | Carbon Sequestration¦CCS
Downscaling[REMIND-MAgPIE 3.2-4.6 IntegratedPhysicalDamages (95th-high)] | Low demand | IND | Carbon Sequestration¦CCS | Mt CO2/yr | Carbon Sequestration¦CCS | CCS potential |  | 2095 | 409.6847 | Carbon Sequestration¦CCS
Downscaling[REMIND-MAgPIE 3.2-4.6 IntegratedPhysicalDamages (95th-high)] | Low demand | IND | Carbon Sequestration¦CCS | Mt CO2/yr | Carbon Sequestration¦CCS | CCS potential |  | 2100 | 411.5341 | Carbon Sequestration¦CCS
Downscaling[REMIND-MAgPIE 3.2-4.6 IntegratedPhysicalDamages (95th-high)] | Low demand | IND | Final Energy¦Industry¦Electricity | EJ/yr | Final Energy¦Industry¦Electricity | demand_projection | elc_industry | 2020 | 2.717 | Final Energy¦Industry¦Electricity
Downscaling[REMIND-MAgPIE 3.2-4.6 IntegratedPhysicalDamages (95th-high)] | Low demand | IND | Final Energy¦Industry¦Electricity | EJ/yr | Final Energy¦Industry¦Electricity | demand_projection | elc_industry | 2025 | 2.9533 | Final Energy¦Industry¦Electricity
Downscaling[REMIND-MAgPIE 3.2-4.6 IntegratedPhysicalDamages (95th-high)] | Low demand | IND | Final Energy¦Industry¦Electricity | EJ/yr | Final Energy¦Industry¦Electricity | demand_projection | elc_industry | 2030 | 3.1289 | Final Energy¦Industry¦Electricity
Downscaling[REMIND-MAgPIE 3.2-4.6 IntegratedPhysicalDamages (95th-high)] | Low demand | IND | Final Energy¦Industry¦Electricity | EJ/yr | Final Energy¦Industry¦Electricity | demand_projection | elc_industry | 2035 | 3.3919 | Final Energy¦Industry¦Electricity
Downscaling[REMIND-MAgPIE 3.2-4.6 IntegratedPhysicalDamages (95th-high)] | Low demand | IND | Final Energy¦Industry¦Electricity | EJ/yr | Final Energy¦Industry¦Electricity | demand_projection | elc_industry | 2040 | 3.7127 | Final Energy¦Industry¦Electricity
Downscaling[REMIND-MAgPIE 3.2-4.6 IntegratedPhysicalDamages (95th-high)] | Low demand | IND | Final Energy¦Industry¦Electricity | EJ/yr | Final Energy¦Industry¦Electricity | demand_projection | elc_industry | 2045 | 3.965 | Final Energy¦Industry¦Electricity
Downscaling[REMIND-MAgPIE 3.2-4.6 IntegratedPhysicalDamages (95th-high)] | Low demand | IND | Final Energy¦Industry¦Electricity | EJ/yr | Final Energy¦Industry¦Electricity | demand_projection | elc_industry | 2050 | 4.2367 | Final Energy¦Industry¦Electricity
Downscaling[REMIND-MAgPIE 3.2-4.6 IntegratedPhysicalDamages (95th-high)] | Low demand | IND | Final Energy¦Industry¦Electricity | EJ/yr | Final Energy¦Industry¦Electricity | demand_projection | elc_industry | 2055 | 4.3784 | Final Energy¦Industry¦Electricity
Downscaling[REMIND-MAgPIE 3.2-4.6 IntegratedPhysicalDamages (95th-high)] | Low demand | IND | Final Energy¦Industry¦Electricity | EJ/yr | Final Energy¦Industry¦Electricity | demand_projection | elc_industry | 2060 | 4.6063 | Final Energy¦Industry¦Electricity
Downscaling[REMIND-MAgPIE 3.2-4.6 IntegratedPhysicalDamages (95th-high)] | Low demand | IND | Final Energy¦Industry¦Electricity | EJ/yr | Final Energy¦Industry¦Electricity | demand_projection | elc_industry | 2065 | 4.6762 | Final Energy¦Industry¦Electricity
Downscaling[REMIND-MAgPIE 3.2-4.6 IntegratedPhysicalDamages (95th-high)] | Low demand | IND | Final Energy¦Industry¦Electricity | EJ/yr | Final Energy¦Industry¦Electricity | demand_projection | elc_industry | 2070 | 4.7461 | Final Energy¦Industry¦Electricity
Downscaling[REMIND-MAgPIE 3.2-4.6 IntegratedPhysicalDamages (95th-high)] | Low demand | IND | Final Energy¦Industry¦Electricity | EJ/yr | Final Energy¦Industry¦Electricity | demand_projection | elc_industry | 2075 | 4.8368 | Final Energy¦Industry¦Electricity
Downscaling[REMIND-MAgPIE 3.2-4.6 IntegratedPhysicalDamages (95th-high)] | Low demand | IND | Final Energy¦Industry¦Electricity | EJ/yr | Final Energy¦Industry¦Electricity | demand_projection | elc_industry | 2080 | 4.9276 | Final Energy¦Industry¦Electricity
Downscaling[REMIND-MAgPIE 3.2-4.6 IntegratedPhysicalDamages (95th-high)] | Low demand | IND | Final Energy¦Industry¦Electricity | EJ/yr | Final Energy¦Industry¦Electricity | demand_projection | elc_industry | 2085 | 4.9703 | Final Energy¦Industry¦Electricity
Downscaling[REMIND-MAgPIE 3.2-4.6 IntegratedPhysicalDamages (95th-high)] | Low demand | IND | Final Energy¦Industry¦Electricity | EJ/yr | Final Energy¦Industry¦Electricity | demand_projection | elc_industry | 2090 | 5.0131 | Final Energy¦Industry¦Electricity
Downscaling[REMIND-MAgPIE 3.2-4.6 IntegratedPhysicalDamages (95th-high)] | Low demand | IND | Final Energy¦Industry¦Electricity | EJ/yr | Final Energy¦Industry¦Electricity | demand_projection | elc_industry | 2095 | 5.0111 | Final Energy¦Industry¦Electricity
Downscaling[REMIND-MAgPIE 3.2-4.6 IntegratedPhysicalDamages (95th-high)] | Low demand | IND | Final Energy¦Industry¦Electricity | EJ/yr | Final Energy¦Industry¦Electricity | demand_projection | elc_industry | 2100 | 5.0092 | Final Energy¦Industry¦Electricity
Downscaling[REMIND-MAgPIE 3.2-4.6 IntegratedPhysicalDamages (95th-high)] | Low demand | IND | Final Energy¦Residential and Commercial¦Electricity | EJ/yr | Final Energy¦Residential and Commercial¦Electricity | demand_projection | elc_buildings | 2020 | 1.6696 | Final Energy¦Residential and Commercial¦Electricity
Downscaling[REMIND-MAgPIE 3.2-4.6 IntegratedPhysicalDamages (95th-high)] | Low demand | IND | Final Energy¦Residential and Commercial¦Electricity | EJ/yr | Final Energy¦Residential and Commercial¦Electricity | demand_projection | elc_buildings | 2025 | 3.0324 | Final Energy¦Residential and Commercial¦Electricity
Downscaling[REMIND-MAgPIE 3.2-4.6 IntegratedPhysicalDamages (95th-high)] | Low demand | IND | Final Energy¦Residential and Commercial¦Electricity | EJ/yr | Final Energy¦Residential and Commercial¦Electricity | demand_projection | elc_buildings | 2030 | 3.9819 | Final Energy¦Residential and Commercial¦Electricity
Downscaling[REMIND-MAgPIE 3.2-4.6 IntegratedPhysicalDamages (95th-high)] | Low demand | IND | Final Energy¦Residential and Commercial¦Electricity | EJ/yr | Final Energy¦Residential and Commercial¦Electricity | demand_projection | elc_buildings | 2035 | 5.3209 | Final Energy¦Residential and Commercial¦Electricity
Downscaling[REMIND-MAgPIE 3.2-4.6 IntegratedPhysicalDamages (95th-high)] | Low demand | IND | Final Energy¦Residential and Commercial¦Electricity | EJ/yr | Final Energy¦Residential and Commercial¦Electricity | demand_projection | elc_buildings | 2040 | 6.5825 | Final Energy¦Residential and Commercial¦Electricity
Downscaling[REMIND-MAgPIE 3.2-4.6 IntegratedPhysicalDamages (95th-high)] | Low demand | IND | Final Energy¦Residential and Commercial¦Electricity | EJ/yr | Final Energy¦Residential and Commercial¦Electricity | demand_projection | elc_buildings | 2045 | 7.7553 | Final Energy¦Residential and Commercial¦Electricity
Downscaling[REMIND-MAgPIE 3.2-4.6 IntegratedPhysicalDamages (95th-high)] | Low demand | IND | Final Energy¦Residential and Commercial¦Electricity | EJ/yr | Final Energy¦Residential and Commercial¦Electricity | demand_projection | elc_buildings | 2050 | 9.0334 | Final Energy¦Residential and Commercial¦Electricity
Downscaling[REMIND-MAgPIE 3.2-4.6 IntegratedPhysicalDamages (95th-high)] | Low demand | IND | Final Energy¦Residential and Commercial¦Electricity | EJ/yr | Final Energy¦Residential and Commercial¦Electricity | demand_projection | elc_buildings | 2055 | 10.0766 | Final Energy¦Residential and Commercial¦Electricity
Downscaling[REMIND-MAgPIE 3.2-4.6 IntegratedPhysicalDamages (95th-high)] | Low demand | IND | Final Energy¦Residential and Commercial¦Electricity | EJ/yr | Final Energy¦Residential and Commercial¦Electricity | demand_projection | elc_buildings | 2060 | 12.0086 | Final Energy¦Residential and Commercial¦Electricity
Downscaling[REMIND-MAgPIE 3.2-4.6 IntegratedPhysicalDamages (95th-high)] | Low demand | IND | Final Energy¦Residential and Commercial¦Electricity | EJ/yr | Final Energy¦Residential and Commercial¦Electricity | demand_projection | elc_buildings | 2065 | 13.3302 | Final Energy¦Residential and Commercial¦Electricity
Downscaling[REMIND-MAgPIE 3.2-4.6 IntegratedPhysicalDamages (95th-high)] | Low demand | IND | Final Energy¦Residential and Commercial¦Electricity | EJ/yr | Final Energy¦Residential and Commercial¦Electricity | demand_projection | elc_buildings | 2070 | 14.6518 | Final Energy¦Residential and Commercial¦Electricity
Downscaling[REMIND-MAgPIE 3.2-4.6 IntegratedPhysicalDamages (95th-high)] | Low demand | IND | Final Energy¦Residential and Commercial¦Electricity | EJ/yr | Final Energy¦Residential and Commercial¦Electricity | demand_projection | elc_buildings | 2075 | 16.0342 | Final Energy¦Residential and Commercial¦Electricity
Downscaling[REMIND-MAgPIE 3.2-4.6 IntegratedPhysicalDamages (95th-high)] | Low demand | IND | Final Energy¦Residential and Commercial¦Electricity | EJ/yr | Final Energy¦Residential and Commercial¦Electricity | demand_projection | elc_buildings | 2080 | 17.4167 | Final Energy¦Residential and Commercial¦Electricity
Downscaling[REMIND-MAgPIE 3.2-4.6 IntegratedPhysicalDamages (95th-high)] | Low demand | IND | Final Energy¦Residential and Commercial¦Electricity | EJ/yr | Final Energy¦Residential and Commercial¦Electricity | demand_projection | elc_buildings | 2085 | 18.312 | Final Energy¦Residential and Commercial¦Electricity
Downscaling[REMIND-MAgPIE 3.2-4.6 IntegratedPhysicalDamages (95th-high)] | Low demand | IND | Final Energy¦Residential and Commercial¦Electricity | EJ/yr | Final Energy¦Residential and Commercial¦Electricity | demand_projection | elc_buildings | 2090 | 19.2074 | Final Energy¦Residential and Commercial¦Electricity
Downscaling[REMIND-MAgPIE 3.2-4.6 IntegratedPhysicalDamages (95th-high)] | Low demand | IND | Final Energy¦Residential and Commercial¦Electricity | EJ/yr | Final Energy¦Residential and Commercial¦Electricity | demand_projection | elc_buildings | 2095 | 19.5811 | Final Energy¦Residential and Commercial¦Electricity
Downscaling[REMIND-MAgPIE 3.2-4.6 IntegratedPhysicalDamages (95th-high)] | Low demand | IND | Final Energy¦Residential and Commercial¦Electricity | EJ/yr | Final Energy¦Residential and Commercial¦Electricity | demand_projection | elc_buildings | 2100 | 19.9548 | Final Energy¦Residential and Commercial¦Electricity
Downscaling[REMIND-MAgPIE 3.2-4.6 IntegratedPhysicalDamages (95th-high)] | Low demand | IND | Final Energy¦Transportation¦Electricity | EJ/yr | Final Energy¦Transportation¦Electricity | demand_projection | elc_transport | 2020 | 0.0936 | Final Energy¦Transportation¦Electricity
Downscaling[REMIND-MAgPIE 3.2-4.6 IntegratedPhysicalDamages (95th-high)] | Low demand | IND | Final Energy¦Transportation¦Electricity | EJ/yr | Final Energy¦Transportation¦Electricity | demand_projection | elc_transport | 2025 | 0.2434 | Final Energy¦Transportation¦Electricity
Downscaling[REMIND-MAgPIE 3.2-4.6 IntegratedPhysicalDamages (95th-high)] | Low demand | IND | Final Energy¦Transportation¦Electricity | EJ/yr | Final Energy¦Transportation¦Electricity | demand_projection | elc_transport | 2030 | 0.6283 | Final Energy¦Transportation¦Electricity
Downscaling[REMIND-MAgPIE 3.2-4.6 IntegratedPhysicalDamages (95th-high)] | Low demand | IND | Final Energy¦Transportation¦Electricity | EJ/yr | Final Energy¦Transportation¦Electricity | demand_projection | elc_transport | 2035 | 1.0377 | Final Energy¦Transportation¦Electricity
Downscaling[REMIND-MAgPIE 3.2-4.6 IntegratedPhysicalDamages (95th-high)] | Low demand | IND | Final Energy¦Transportation¦Electricity | EJ/yr | Final Energy¦Transportation¦Electricity | demand_projection | elc_transport | 2040 | 1.7144 | Final Energy¦Transportation¦Electricity
Downscaling[REMIND-MAgPIE 3.2-4.6 IntegratedPhysicalDamages (95th-high)] | Low demand | IND | Final Energy¦Transportation¦Electricity | EJ/yr | Final Energy¦Transportation¦Electricity | demand_projection | elc_transport | 2045 | 2.4244 | Final Energy¦Transportation¦Electricity
Downscaling[REMIND-MAgPIE 3.2-4.6 IntegratedPhysicalDamages (95th-high)] | Low demand | IND | Final Energy¦Transportation¦Electricity | EJ/yr | Final Energy¦Transportation¦Electricity | demand_projection | elc_transport | 2050 | 2.958 | Final Energy¦Transportation¦Electricity
Downscaling[REMIND-MAgPIE 3.2-4.6 IntegratedPhysicalDamages (95th-high)] | Low demand | IND | Final Energy¦Transportation¦Electricity | EJ/yr | Final Energy¦Transportation¦Electricity | demand_projection | elc_transport | 2055 | 3.349 | Final Energy¦Transportation¦Electricity
Downscaling[REMIND-MAgPIE 3.2-4.6 IntegratedPhysicalDamages (95th-high)] | Low demand | IND | Final Energy¦Transportation¦Electricity | EJ/yr | Final Energy¦Transportation¦Electricity | demand_projection | elc_transport | 2060 | 3.7649 | Final Energy¦Transportation¦Electricity
Downscaling[REMIND-MAgPIE 3.2-4.6 IntegratedPhysicalDamages (95th-high)] | Low demand | IND | Final Energy¦Transportation¦Electricity | EJ/yr | Final Energy¦Transportation¦Electricity | demand_projection | elc_transport | 2065 | 3.8527 | Final Energy¦Transportation¦Electricity
Downscaling[REMIND-MAgPIE 3.2-4.6 IntegratedPhysicalDamages (95th-high)] | Low demand | IND | Final Energy¦Transportation¦Electricity | EJ/yr | Final Energy¦Transportation¦Electricity | demand_projection | elc_transport | 2070 | 3.9404 | Final Energy¦Transportation¦Electricity
Downscaling[REMIND-MAgPIE 3.2-4.6 IntegratedPhysicalDamages (95th-high)] | Low demand | IND | Final Energy¦Transportation¦Electricity | EJ/yr | Final Energy¦Transportation¦Electricity | demand_projection | elc_transport | 2075 | 4.0116 | Final Energy¦Transportation¦Electricity
Downscaling[REMIND-MAgPIE 3.2-4.6 IntegratedPhysicalDamages (95th-high)] | Low demand | IND | Final Energy¦Transportation¦Electricity | EJ/yr | Final Energy¦Transportation¦Electricity | demand_projection | elc_transport | 2080 | 4.0829 | Final Energy¦Transportation¦Electricity
Downscaling[REMIND-MAgPIE 3.2-4.6 IntegratedPhysicalDamages (95th-high)] | Low demand | IND | Final Energy¦Transportation¦Electricity | EJ/yr | Final Energy¦Transportation¦Electricity | demand_projection | elc_transport | 2085 | 4.1482 | Final Energy¦Transportation¦Electricity
Downscaling[REMIND-MAgPIE 3.2-4.6 IntegratedPhysicalDamages (95th-high)] | Low demand | IND | Final Energy¦Transportation¦Electricity | EJ/yr | Final Energy¦Transportation¦Electricity | demand_projection | elc_transport | 2090 | 4.2136 | Final Energy¦Transportation¦Electricity
Downscaling[REMIND-MAgPIE 3.2-4.6 IntegratedPhysicalDamages (95th-high)] | Low demand | IND | Final Energy¦Transportation¦Electricity | EJ/yr | Final Energy¦Transportation¦Electricity | demand_projection | elc_transport | 2095 | 4.2659 | Final Energy¦Transportation¦Electricity
Downscaling[REMIND-MAgPIE 3.2-4.6 IntegratedPhysicalDamages (95th-high)] | Low demand | IND | Final Energy¦Transportation¦Electricity | EJ/yr | Final Energy¦Transportation¦Electricity | demand_projection | elc_transport | 2100 | 4.3182 | Final Energy¦Transportation¦Electricity
Downscaling[REMIND-MAgPIE 3.2-4.6 IntegratedPhysicalDamages (95th-high)] | Low demand | IND | Secondary Energy¦Hydrogen | EJ/yr | Secondary Energy¦Hydrogen | demand_projection | hydrogen_allsect | 2020 | 0.0141 | Secondary Energy¦Hydrogen
Downscaling[REMIND-MAgPIE 3.2-4.6 IntegratedPhysicalDamages (95th-high)] | Low demand | IND | Secondary Energy¦Hydrogen | EJ/yr | Secondary Energy¦Hydrogen | demand_projection | hydrogen_allsect | 2025 | 0.0848 | Secondary Energy¦Hydrogen
Downscaling[REMIND-MAgPIE 3.2-4.6 IntegratedPhysicalDamages (95th-high)] | Low demand | IND | Secondary Energy¦Hydrogen | EJ/yr | Secondary Energy¦Hydrogen | demand_projection | hydrogen_allsect | 2030 | 0.1411 | Secondary Energy¦Hydrogen
Downscaling[REMIND-MAgPIE 3.2-4.6 IntegratedPhysicalDamages (95th-high)] | Low demand | IND | Secondary Energy¦Hydrogen | EJ/yr | Secondary Energy¦Hydrogen | demand_projection | hydrogen_allsect | 2035 | 0.1996 | Secondary Energy¦Hydrogen
Downscaling[REMIND-MAgPIE 3.2-4.6 IntegratedPhysicalDamages (95th-high)] | Low demand | IND | Secondary Energy¦Hydrogen | EJ/yr | Secondary Energy¦Hydrogen | demand_projection | hydrogen_allsect | 2040 | 0.3785 | Secondary Energy¦Hydrogen
Downscaling[REMIND-MAgPIE 3.2-4.6 IntegratedPhysicalDamages (95th-high)] | Low demand | IND | Secondary Energy¦Hydrogen | EJ/yr | Secondary Energy¦Hydrogen | demand_projection | hydrogen_allsect | 2045 | 0.7009 | Secondary Energy¦Hydrogen
Downscaling[REMIND-MAgPIE 3.2-4.6 IntegratedPhysicalDamages (95th-high)] | Low demand | IND | Secondary Energy¦Hydrogen | EJ/yr | Secondary Energy¦Hydrogen | demand_projection | hydrogen_allsect | 2050 | 1.0958 | Secondary Energy¦Hydrogen
Downscaling[REMIND-MAgPIE 3.2-4.6 IntegratedPhysicalDamages (95th-high)] | Low demand | IND | Secondary Energy¦Hydrogen | EJ/yr | Secondary Energy¦Hydrogen | demand_projection | hydrogen_allsect | 2055 | 1.4671 | Secondary Energy¦Hydrogen
Downscaling[REMIND-MAgPIE 3.2-4.6 IntegratedPhysicalDamages (95th-high)] | Low demand | IND | Secondary Energy¦Hydrogen | EJ/yr | Secondary Energy¦Hydrogen | demand_projection | hydrogen_allsect | 2060 | 2.1818 | Secondary Energy¦Hydrogen
Downscaling[REMIND-MAgPIE 3.2-4.6 IntegratedPhysicalDamages (95th-high)] | Low demand | IND | Secondary Energy¦Hydrogen | EJ/yr | Secondary Energy¦Hydrogen | demand_projection | hydrogen_allsect | 2065 | 3.0876 | Secondary Energy¦Hydrogen
Downscaling[REMIND-MAgPIE 3.2-4.6 IntegratedPhysicalDamages (95th-high)] | Low demand | IND | Secondary Energy¦Hydrogen | EJ/yr | Secondary Energy¦Hydrogen | demand_projection | hydrogen_allsect | 2070 | 3.9934 | Secondary Energy¦Hydrogen
Downscaling[REMIND-MAgPIE 3.2-4.6 IntegratedPhysicalDamages (95th-high)] | Low demand | IND | Secondary Energy¦Hydrogen | EJ/yr | Secondary Energy¦Hydrogen | demand_projection | hydrogen_allsect | 2075 | 5.9464 | Secondary Energy¦Hydrogen
Downscaling[REMIND-MAgPIE 3.2-4.6 IntegratedPhysicalDamages (95th-high)] | Low demand | IND | Secondary Energy¦Hydrogen | EJ/yr | Secondary Energy¦Hydrogen | demand_projection | hydrogen_allsect | 2080 | 7.8994 | Secondary Energy¦Hydrogen
Downscaling[REMIND-MAgPIE 3.2-4.6 IntegratedPhysicalDamages (95th-high)] | Low demand | IND | Secondary Energy¦Hydrogen | EJ/yr | Secondary Energy¦Hydrogen | demand_projection | hydrogen_allsect | 2085 | 9.5812 | Secondary Energy¦Hydrogen
Downscaling[REMIND-MAgPIE 3.2-4.6 IntegratedPhysicalDamages (95th-high)] | Low demand | IND | Secondary Energy¦Hydrogen | EJ/yr | Secondary Energy¦Hydrogen | demand_projection | hydrogen_allsect | 2090 | 11.263 | Secondary Energy¦Hydrogen
Downscaling[REMIND-MAgPIE 3.2-4.6 IntegratedPhysicalDamages (95th-high)] | Low demand | IND | Secondary Energy¦Hydrogen | EJ/yr | Secondary Energy¦Hydrogen | demand_projection | hydrogen_allsect | 2095 | 12.0097 | Secondary Energy¦Hydrogen
Downscaling[REMIND-MAgPIE 3.2-4.6 IntegratedPhysicalDamages (95th-high)] | Low demand | IND | Secondary Energy¦Hydrogen | EJ/yr | Secondary Energy¦Hydrogen | demand_projection | hydrogen_allsect | 2100 | 12.7564 | Secondary Energy¦Hydrogen
Downscaling[REMIND-MAgPIE 3.2-4.6 IntegratedPhysicalDamages (95th-high)] | Low demand | IND | Secondary Energy¦Electricity¦Coal | EJ/yr | Secondary Energy¦Electricity¦Coal | elec_co2 |  | 2020 | 5.3241 | Secondary Energy¦Electricity¦Coal | 94
Downscaling[REMIND-MAgPIE 3.2-4.6 IntegratedPhysicalDamages (95th-high)] | Low demand | IND | Secondary Energy¦Electricity¦Coal | EJ/yr | Secondary Energy¦Electricity¦Coal | elec_co2 |  | 2025 | 5.1657 | Secondary Energy¦Electricity¦Coal | 94
Downscaling[REMIND-MAgPIE 3.2-4.6 IntegratedPhysicalDamages (95th-high)] | Low demand | IND | Secondary Energy¦Electricity¦Coal | EJ/yr | Secondary Energy¦Electricity¦Coal | elec_co2 |  | 2030 | 2.4583 | Secondary Energy¦Electricity¦Coal | 94
Downscaling[REMIND-MAgPIE 3.2-4.6 IntegratedPhysicalDamages (95th-high)] | Low demand | IND | Secondary Energy¦Electricity¦Coal | EJ/yr | Secondary Energy¦Electricity¦Coal | elec_co2 |  | 2035 | 0.38 | Secondary Energy¦Electricity¦Coal | 94
Downscaling[REMIND-MAgPIE 3.2-4.6 IntegratedPhysicalDamages (95th-high)] | Low demand | IND | Secondary Energy¦Electricity¦Coal | EJ/yr | Secondary Energy¦Electricity¦Coal | elec_co2 |  | 2040 | 0.0005 | Secondary Energy¦Electricity¦Coal | 94
Downscaling[REMIND-MAgPIE 3.2-4.6 IntegratedPhysicalDamages (95th-high)] | Low demand | IND | Secondary Energy¦Electricity¦Coal | EJ/yr | Secondary Energy¦Electricity¦Coal | elec_co2 |  | 2045 | 0.0004 | Secondary Energy¦Electricity¦Coal | 94
Downscaling[REMIND-MAgPIE 3.2-4.6 IntegratedPhysicalDamages (95th-high)] | Low demand | IND | Secondary Energy¦Electricity¦Coal | EJ/yr | Secondary Energy¦Electricity¦Coal | elec_co2 |  | 2050 | 0.0003 | Secondary Energy¦Electricity¦Coal | 94
Downscaling[REMIND-MAgPIE 3.2-4.6 IntegratedPhysicalDamages (95th-high)] | Low demand | IND | Secondary Energy¦Electricity¦Coal | EJ/yr | Secondary Energy¦Electricity¦Coal | elec_co2 |  | 2055 | 0.0002 | Secondary Energy¦Electricity¦Coal | 94
Downscaling[REMIND-MAgPIE 3.2-4.6 IntegratedPhysicalDamages (95th-high)] | Low demand | IND | Secondary Energy¦Electricity¦Coal | EJ/yr | Secondary Energy¦Electricity¦Coal | elec_co2 |  | 2060 | 0.0001 | Secondary Energy¦Electricity¦Coal | 94
Downscaling[REMIND-MAgPIE 3.2-4.6 IntegratedPhysicalDamages (95th-high)] | Low demand | IND | Secondary Energy¦Electricity¦Coal | EJ/yr | Secondary Energy¦Electricity¦Coal | elec_co2 |  | 2065 | 0.0001 | Secondary Energy¦Electricity¦Coal | 94
Downscaling[REMIND-MAgPIE 3.2-4.6 IntegratedPhysicalDamages (95th-high)] | Low demand | IND | Secondary Energy¦Electricity¦Coal | EJ/yr | Secondary Energy¦Electricity¦Coal | elec_co2 |  | 2070 | 0 | Secondary Energy¦Electricity¦Coal | 94
Downscaling[REMIND-MAgPIE 3.2-4.6 IntegratedPhysicalDamages (95th-high)] | Low demand | IND | Secondary Energy¦Electricity¦Coal | EJ/yr | Secondary Energy¦Electricity¦Coal | elec_co2 |  | 2075 | 0 | Secondary Energy¦Electricity¦Coal | 94
Downscaling[REMIND-MAgPIE 3.2-4.6 IntegratedPhysicalDamages (95th-high)] | Low demand | IND | Secondary Energy¦Electricity¦Coal | EJ/yr | Secondary Energy¦Electricity¦Coal | elec_co2 |  | 2080 | 0 | Secondary Energy¦Electricity¦Coal | 94
Downscaling[REMIND-MAgPIE 3.2-4.6 IntegratedPhysicalDamages (95th-high)] | Low demand | IND | Secondary Energy¦Electricity¦Coal | EJ/yr | Secondary Energy¦Electricity¦Coal | elec_co2 |  | 2085 | 0 | Secondary Energy¦Electricity¦Coal | 94
Downscaling[REMIND-MAgPIE 3.2-4.6 IntegratedPhysicalDamages (95th-high)] | Low demand | IND | Secondary Energy¦Electricity¦Coal | EJ/yr | Secondary Energy¦Electricity¦Coal | elec_co2 |  | 2090 | 0 | Secondary Energy¦Electricity¦Coal | 94
Downscaling[REMIND-MAgPIE 3.2-4.6 IntegratedPhysicalDamages (95th-high)] | Low demand | IND | Secondary Energy¦Electricity¦Coal | EJ/yr | Secondary Energy¦Electricity¦Coal | elec_co2 |  | 2095 | 0 | Secondary Energy¦Electricity¦Coal | 94
Downscaling[REMIND-MAgPIE 3.2-4.6 IntegratedPhysicalDamages (95th-high)] | Low demand | IND | Secondary Energy¦Electricity¦Coal | EJ/yr | Secondary Energy¦Electricity¦Coal | elec_co2 |  | 2100 | 0 | Secondary Energy¦Electricity¦Coal | 94
Downscaling[REMIND-MAgPIE 3.2-4.6 IntegratedPhysicalDamages (95th-high)] | Low demand | IND | Secondary Energy¦Electricity¦Gas | EJ/yr | Secondary Energy¦Electricity¦Gas | elec_co2 |  | 2020 | 0.2007 | Secondary Energy¦Electricity¦Gas | 55
Downscaling[REMIND-MAgPIE 3.2-4.6 IntegratedPhysicalDamages (95th-high)] | Low demand | IND | Secondary Energy¦Electricity¦Gas | EJ/yr | Secondary Energy¦Electricity¦Gas | elec_co2 |  | 2025 | 0.2766 | Secondary Energy¦Electricity¦Gas | 55
Downscaling[REMIND-MAgPIE 3.2-4.6 IntegratedPhysicalDamages (95th-high)] | Low demand | IND | Secondary Energy¦Electricity¦Gas | EJ/yr | Secondary Energy¦Electricity¦Gas | elec_co2 |  | 2030 | 0.2279 | Secondary Energy¦Electricity¦Gas | 55
Downscaling[REMIND-MAgPIE 3.2-4.6 IntegratedPhysicalDamages (95th-high)] | Low demand | IND | Secondary Energy¦Electricity¦Gas | EJ/yr | Secondary Energy¦Electricity¦Gas | elec_co2 |  | 2035 | 0.143 | Secondary Energy¦Electricity¦Gas | 55
Downscaling[REMIND-MAgPIE 3.2-4.6 IntegratedPhysicalDamages (95th-high)] | Low demand | IND | Secondary Energy¦Electricity¦Gas | EJ/yr | Secondary Energy¦Electricity¦Gas | elec_co2 |  | 2040 | 0.1187 | Secondary Energy¦Electricity¦Gas | 55
Downscaling[REMIND-MAgPIE 3.2-4.6 IntegratedPhysicalDamages (95th-high)] | Low demand | IND | Secondary Energy¦Electricity¦Gas | EJ/yr | Secondary Energy¦Electricity¦Gas | elec_co2 |  | 2045 | 0.1077 | Secondary Energy¦Electricity¦Gas | 55
Downscaling[REMIND-MAgPIE 3.2-4.6 IntegratedPhysicalDamages (95th-high)] | Low demand | IND | Secondary Energy¦Electricity¦Gas | EJ/yr | Secondary Energy¦Electricity¦Gas | elec_co2 |  | 2050 | 0.099 | Secondary Energy¦Electricity¦Gas | 55
Downscaling[REMIND-MAgPIE 3.2-4.6 IntegratedPhysicalDamages (95th-high)] | Low demand | IND | Secondary Energy¦Electricity¦Gas | EJ/yr | Secondary Energy¦Electricity¦Gas | elec_co2 |  | 2055 | 0.0732 | Secondary Energy¦Electricity¦Gas | 55
Downscaling[REMIND-MAgPIE 3.2-4.6 IntegratedPhysicalDamages (95th-high)] | Low demand | IND | Secondary Energy¦Electricity¦Gas | EJ/yr | Secondary Energy¦Electricity¦Gas | elec_co2 |  | 2060 | 0.0455 | Secondary Energy¦Electricity¦Gas | 55
Downscaling[REMIND-MAgPIE 3.2-4.6 IntegratedPhysicalDamages (95th-high)] | Low demand | IND | Secondary Energy¦Electricity¦Gas | EJ/yr | Secondary Energy¦Electricity¦Gas | elec_co2 |  | 2065 | 0.025 | Secondary Energy¦Electricity¦Gas | 55
Downscaling[REMIND-MAgPIE 3.2-4.6 IntegratedPhysicalDamages (95th-high)] | Low demand | IND | Secondary Energy¦Electricity¦Gas | EJ/yr | Secondary Energy¦Electricity¦Gas | elec_co2 |  | 2070 | 0.0046 | Secondary Energy¦Electricity¦Gas | 55
Downscaling[REMIND-MAgPIE 3.2-4.6 IntegratedPhysicalDamages (95th-high)] | Low demand | IND | Secondary Energy¦Electricity¦Gas | EJ/yr | Secondary Energy¦Electricity¦Gas | elec_co2 |  | 2075 | 0.0023 | Secondary Energy¦Electricity¦Gas | 55
Downscaling[REMIND-MAgPIE 3.2-4.6 IntegratedPhysicalDamages (95th-high)] | Low demand | IND | Secondary Energy¦Electricity¦Gas | EJ/yr | Secondary Energy¦Electricity¦Gas | elec_co2 |  | 2080 | 0 | Secondary Energy¦Electricity¦Gas | 55
Downscaling[REMIND-MAgPIE 3.2-4.6 IntegratedPhysicalDamages (95th-high)] | Low demand | IND | Secondary Energy¦Electricity¦Gas | EJ/yr | Secondary Energy¦Electricity¦Gas | elec_co2 |  | 2085 | 0 | Secondary Energy¦Electricity¦Gas | 55
Downscaling[REMIND-MAgPIE 3.2-4.6 IntegratedPhysicalDamages (95th-high)] | Low demand | IND | Secondary Energy¦Electricity¦Gas | EJ/yr | Secondary Energy¦Electricity¦Gas | elec_co2 |  | 2090 | 0 | Secondary Energy¦Electricity¦Gas | 55
Downscaling[REMIND-MAgPIE 3.2-4.6 IntegratedPhysicalDamages (95th-high)] | Low demand | IND | Secondary Energy¦Electricity¦Gas | EJ/yr | Secondary Energy¦Electricity¦Gas | elec_co2 |  | 2095 | 0 | Secondary Energy¦Electricity¦Gas | 55
Downscaling[REMIND-MAgPIE 3.2-4.6 IntegratedPhysicalDamages (95th-high)] | Low demand | IND | Secondary Energy¦Electricity¦Gas | EJ/yr | Secondary Energy¦Electricity¦Gas | elec_co2 |  | 2100 | 0 | Secondary Energy¦Electricity¦Gas | 55
Downscaling[REMIND-MAgPIE 3.2-4.6 IntegratedPhysicalDamages (95th-high)] | Low demand | IND | Secondary Energy¦Electricity¦Oil | EJ/yr | Secondary Energy¦Electricity¦Oil | elec_co2 |  | 2020 | 0.0123 | Secondary Energy¦Electricity¦Oil | 70
Downscaling[REMIND-MAgPIE 3.2-4.6 IntegratedPhysicalDamages (95th-high)] | Low demand | IND | Secondary Energy¦Electricity¦Oil | EJ/yr | Secondary Energy¦Electricity¦Oil | elec_co2 |  | 2025 | 0.0094 | Secondary Energy¦Electricity¦Oil | 70
Downscaling[REMIND-MAgPIE 3.2-4.6 IntegratedPhysicalDamages (95th-high)] | Low demand | IND | Secondary Energy¦Electricity¦Oil | EJ/yr | Secondary Energy¦Electricity¦Oil | elec_co2 |  | 2030 | 0.0041 | Secondary Energy¦Electricity¦Oil | 70
Downscaling[REMIND-MAgPIE 3.2-4.6 IntegratedPhysicalDamages (95th-high)] | Low demand | IND | Secondary Energy¦Electricity¦Oil | EJ/yr | Secondary Energy¦Electricity¦Oil | elec_co2 |  | 2035 | 0 | Secondary Energy¦Electricity¦Oil | 70
Downscaling[REMIND-MAgPIE 3.2-4.6 IntegratedPhysicalDamages (95th-high)] | Low demand | IND | Secondary Energy¦Electricity¦Oil | EJ/yr | Secondary Energy¦Electricity¦Oil | elec_co2 |  | 2040 | 0 | Secondary Energy¦Electricity¦Oil | 70
Downscaling[REMIND-MAgPIE 3.2-4.6 IntegratedPhysicalDamages (95th-high)] | Low demand | IND | Secondary Energy¦Electricity¦Oil | EJ/yr | Secondary Energy¦Electricity¦Oil | elec_co2 |  | 2045 | 0 | Secondary Energy¦Electricity¦Oil | 70
Downscaling[REMIND-MAgPIE 3.2-4.6 IntegratedPhysicalDamages (95th-high)] | Low demand | IND | Secondary Energy¦Electricity¦Oil | EJ/yr | Secondary Energy¦Electricity¦Oil | elec_co2 |  | 2050 | 0 | Secondary Energy¦Electricity¦Oil | 70
Downscaling[REMIND-MAgPIE 3.2-4.6 IntegratedPhysicalDamages (95th-high)] | Low demand | IND | Secondary Energy¦Electricity¦Oil | EJ/yr | Secondary Energy¦Electricity¦Oil | elec_co2 |  | 2055 | 0 | Secondary Energy¦Electricity¦Oil | 70
Downscaling[REMIND-MAgPIE 3.2-4.6 IntegratedPhysicalDamages (95th-high)] | Low demand | IND | Secondary Energy¦Electricity¦Oil | EJ/yr | Secondary Energy¦Electricity¦Oil | elec_co2 |  | 2060 | 0 | Secondary Energy¦Electricity¦Oil | 70
Downscaling[REMIND-MAgPIE 3.2-4.6 IntegratedPhysicalDamages (95th-high)] | Low demand | IND | Secondary Energy¦Electricity¦Oil | EJ/yr | Secondary Energy¦Electricity¦Oil | elec_co2 |  | 2065 | 0 | Secondary Energy¦Electricity¦Oil | 70
Downscaling[REMIND-MAgPIE 3.2-4.6 IntegratedPhysicalDamages (95th-high)] | Low demand | IND | Secondary Energy¦Electricity¦Oil | EJ/yr | Secondary Energy¦Electricity¦Oil | elec_co2 |  | 2070 | 0 | Secondary Energy¦Electricity¦Oil | 70
Downscaling[REMIND-MAgPIE 3.2-4.6 IntegratedPhysicalDamages (95th-high)] | Low demand | IND | Secondary Energy¦Electricity¦Oil | EJ/yr | Secondary Energy¦Electricity¦Oil | elec_co2 |  | 2075 | 0 | Secondary Energy¦Electricity¦Oil | 70
Downscaling[REMIND-MAgPIE 3.2-4.6 IntegratedPhysicalDamages (95th-high)] | Low demand | IND | Secondary Energy¦Electricity¦Oil | EJ/yr | Secondary Energy¦Electricity¦Oil | elec_co2 |  | 2080 | 0 | Secondary Energy¦Electricity¦Oil | 70
Downscaling[REMIND-MAgPIE 3.2-4.6 IntegratedPhysicalDamages (95th-high)] | Low demand | IND | Secondary Energy¦Electricity¦Oil | EJ/yr | Secondary Energy¦Electricity¦Oil | elec_co2 |  | 2085 | 0 | Secondary Energy¦Electricity¦Oil | 70
Downscaling[REMIND-MAgPIE 3.2-4.6 IntegratedPhysicalDamages (95th-high)] | Low demand | IND | Secondary Energy¦Electricity¦Oil | EJ/yr | Secondary Energy¦Electricity¦Oil | elec_co2 |  | 2090 | 0 | Secondary Energy¦Electricity¦Oil | 70
Downscaling[REMIND-MAgPIE 3.2-4.6 IntegratedPhysicalDamages (95th-high)] | Low demand | IND | Secondary Energy¦Electricity¦Oil | EJ/yr | Secondary Energy¦Electricity¦Oil | elec_co2 |  | 2095 | 0 | Secondary Energy¦Electricity¦Oil | 70
Downscaling[REMIND-MAgPIE 3.2-4.6 IntegratedPhysicalDamages (95th-high)] | Low demand | IND | Secondary Energy¦Electricity¦Oil | EJ/yr | Secondary Energy¦Electricity¦Oil | elec_co2 |  | 2100 | 0 | Secondary Energy¦Electricity¦Oil | 70
Downscaling[REMIND-MAgPIE 3.2-4.6 IntegratedPhysicalDamages (95th-high)] | Low demand | IND | Price¦Primary Energy¦Biomass | US$2010/GJ | Price¦Primary Energy¦Biomass | fuel_supply | bioenergy | 2020 | 5.3799 | Price¦Primary Energy¦Biomass
Downscaling[REMIND-MAgPIE 3.2-4.6 IntegratedPhysicalDamages (95th-high)] | Low demand | IND | Price¦Primary Energy¦Biomass | US$2010/GJ | Price¦Primary Energy¦Biomass | fuel_supply | bioenergy | 2025 | 5.3645 | Price¦Primary Energy¦Biomass
Downscaling[REMIND-MAgPIE 3.2-4.6 IntegratedPhysicalDamages (95th-high)] | Low demand | IND | Price¦Primary Energy¦Biomass | US$2010/GJ | Price¦Primary Energy¦Biomass | fuel_supply | bioenergy | 2030 | 5.3453 | Price¦Primary Energy¦Biomass
Downscaling[REMIND-MAgPIE 3.2-4.6 IntegratedPhysicalDamages (95th-high)] | Low demand | IND | Price¦Primary Energy¦Biomass | US$2010/GJ | Price¦Primary Energy¦Biomass | fuel_supply | bioenergy | 2035 | 8.2991 | Price¦Primary Energy¦Biomass
Downscaling[REMIND-MAgPIE 3.2-4.6 IntegratedPhysicalDamages (95th-high)] | Low demand | IND | Price¦Primary Energy¦Biomass | US$2010/GJ | Price¦Primary Energy¦Biomass | fuel_supply | bioenergy | 2040 | 8.782 | Price¦Primary Energy¦Biomass
Downscaling[REMIND-MAgPIE 3.2-4.6 IntegratedPhysicalDamages (95th-high)] | Low demand | IND | Price¦Primary Energy¦Biomass | US$2010/GJ | Price¦Primary Energy¦Biomass | fuel_supply | bioenergy | 2045 | 9.7775 | Price¦Primary Energy¦Biomass
Downscaling[REMIND-MAgPIE 3.2-4.6 IntegratedPhysicalDamages (95th-high)] | Low demand | IND | Price¦Primary Energy¦Biomass | US$2010/GJ | Price¦Primary Energy¦Biomass | fuel_supply | bioenergy | 2050 | 10.9387 | Price¦Primary Energy¦Biomass
Downscaling[REMIND-MAgPIE 3.2-4.6 IntegratedPhysicalDamages (95th-high)] | Low demand | IND | Price¦Primary Energy¦Biomass | US$2010/GJ | Price¦Primary Energy¦Biomass | fuel_supply | bioenergy | 2055 | 10.3997 | Price¦Primary Energy¦Biomass
Downscaling[REMIND-MAgPIE 3.2-4.6 IntegratedPhysicalDamages (95th-high)] | Low demand | IND | Price¦Primary Energy¦Biomass | US$2010/GJ | Price¦Primary Energy¦Biomass | fuel_supply | bioenergy | 2060 | 17.9086 | Price¦Primary Energy¦Biomass
Downscaling[REMIND-MAgPIE 3.2-4.6 IntegratedPhysicalDamages (95th-high)] | Low demand | IND | Price¦Primary Energy¦Biomass | US$2010/GJ | Price¦Primary Energy¦Biomass | fuel_supply | bioenergy | 2065 | 16.743 | Price¦Primary Energy¦Biomass
Downscaling[REMIND-MAgPIE 3.2-4.6 IntegratedPhysicalDamages (95th-high)] | Low demand | IND | Price¦Primary Energy¦Biomass | US$2010/GJ | Price¦Primary Energy¦Biomass | fuel_supply | bioenergy | 2070 | 15.5774 | Price¦Primary Energy¦Biomass
Downscaling[REMIND-MAgPIE 3.2-4.6 IntegratedPhysicalDamages (95th-high)] | Low demand | IND | Price¦Primary Energy¦Biomass | US$2010/GJ | Price¦Primary Energy¦Biomass | fuel_supply | bioenergy | 2075 | 15.9048 | Price¦Primary Energy¦Biomass
Downscaling[REMIND-MAgPIE 3.2-4.6 IntegratedPhysicalDamages (95th-high)] | Low demand | IND | Price¦Primary Energy¦Biomass | US$2010/GJ | Price¦Primary Energy¦Biomass | fuel_supply | bioenergy | 2080 | 16.2321 | Price¦Primary Energy¦Biomass
Downscaling[REMIND-MAgPIE 3.2-4.6 IntegratedPhysicalDamages (95th-high)] | Low demand | IND | Price¦Primary Energy¦Biomass | US$2010/GJ | Price¦Primary Energy¦Biomass | fuel_supply | bioenergy | 2085 | 16.3771 | Price¦Primary Energy¦Biomass
Downscaling[REMIND-MAgPIE 3.2-4.6 IntegratedPhysicalDamages (95th-high)] | Low demand | IND | Price¦Primary Energy¦Biomass | US$2010/GJ | Price¦Primary Energy¦Biomass | fuel_supply | bioenergy | 2090 | 16.522 | Price¦Primary Energy¦Biomass
Downscaling[REMIND-MAgPIE 3.2-4.6 IntegratedPhysicalDamages (95th-high)] | Low demand | IND | Price¦Primary Energy¦Biomass | US$2010/GJ | Price¦Primary Energy¦Biomass | fuel_supply | bioenergy | 2095 | 15.9357 | Price¦Primary Energy¦Biomass
Downscaling[REMIND-MAgPIE 3.2-4.6 IntegratedPhysicalDamages (95th-high)] | Low demand | IND | Price¦Primary Energy¦Biomass | US$2010/GJ | Price¦Primary Energy¦Biomass | fuel_supply | bioenergy | 2100 | 15.3493 | Price¦Primary Energy¦Biomass
Downscaling[REMIND-MAgPIE 3.2-4.6 IntegratedPhysicalDamages (95th-high)] | Low demand | IND | Price¦Primary Energy¦Coal | US$2010/GJ | Price¦Primary Energy¦Coal | fuel_supply | coal | 2020 | 2.0344 | Price¦Primary Energy¦Coal
Downscaling[REMIND-MAgPIE 3.2-4.6 IntegratedPhysicalDamages (95th-high)] | Low demand | IND | Price¦Primary Energy¦Coal | US$2010/GJ | Price¦Primary Energy¦Coal | fuel_supply | coal | 2025 | 2.4289 | Price¦Primary Energy¦Coal
Downscaling[REMIND-MAgPIE 3.2-4.6 IntegratedPhysicalDamages (95th-high)] | Low demand | IND | Price¦Primary Energy¦Coal | US$2010/GJ | Price¦Primary Energy¦Coal | fuel_supply | coal | 2030 | 1.6077 | Price¦Primary Energy¦Coal
Downscaling[REMIND-MAgPIE 3.2-4.6 IntegratedPhysicalDamages (95th-high)] | Low demand | IND | Price¦Primary Energy¦Coal | US$2010/GJ | Price¦Primary Energy¦Coal | fuel_supply | coal | 2035 | 1.1381 | Price¦Primary Energy¦Coal
Downscaling[REMIND-MAgPIE 3.2-4.6 IntegratedPhysicalDamages (95th-high)] | Low demand | IND | Price¦Primary Energy¦Coal | US$2010/GJ | Price¦Primary Energy¦Coal | fuel_supply | coal | 2040 | 1.2927 | Price¦Primary Energy¦Coal
Downscaling[REMIND-MAgPIE 3.2-4.6 IntegratedPhysicalDamages (95th-high)] | Low demand | IND | Price¦Primary Energy¦Coal | US$2010/GJ | Price¦Primary Energy¦Coal | fuel_supply | coal | 2045 | 1.1973 | Price¦Primary Energy¦Coal
Downscaling[REMIND-MAgPIE 3.2-4.6 IntegratedPhysicalDamages (95th-high)] | Low demand | IND | Price¦Primary Energy¦Coal | US$2010/GJ | Price¦Primary Energy¦Coal | fuel_supply | coal | 2050 | 1.5204 | Price¦Primary Energy¦Coal
Downscaling[REMIND-MAgPIE 3.2-4.6 IntegratedPhysicalDamages (95th-high)] | Low demand | IND | Price¦Primary Energy¦Coal | US$2010/GJ | Price¦Primary Energy¦Coal | fuel_supply | coal | 2055 | 1.4461 | Price¦Primary Energy¦Coal
Downscaling[REMIND-MAgPIE 3.2-4.6 IntegratedPhysicalDamages (95th-high)] | Low demand | IND | Price¦Primary Energy¦Coal | US$2010/GJ | Price¦Primary Energy¦Coal | fuel_supply | coal | 2060 | 1.4734 | Price¦Primary Energy¦Coal
Downscaling[REMIND-MAgPIE 3.2-4.6 IntegratedPhysicalDamages (95th-high)] | Low demand | IND | Price¦Primary Energy¦Coal | US$2010/GJ | Price¦Primary Energy¦Coal | fuel_supply | coal | 2065 | 1.5733 | Price¦Primary Energy¦Coal
Downscaling[REMIND-MAgPIE 3.2-4.6 IntegratedPhysicalDamages (95th-high)] | Low demand | IND | Price¦Primary Energy¦Coal | US$2010/GJ | Price¦Primary Energy¦Coal | fuel_supply | coal | 2070 | 1.6733 | Price¦Primary Energy¦Coal
Downscaling[REMIND-MAgPIE 3.2-4.6 IntegratedPhysicalDamages (95th-high)] | Low demand | IND | Price¦Primary Energy¦Coal | US$2010/GJ | Price¦Primary Energy¦Coal | fuel_supply | coal | 2075 | 1.7679 | Price¦Primary Energy¦Coal
Downscaling[REMIND-MAgPIE 3.2-4.6 IntegratedPhysicalDamages (95th-high)] | Low demand | IND | Price¦Primary Energy¦Coal | US$2010/GJ | Price¦Primary Energy¦Coal | fuel_supply | coal | 2080 | 1.8624 | Price¦Primary Energy¦Coal
Downscaling[REMIND-MAgPIE 3.2-4.6 IntegratedPhysicalDamages (95th-high)] | Low demand | IND | Price¦Primary Energy¦Coal | US$2010/GJ | Price¦Primary Energy¦Coal | fuel_supply | coal | 2085 | 1.8462 | Price¦Primary Energy¦Coal
Downscaling[REMIND-MAgPIE 3.2-4.6 IntegratedPhysicalDamages (95th-high)] | Low demand | IND | Price¦Primary Energy¦Coal | US$2010/GJ | Price¦Primary Energy¦Coal | fuel_supply | coal | 2090 | 1.83 | Price¦Primary Energy¦Coal
Downscaling[REMIND-MAgPIE 3.2-4.6 IntegratedPhysicalDamages (95th-high)] | Low demand | IND | Price¦Primary Energy¦Coal | US$2010/GJ | Price¦Primary Energy¦Coal | fuel_supply | coal | 2095 | 1.652 | Price¦Primary Energy¦Coal
Downscaling[REMIND-MAgPIE 3.2-4.6 IntegratedPhysicalDamages (95th-high)] | Low demand | IND | Price¦Primary Energy¦Coal | US$2010/GJ | Price¦Primary Energy¦Coal | fuel_supply | coal | 2100 | 1.4741 | Price¦Primary Energy¦Coal
Downscaling[REMIND-MAgPIE 3.2-4.6 IntegratedPhysicalDamages (95th-high)] | Low demand | IND | Price¦Primary Energy¦Gas | US$2010/GJ | Price¦Primary Energy¦Gas | fuel_supply | gas | 2020 | 3.9711 | Price¦Primary Energy¦Gas
Downscaling[REMIND-MAgPIE 3.2-4.6 IntegratedPhysicalDamages (95th-high)] | Low demand | IND | Price¦Primary Energy¦Gas | US$2010/GJ | Price¦Primary Energy¦Gas | fuel_supply | gas | 2025 | 4.8572 | Price¦Primary Energy¦Gas
Downscaling[REMIND-MAgPIE 3.2-4.6 IntegratedPhysicalDamages (95th-high)] | Low demand | IND | Price¦Primary Energy¦Gas | US$2010/GJ | Price¦Primary Energy¦Gas | fuel_supply | gas | 2030 | 4.538 | Price¦Primary Energy¦Gas
Downscaling[REMIND-MAgPIE 3.2-4.6 IntegratedPhysicalDamages (95th-high)] | Low demand | IND | Price¦Primary Energy¦Gas | US$2010/GJ | Price¦Primary Energy¦Gas | fuel_supply | gas | 2035 | 5.2093 | Price¦Primary Energy¦Gas
Downscaling[REMIND-MAgPIE 3.2-4.6 IntegratedPhysicalDamages (95th-high)] | Low demand | IND | Price¦Primary Energy¦Gas | US$2010/GJ | Price¦Primary Energy¦Gas | fuel_supply | gas | 2040 | 4.5601 | Price¦Primary Energy¦Gas
Downscaling[REMIND-MAgPIE 3.2-4.6 IntegratedPhysicalDamages (95th-high)] | Low demand | IND | Price¦Primary Energy¦Gas | US$2010/GJ | Price¦Primary Energy¦Gas | fuel_supply | gas | 2045 | 3.8973 | Price¦Primary Energy¦Gas
Downscaling[REMIND-MAgPIE 3.2-4.6 IntegratedPhysicalDamages (95th-high)] | Low demand | IND | Price¦Primary Energy¦Gas | US$2010/GJ | Price¦Primary Energy¦Gas | fuel_supply | gas | 2050 | 4.1547 | Price¦Primary Energy¦Gas
Downscaling[REMIND-MAgPIE 3.2-4.6 IntegratedPhysicalDamages (95th-high)] | Low demand | IND | Price¦Primary Energy¦Gas | US$2010/GJ | Price¦Primary Energy¦Gas | fuel_supply | gas | 2055 | 4.016 | Price¦Primary Energy¦Gas
Downscaling[REMIND-MAgPIE 3.2-4.6 IntegratedPhysicalDamages (95th-high)] | Low demand | IND | Price¦Primary Energy¦Gas | US$2010/GJ | Price¦Primary Energy¦Gas | fuel_supply | gas | 2060 | 5.0439 | Price¦Primary Energy¦Gas
Downscaling[REMIND-MAgPIE 3.2-4.6 IntegratedPhysicalDamages (95th-high)] | Low demand | IND | Price¦Primary Energy¦Gas | US$2010/GJ | Price¦Primary Energy¦Gas | fuel_supply | gas | 2065 | 5.1523 | Price¦Primary Energy¦Gas
Downscaling[REMIND-MAgPIE 3.2-4.6 IntegratedPhysicalDamages (95th-high)] | Low demand | IND | Price¦Primary Energy¦Gas | US$2010/GJ | Price¦Primary Energy¦Gas | fuel_supply | gas | 2070 | 5.2607 | Price¦Primary Energy¦Gas
Downscaling[REMIND-MAgPIE 3.2-4.6 IntegratedPhysicalDamages (95th-high)] | Low demand | IND | Price¦Primary Energy¦Gas | US$2010/GJ | Price¦Primary Energy¦Gas | fuel_supply | gas | 2075 | 5.0119 | Price¦Primary Energy¦Gas
Downscaling[REMIND-MAgPIE 3.2-4.6 IntegratedPhysicalDamages (95th-high)] | Low demand | IND | Price¦Primary Energy¦Gas | US$2010/GJ | Price¦Primary Energy¦Gas | fuel_supply | gas | 2080 | 4.763 | Price¦Primary Energy¦Gas
Downscaling[REMIND-MAgPIE 3.2-4.6 IntegratedPhysicalDamages (95th-high)] | Low demand | IND | Price¦Primary Energy¦Gas | US$2010/GJ | Price¦Primary Energy¦Gas | fuel_supply | gas | 2085 | 4.7706 | Price¦Primary Energy¦Gas
Downscaling[REMIND-MAgPIE 3.2-4.6 IntegratedPhysicalDamages (95th-high)] | Low demand | IND | Price¦Primary Energy¦Gas | US$2010/GJ | Price¦Primary Energy¦Gas | fuel_supply | gas | 2090 | 4.7782 | Price¦Primary Energy¦Gas
Downscaling[REMIND-MAgPIE 3.2-4.6 IntegratedPhysicalDamages (95th-high)] | Low demand | IND | Price¦Primary Energy¦Gas | US$2010/GJ | Price¦Primary Energy¦Gas | fuel_supply | gas | 2095 | 4.2566 | Price¦Primary Energy¦Gas
Downscaling[REMIND-MAgPIE 3.2-4.6 IntegratedPhysicalDamages (95th-high)] | Low demand | IND | Price¦Primary Energy¦Gas | US$2010/GJ | Price¦Primary Energy¦Gas | fuel_supply | gas | 2100 | 3.735 | Price¦Primary Energy¦Gas
Downscaling[REMIND-MAgPIE 3.2-4.6 IntegratedPhysicalDamages (95th-high)] | Low demand | IND | Price¦Secondary Energy¦Liquids¦Oil | US$2010/GJ | Price¦Secondary Energy¦Liquids¦Oil | fuel_supply | oil | 2020 | 66.417 | Price¦Secondary Energy¦Liquids¦Oil
Downscaling[REMIND-MAgPIE 3.2-4.6 IntegratedPhysicalDamages (95th-high)] | Low demand | IND | Price¦Secondary Energy¦Liquids¦Oil | US$2010/GJ | Price¦Secondary Energy¦Liquids¦Oil | fuel_supply | oil | 2025 | 42.5419 | Price¦Secondary Energy¦Liquids¦Oil
Downscaling[REMIND-MAgPIE 3.2-4.6 IntegratedPhysicalDamages (95th-high)] | Low demand | IND | Price¦Secondary Energy¦Liquids¦Oil | US$2010/GJ | Price¦Secondary Energy¦Liquids¦Oil | fuel_supply | oil | 2030 | 69.365 | Price¦Secondary Energy¦Liquids¦Oil
Downscaling[REMIND-MAgPIE 3.2-4.6 IntegratedPhysicalDamages (95th-high)] | Low demand | IND | Price¦Secondary Energy¦Liquids¦Oil | US$2010/GJ | Price¦Secondary Energy¦Liquids¦Oil | fuel_supply | oil | 2035 | 85.5952 | Price¦Secondary Energy¦Liquids¦Oil
Downscaling[REMIND-MAgPIE 3.2-4.6 IntegratedPhysicalDamages (95th-high)] | Low demand | IND | Price¦Secondary Energy¦Liquids¦Oil | US$2010/GJ | Price¦Secondary Energy¦Liquids¦Oil | fuel_supply | oil | 2040 | 78.161 | Price¦Secondary Energy¦Liquids¦Oil
Downscaling[REMIND-MAgPIE 3.2-4.6 IntegratedPhysicalDamages (95th-high)] | Low demand | IND | Price¦Secondary Energy¦Liquids¦Oil | US$2010/GJ | Price¦Secondary Energy¦Liquids¦Oil | fuel_supply | oil | 2045 | 84.9243 | Price¦Secondary Energy¦Liquids¦Oil
Downscaling[REMIND-MAgPIE 3.2-4.6 IntegratedPhysicalDamages (95th-high)] | Low demand | IND | Price¦Secondary Energy¦Liquids¦Oil | US$2010/GJ | Price¦Secondary Energy¦Liquids¦Oil | fuel_supply | oil | 2050 | 81.1313 | Price¦Secondary Energy¦Liquids¦Oil
Downscaling[REMIND-MAgPIE 3.2-4.6 IntegratedPhysicalDamages (95th-high)] | Low demand | IND | Price¦Secondary Energy¦Liquids¦Oil | US$2010/GJ | Price¦Secondary Energy¦Liquids¦Oil | fuel_supply | oil | 2055 | 100.2613 | Price¦Secondary Energy¦Liquids¦Oil
Downscaling[REMIND-MAgPIE 3.2-4.6 IntegratedPhysicalDamages (95th-high)] | Low demand | IND | Price¦Secondary Energy¦Liquids¦Oil | US$2010/GJ | Price¦Secondary Energy¦Liquids¦Oil | fuel_supply | oil | 2060 | 177.8177 | Price¦Secondary Energy¦Liquids¦Oil
Downscaling[REMIND-MAgPIE 3.2-4.6 IntegratedPhysicalDamages (95th-high)] | Low demand | IND | Price¦Secondary Energy¦Liquids¦Oil | US$2010/GJ | Price¦Secondary Energy¦Liquids¦Oil | fuel_supply | oil | 2065 | 218.3454 | Price¦Secondary Energy¦Liquids¦Oil
Downscaling[REMIND-MAgPIE 3.2-4.6 IntegratedPhysicalDamages (95th-high)] | Low demand | IND | Price¦Secondary Energy¦Liquids¦Oil | US$2010/GJ | Price¦Secondary Energy¦Liquids¦Oil | fuel_supply | oil | 2070 | 258.873 | Price¦Secondary Energy¦Liquids¦Oil
Downscaling[REMIND-MAgPIE 3.2-4.6 IntegratedPhysicalDamages (95th-high)] | Low demand | IND | Price¦Secondary Energy¦Liquids¦Oil | US$2010/GJ | Price¦Secondary Energy¦Liquids¦Oil | fuel_supply | oil | 2075 | 288.4214 | Price¦Secondary Energy¦Liquids¦Oil
Downscaling[REMIND-MAgPIE 3.2-4.6 IntegratedPhysicalDamages (95th-high)] | Low demand | IND | Price¦Secondary Energy¦Liquids¦Oil | US$2010/GJ | Price¦Secondary Energy¦Liquids¦Oil | fuel_supply | oil | 2080 | 317.9698 | Price¦Secondary Energy¦Liquids¦Oil
Downscaling[REMIND-MAgPIE 3.2-4.6 IntegratedPhysicalDamages (95th-high)] | Low demand | IND | Price¦Secondary Energy¦Liquids¦Oil | US$2010/GJ | Price¦Secondary Energy¦Liquids¦Oil | fuel_supply | oil | 2085 | 341.378 | Price¦Secondary Energy¦Liquids¦Oil
Downscaling[REMIND-MAgPIE 3.2-4.6 IntegratedPhysicalDamages (95th-high)] | Low demand | IND | Price¦Secondary Energy¦Liquids¦Oil | US$2010/GJ | Price¦Secondary Energy¦Liquids¦Oil | fuel_supply | oil | 2090 | 364.7862 | Price¦Secondary Energy¦Liquids¦Oil
Downscaling[REMIND-MAgPIE 3.2-4.6 IntegratedPhysicalDamages (95th-high)] | Low demand | IND | Price¦Secondary Energy¦Liquids¦Oil | US$2010/GJ | Price¦Secondary Energy¦Liquids¦Oil | fuel_supply | oil | 2095 | 378.4952 | Price¦Secondary Energy¦Liquids¦Oil
Downscaling[REMIND-MAgPIE 3.2-4.6 IntegratedPhysicalDamages (95th-high)] | Low demand | IND | Price¦Secondary Energy¦Liquids¦Oil | US$2010/GJ | Price¦Secondary Energy¦Liquids¦Oil | fuel_supply | oil | 2100 | 392.2043 | Price¦Secondary Energy¦Liquids¦Oil
Downscaling[REMIND-MAgPIE 3.2-4.6 IntegratedPhysicalDamages (95th-high)] | Low demand | IND | Emissions¦CO2 | Mt CO2/yr | Emissions¦CO2 | scenarios - CO2 abatement | CO2 | 2020 | 3494.8929 | Emissions¦CO2
Downscaling[REMIND-MAgPIE 3.2-4.6 IntegratedPhysicalDamages (95th-high)] | Low demand | IND | Emissions¦CO2 | Mt CO2/yr | Emissions¦CO2 | scenarios - CO2 abatement | CO2 | 2025 | 3676.3781 | Emissions¦CO2
Downscaling[REMIND-MAgPIE 3.2-4.6 IntegratedPhysicalDamages (95th-high)] | Low demand | IND | Emissions¦CO2 | Mt CO2/yr | Emissions¦CO2 | scenarios - CO2 abatement | CO2 | 2030 | 2327.1151 | Emissions¦CO2
Downscaling[REMIND-MAgPIE 3.2-4.6 IntegratedPhysicalDamages (95th-high)] | Low demand | IND | Emissions¦CO2 | Mt CO2/yr | Emissions¦CO2 | scenarios - CO2 abatement | CO2 | 2035 | 1458.4172 | Emissions¦CO2
Downscaling[REMIND-MAgPIE 3.2-4.6 IntegratedPhysicalDamages (95th-high)] | Low demand | IND | Emissions¦CO2 | Mt CO2/yr | Emissions¦CO2 | scenarios - CO2 abatement | CO2 | 2040 | 1158.8604 | Emissions¦CO2
Downscaling[REMIND-MAgPIE 3.2-4.6 IntegratedPhysicalDamages (95th-high)] | Low demand | IND | Emissions¦CO2 | Mt CO2/yr | Emissions¦CO2 | scenarios - CO2 abatement | CO2 | 2045 | 922.1258 | Emissions¦CO2
Downscaling[REMIND-MAgPIE 3.2-4.6 IntegratedPhysicalDamages (95th-high)] | Low demand | IND | Emissions¦CO2 | Mt CO2/yr | Emissions¦CO2 | scenarios - CO2 abatement | CO2 | 2050 | 684.6936 | Emissions¦CO2
Downscaling[REMIND-MAgPIE 3.2-4.6 IntegratedPhysicalDamages (95th-high)] | Low demand | IND | Emissions¦CO2 | Mt CO2/yr | Emissions¦CO2 | scenarios - CO2 abatement | CO2 | 2055 | 497.6356 | Emissions¦CO2
Downscaling[REMIND-MAgPIE 3.2-4.6 IntegratedPhysicalDamages (95th-high)] | Low demand | IND | Emissions¦CO2 | Mt CO2/yr | Emissions¦CO2 | scenarios - CO2 abatement | CO2 | 2060 | 366.9249 | Emissions¦CO2
Downscaling[REMIND-MAgPIE 3.2-4.6 IntegratedPhysicalDamages (95th-high)] | Low demand | IND | Emissions¦CO2 | Mt CO2/yr | Emissions¦CO2 | scenarios - CO2 abatement | CO2 | 2065 | 294.581 | Emissions¦CO2
Downscaling[REMIND-MAgPIE 3.2-4.6 IntegratedPhysicalDamages (95th-high)] | Low demand | IND | Emissions¦CO2 | Mt CO2/yr | Emissions¦CO2 | scenarios - CO2 abatement | CO2 | 2070 | 222.2369 | Emissions¦CO2
Downscaling[REMIND-MAgPIE 3.2-4.6 IntegratedPhysicalDamages (95th-high)] | Low demand | IND | Emissions¦CO2 | Mt CO2/yr | Emissions¦CO2 | scenarios - CO2 abatement | CO2 | 2075 | 221.059 | Emissions¦CO2
Downscaling[REMIND-MAgPIE 3.2-4.6 IntegratedPhysicalDamages (95th-high)] | Low demand | IND | Emissions¦CO2 | Mt CO2/yr | Emissions¦CO2 | scenarios - CO2 abatement | CO2 | 2080 | 219.8809 | Emissions¦CO2
Downscaling[REMIND-MAgPIE 3.2-4.6 IntegratedPhysicalDamages (95th-high)] | Low demand | IND | Emissions¦CO2 | Mt CO2/yr | Emissions¦CO2 | scenarios - CO2 abatement | CO2 | 2085 | 219.895 | Emissions¦CO2
Downscaling[REMIND-MAgPIE 3.2-4.6 IntegratedPhysicalDamages (95th-high)] | Low demand | IND | Emissions¦CO2 | Mt CO2/yr | Emissions¦CO2 | scenarios - CO2 abatement | CO2 | 2090 | 219.9092 | Emissions¦CO2
Downscaling[REMIND-MAgPIE 3.2-4.6 IntegratedPhysicalDamages (95th-high)] | Low demand | IND | Emissions¦CO2 | Mt CO2/yr | Emissions¦CO2 | scenarios - CO2 abatement | CO2 | 2095 | 225.4185 | Emissions¦CO2
Downscaling[REMIND-MAgPIE 3.2-4.6 IntegratedPhysicalDamages (95th-high)] | Low demand | IND | Emissions¦CO2 | Mt CO2/yr | Emissions¦CO2 | scenarios - CO2 abatement | CO2 | 2100 | 230.9278 | Emissions¦CO2
Downscaling[REMIND-MAgPIE 3.2-4.6 IntegratedPhysicalDamages (95th-high)] | Low demand | IND | Emissions¦CO2¦Energy | Mt CO2/yr | Emissions¦CO2¦Energy | scenarios - CO2 abatement | CO2 | 2020 | 3055.8958 | Emissions¦CO2¦Energy
Downscaling[REMIND-MAgPIE 3.2-4.6 IntegratedPhysicalDamages (95th-high)] | Low demand | IND | Emissions¦CO2¦Energy | Mt CO2/yr | Emissions¦CO2¦Energy | scenarios - CO2 abatement | CO2 | 2025 | 3236.5458 | Emissions¦CO2¦Energy
Downscaling[REMIND-MAgPIE 3.2-4.6 IntegratedPhysicalDamages (95th-high)] | Low demand | IND | Emissions¦CO2¦Energy | Mt CO2/yr | Emissions¦CO2¦Energy | scenarios - CO2 abatement | CO2 | 2030 | 1933.0176 | Emissions¦CO2¦Energy
Downscaling[REMIND-MAgPIE 3.2-4.6 IntegratedPhysicalDamages (95th-high)] | Low demand | IND | Emissions¦CO2¦Energy | Mt CO2/yr | Emissions¦CO2¦Energy | scenarios - CO2 abatement | CO2 | 2035 | 1113.4886 | Emissions¦CO2¦Energy
Downscaling[REMIND-MAgPIE 3.2-4.6 IntegratedPhysicalDamages (95th-high)] | Low demand | IND | Emissions¦CO2¦Energy | Mt CO2/yr | Emissions¦CO2¦Energy | scenarios - CO2 abatement | CO2 | 2040 | 835.3551 | Emissions¦CO2¦Energy
Downscaling[REMIND-MAgPIE 3.2-4.6 IntegratedPhysicalDamages (95th-high)] | Low demand | IND | Emissions¦CO2¦Energy | Mt CO2/yr | Emissions¦CO2¦Energy | scenarios - CO2 abatement | CO2 | 2045 | 615.2328 | Emissions¦CO2¦Energy
Downscaling[REMIND-MAgPIE 3.2-4.6 IntegratedPhysicalDamages (95th-high)] | Low demand | IND | Emissions¦CO2¦Energy | Mt CO2/yr | Emissions¦CO2¦Energy | scenarios - CO2 abatement | CO2 | 2050 | 392.5058 | Emissions¦CO2¦Energy
Downscaling[REMIND-MAgPIE 3.2-4.6 IntegratedPhysicalDamages (95th-high)] | Low demand | IND | Emissions¦CO2¦Energy | Mt CO2/yr | Emissions¦CO2¦Energy | scenarios - CO2 abatement | CO2 | 2055 | 235.4287 | Emissions¦CO2¦Energy
Downscaling[REMIND-MAgPIE 3.2-4.6 IntegratedPhysicalDamages (95th-high)] | Low demand | IND | Emissions¦CO2¦Energy | Mt CO2/yr | Emissions¦CO2¦Energy | scenarios - CO2 abatement | CO2 | 2060 | 113.6004 | Emissions¦CO2¦Energy
Downscaling[REMIND-MAgPIE 3.2-4.6 IntegratedPhysicalDamages (95th-high)] | Low demand | IND | Emissions¦CO2¦Energy | Mt CO2/yr | Emissions¦CO2¦Energy | scenarios - CO2 abatement | CO2 | 2065 | 31.4486 | Emissions¦CO2¦Energy
Downscaling[REMIND-MAgPIE 3.2-4.6 IntegratedPhysicalDamages (95th-high)] | Low demand | IND | Emissions¦CO2¦Energy | Mt CO2/yr | Emissions¦CO2¦Energy | scenarios - CO2 abatement | CO2 | 2070 | -50.7033 | Emissions¦CO2¦Energy
Downscaling[REMIND-MAgPIE 3.2-4.6 IntegratedPhysicalDamages (95th-high)] | Low demand | IND | Emissions¦CO2¦Energy | Mt CO2/yr | Emissions¦CO2¦Energy | scenarios - CO2 abatement | CO2 | 2075 | -74.9753 | Emissions¦CO2¦Energy
Downscaling[REMIND-MAgPIE 3.2-4.6 IntegratedPhysicalDamages (95th-high)] | Low demand | IND | Emissions¦CO2¦Energy | Mt CO2/yr | Emissions¦CO2¦Energy | scenarios - CO2 abatement | CO2 | 2080 | -99.2474 | Emissions¦CO2¦Energy
Downscaling[REMIND-MAgPIE 3.2-4.6 IntegratedPhysicalDamages (95th-high)] | Low demand | IND | Emissions¦CO2¦Energy | Mt CO2/yr | Emissions¦CO2¦Energy | scenarios - CO2 abatement | CO2 | 2085 | -126.0871 | Emissions¦CO2¦Energy
Downscaling[REMIND-MAgPIE 3.2-4.6 IntegratedPhysicalDamages (95th-high)] | Low demand | IND | Emissions¦CO2¦Energy | Mt CO2/yr | Emissions¦CO2¦Energy | scenarios - CO2 abatement | CO2 | 2090 | -152.9268 | Emissions¦CO2¦Energy
Downscaling[REMIND-MAgPIE 3.2-4.6 IntegratedPhysicalDamages (95th-high)] | Low demand | IND | Emissions¦CO2¦Energy | Mt CO2/yr | Emissions¦CO2¦Energy | scenarios - CO2 abatement | CO2 | 2095 | -164.053 | Emissions¦CO2¦Energy
Downscaling[REMIND-MAgPIE 3.2-4.6 IntegratedPhysicalDamages (95th-high)] | Low demand | IND | Emissions¦CO2¦Energy | Mt CO2/yr | Emissions¦CO2¦Energy | scenarios - CO2 abatement | CO2 | 2100 | -175.1793 | Emissions¦CO2¦Energy
Downscaling[REMIND-MAgPIE 3.2-4.6 IntegratedPhysicalDamages (95th-high)] | Nationally Determined Contributions (NDCs) | IND | Carbon Sequestration¦CCS | Mt CO2/yr | Carbon Sequestration¦CCS | CCS potential |  | 2020 | 0 | Carbon Sequestration¦CCS
Downscaling[REMIND-MAgPIE 3.2-4.6 IntegratedPhysicalDamages (95th-high)] | Nationally Determined Contributions (NDCs) | IND | Carbon Sequestration¦CCS | Mt CO2/yr | Carbon Sequestration¦CCS | CCS potential |  | 2025 | 0 | Carbon Sequestration¦CCS
Downscaling[REMIND-MAgPIE 3.2-4.6 IntegratedPhysicalDamages (95th-high)] | Nationally Determined Contributions (NDCs) | IND | Carbon Sequestration¦CCS | Mt CO2/yr | Carbon Sequestration¦CCS | CCS potential |  | 2030 | 0 | Carbon Sequestration¦CCS
Downscaling[REMIND-MAgPIE 3.2-4.6 IntegratedPhysicalDamages (95th-high)] | Nationally Determined Contributions (NDCs) | IND | Carbon Sequestration¦CCS | Mt CO2/yr | Carbon Sequestration¦CCS | CCS potential |  | 2035 | 0.4554 | Carbon Sequestration¦CCS
Downscaling[REMIND-MAgPIE 3.2-4.6 IntegratedPhysicalDamages (95th-high)] | Nationally Determined Contributions (NDCs) | IND | Carbon Sequestration¦CCS | Mt CO2/yr | Carbon Sequestration¦CCS | CCS potential |  | 2040 | 0.4553 | Carbon Sequestration¦CCS
Downscaling[REMIND-MAgPIE 3.2-4.6 IntegratedPhysicalDamages (95th-high)] | Nationally Determined Contributions (NDCs) | IND | Carbon Sequestration¦CCS | Mt CO2/yr | Carbon Sequestration¦CCS | CCS potential |  | 2045 | 0.4542 | Carbon Sequestration¦CCS
Downscaling[REMIND-MAgPIE 3.2-4.6 IntegratedPhysicalDamages (95th-high)] | Nationally Determined Contributions (NDCs) | IND | Carbon Sequestration¦CCS | Mt CO2/yr | Carbon Sequestration¦CCS | CCS potential |  | 2050 | 0.45 | Carbon Sequestration¦CCS
Downscaling[REMIND-MAgPIE 3.2-4.6 IntegratedPhysicalDamages (95th-high)] | Nationally Determined Contributions (NDCs) | IND | Carbon Sequestration¦CCS | Mt CO2/yr | Carbon Sequestration¦CCS | CCS potential |  | 2055 | 0.4399 | Carbon Sequestration¦CCS
Downscaling[REMIND-MAgPIE 3.2-4.6 IntegratedPhysicalDamages (95th-high)] | Nationally Determined Contributions (NDCs) | IND | Carbon Sequestration¦CCS | Mt CO2/yr | Carbon Sequestration¦CCS | CCS potential |  | 2060 | 0.4195 | Carbon Sequestration¦CCS
Downscaling[REMIND-MAgPIE 3.2-4.6 IntegratedPhysicalDamages (95th-high)] | Nationally Determined Contributions (NDCs) | IND | Carbon Sequestration¦CCS | Mt CO2/yr | Carbon Sequestration¦CCS | CCS potential |  | 2065 | 0.353 | Carbon Sequestration¦CCS
Downscaling[REMIND-MAgPIE 3.2-4.6 IntegratedPhysicalDamages (95th-high)] | Nationally Determined Contributions (NDCs) | IND | Carbon Sequestration¦CCS | Mt CO2/yr | Carbon Sequestration¦CCS | CCS potential |  | 2070 | 0.2862 | Carbon Sequestration¦CCS
Downscaling[REMIND-MAgPIE 3.2-4.6 IntegratedPhysicalDamages (95th-high)] | Nationally Determined Contributions (NDCs) | IND | Carbon Sequestration¦CCS | Mt CO2/yr | Carbon Sequestration¦CCS | CCS potential |  | 2075 | 0.1955 | Carbon Sequestration¦CCS
Downscaling[REMIND-MAgPIE 3.2-4.6 IntegratedPhysicalDamages (95th-high)] | Nationally Determined Contributions (NDCs) | IND | Carbon Sequestration¦CCS | Mt CO2/yr | Carbon Sequestration¦CCS | CCS potential |  | 2080 | 0.1048 | Carbon Sequestration¦CCS
Downscaling[REMIND-MAgPIE 3.2-4.6 IntegratedPhysicalDamages (95th-high)] | Nationally Determined Contributions (NDCs) | IND | Carbon Sequestration¦CCS | Mt CO2/yr | Carbon Sequestration¦CCS | CCS potential |  | 2085 | 0.0524 | Carbon Sequestration¦CCS
Downscaling[REMIND-MAgPIE 3.2-4.6 IntegratedPhysicalDamages (95th-high)] | Nationally Determined Contributions (NDCs) | IND | Carbon Sequestration¦CCS | Mt CO2/yr | Carbon Sequestration¦CCS | CCS potential |  | 2090 | 0 | Carbon Sequestration¦CCS
Downscaling[REMIND-MAgPIE 3.2-4.6 IntegratedPhysicalDamages (95th-high)] | Nationally Determined Contributions (NDCs) | IND | Carbon Sequestration¦CCS | Mt CO2/yr | Carbon Sequestration¦CCS | CCS potential |  | 2095 | 0 | Carbon Sequestration¦CCS
Downscaling[REMIND-MAgPIE 3.2-4.6 IntegratedPhysicalDamages (95th-high)] | Nationally Determined Contributions (NDCs) | IND | Carbon Sequestration¦CCS | Mt CO2/yr | Carbon Sequestration¦CCS | CCS potential |  | 2100 | 0 | Carbon Sequestration¦CCS
Downscaling[REMIND-MAgPIE 3.2-4.6 IntegratedPhysicalDamages (95th-high)] | Nationally Determined Contributions (NDCs) | IND | Final Energy¦Industry¦Electricity | EJ/yr | Final Energy¦Industry¦Electricity | demand_projection | elc_industry | 2020 | 2.717 | Final Energy¦Industry¦Electricity
Downscaling[REMIND-MAgPIE 3.2-4.6 IntegratedPhysicalDamages (95th-high)] | Nationally Determined Contributions (NDCs) | IND | Final Energy¦Industry¦Electricity | EJ/yr | Final Energy¦Industry¦Electricity | demand_projection | elc_industry | 2025 | 3.6879 | Final Energy¦Industry¦Electricity
Downscaling[REMIND-MAgPIE 3.2-4.6 IntegratedPhysicalDamages (95th-high)] | Nationally Determined Contributions (NDCs) | IND | Final Energy¦Industry¦Electricity | EJ/yr | Final Energy¦Industry¦Electricity | demand_projection | elc_industry | 2030 | 5.1836 | Final Energy¦Industry¦Electricity
Downscaling[REMIND-MAgPIE 3.2-4.6 IntegratedPhysicalDamages (95th-high)] | Nationally Determined Contributions (NDCs) | IND | Final Energy¦Industry¦Electricity | EJ/yr | Final Energy¦Industry¦Electricity | demand_projection | elc_industry | 2035 | 6.2864 | Final Energy¦Industry¦Electricity
Downscaling[REMIND-MAgPIE 3.2-4.6 IntegratedPhysicalDamages (95th-high)] | Nationally Determined Contributions (NDCs) | IND | Final Energy¦Industry¦Electricity | EJ/yr | Final Energy¦Industry¦Electricity | demand_projection | elc_industry | 2040 | 7.1249 | Final Energy¦Industry¦Electricity
Downscaling[REMIND-MAgPIE 3.2-4.6 IntegratedPhysicalDamages (95th-high)] | Nationally Determined Contributions (NDCs) | IND | Final Energy¦Industry¦Electricity | EJ/yr | Final Energy¦Industry¦Electricity | demand_projection | elc_industry | 2045 | 8.1165 | Final Energy¦Industry¦Electricity
Downscaling[REMIND-MAgPIE 3.2-4.6 IntegratedPhysicalDamages (95th-high)] | Nationally Determined Contributions (NDCs) | IND | Final Energy¦Industry¦Electricity | EJ/yr | Final Energy¦Industry¦Electricity | demand_projection | elc_industry | 2050 | 8.8956 | Final Energy¦Industry¦Electricity
Downscaling[REMIND-MAgPIE 3.2-4.6 IntegratedPhysicalDamages (95th-high)] | Nationally Determined Contributions (NDCs) | IND | Final Energy¦Industry¦Electricity | EJ/yr | Final Energy¦Industry¦Electricity | demand_projection | elc_industry | 2055 | 9.4547 | Final Energy¦Industry¦Electricity
Downscaling[REMIND-MAgPIE 3.2-4.6 IntegratedPhysicalDamages (95th-high)] | Nationally Determined Contributions (NDCs) | IND | Final Energy¦Industry¦Electricity | EJ/yr | Final Energy¦Industry¦Electricity | demand_projection | elc_industry | 2060 | 9.9127 | Final Energy¦Industry¦Electricity
Downscaling[REMIND-MAgPIE 3.2-4.6 IntegratedPhysicalDamages (95th-high)] | Nationally Determined Contributions (NDCs) | IND | Final Energy¦Industry¦Electricity | EJ/yr | Final Energy¦Industry¦Electricity | demand_projection | elc_industry | 2065 | 9.7493 | Final Energy¦Industry¦Electricity
Downscaling[REMIND-MAgPIE 3.2-4.6 IntegratedPhysicalDamages (95th-high)] | Nationally Determined Contributions (NDCs) | IND | Final Energy¦Industry¦Electricity | EJ/yr | Final Energy¦Industry¦Electricity | demand_projection | elc_industry | 2070 | 9.5858 | Final Energy¦Industry¦Electricity
Downscaling[REMIND-MAgPIE 3.2-4.6 IntegratedPhysicalDamages (95th-high)] | Nationally Determined Contributions (NDCs) | IND | Final Energy¦Industry¦Electricity | EJ/yr | Final Energy¦Industry¦Electricity | demand_projection | elc_industry | 2075 | 9.3153 | Final Energy¦Industry¦Electricity
Downscaling[REMIND-MAgPIE 3.2-4.6 IntegratedPhysicalDamages (95th-high)] | Nationally Determined Contributions (NDCs) | IND | Final Energy¦Industry¦Electricity | EJ/yr | Final Energy¦Industry¦Electricity | demand_projection | elc_industry | 2080 | 9.0448 | Final Energy¦Industry¦Electricity
Downscaling[REMIND-MAgPIE 3.2-4.6 IntegratedPhysicalDamages (95th-high)] | Nationally Determined Contributions (NDCs) | IND | Final Energy¦Industry¦Electricity | EJ/yr | Final Energy¦Industry¦Electricity | demand_projection | elc_industry | 2085 | 8.5619 | Final Energy¦Industry¦Electricity
Downscaling[REMIND-MAgPIE 3.2-4.6 IntegratedPhysicalDamages (95th-high)] | Nationally Determined Contributions (NDCs) | IND | Final Energy¦Industry¦Electricity | EJ/yr | Final Energy¦Industry¦Electricity | demand_projection | elc_industry | 2090 | 8.0791 | Final Energy¦Industry¦Electricity
Downscaling[REMIND-MAgPIE 3.2-4.6 IntegratedPhysicalDamages (95th-high)] | Nationally Determined Contributions (NDCs) | IND | Final Energy¦Industry¦Electricity | EJ/yr | Final Energy¦Industry¦Electricity | demand_projection | elc_industry | 2095 | 7.6681 | Final Energy¦Industry¦Electricity
Downscaling[REMIND-MAgPIE 3.2-4.6 IntegratedPhysicalDamages (95th-high)] | Nationally Determined Contributions (NDCs) | IND | Final Energy¦Industry¦Electricity | EJ/yr | Final Energy¦Industry¦Electricity | demand_projection | elc_industry | 2100 | 7.2571 | Final Energy¦Industry¦Electricity
Downscaling[REMIND-MAgPIE 3.2-4.6 IntegratedPhysicalDamages (95th-high)] | Nationally Determined Contributions (NDCs) | IND | Final Energy¦Residential and Commercial¦Electricity | EJ/yr | Final Energy¦Residential and Commercial¦Electricity | demand_projection | elc_buildings | 2020 | 1.6696 | Final Energy¦Residential and Commercial¦Electricity
Downscaling[REMIND-MAgPIE 3.2-4.6 IntegratedPhysicalDamages (95th-high)] | Nationally Determined Contributions (NDCs) | IND | Final Energy¦Residential and Commercial¦Electricity | EJ/yr | Final Energy¦Residential and Commercial¦Electricity | demand_projection | elc_buildings | 2025 | 2.6948 | Final Energy¦Residential and Commercial¦Electricity
Downscaling[REMIND-MAgPIE 3.2-4.6 IntegratedPhysicalDamages (95th-high)] | Nationally Determined Contributions (NDCs) | IND | Final Energy¦Residential and Commercial¦Electricity | EJ/yr | Final Energy¦Residential and Commercial¦Electricity | demand_projection | elc_buildings | 2030 | 4.1291 | Final Energy¦Residential and Commercial¦Electricity
Downscaling[REMIND-MAgPIE 3.2-4.6 IntegratedPhysicalDamages (95th-high)] | Nationally Determined Contributions (NDCs) | IND | Final Energy¦Residential and Commercial¦Electricity | EJ/yr | Final Energy¦Residential and Commercial¦Electricity | demand_projection | elc_buildings | 2035 | 5.3519 | Final Energy¦Residential and Commercial¦Electricity
Downscaling[REMIND-MAgPIE 3.2-4.6 IntegratedPhysicalDamages (95th-high)] | Nationally Determined Contributions (NDCs) | IND | Final Energy¦Residential and Commercial¦Electricity | EJ/yr | Final Energy¦Residential and Commercial¦Electricity | demand_projection | elc_buildings | 2040 | 6.3622 | Final Energy¦Residential and Commercial¦Electricity
Downscaling[REMIND-MAgPIE 3.2-4.6 IntegratedPhysicalDamages (95th-high)] | Nationally Determined Contributions (NDCs) | IND | Final Energy¦Residential and Commercial¦Electricity | EJ/yr | Final Energy¦Residential and Commercial¦Electricity | demand_projection | elc_buildings | 2045 | 7.7241 | Final Energy¦Residential and Commercial¦Electricity
Downscaling[REMIND-MAgPIE 3.2-4.6 IntegratedPhysicalDamages (95th-high)] | Nationally Determined Contributions (NDCs) | IND | Final Energy¦Residential and Commercial¦Electricity | EJ/yr | Final Energy¦Residential and Commercial¦Electricity | demand_projection | elc_buildings | 2050 | 9.2487 | Final Energy¦Residential and Commercial¦Electricity
Downscaling[REMIND-MAgPIE 3.2-4.6 IntegratedPhysicalDamages (95th-high)] | Nationally Determined Contributions (NDCs) | IND | Final Energy¦Residential and Commercial¦Electricity | EJ/yr | Final Energy¦Residential and Commercial¦Electricity | demand_projection | elc_buildings | 2055 | 10.6556 | Final Energy¦Residential and Commercial¦Electricity
Downscaling[REMIND-MAgPIE 3.2-4.6 IntegratedPhysicalDamages (95th-high)] | Nationally Determined Contributions (NDCs) | IND | Final Energy¦Residential and Commercial¦Electricity | EJ/yr | Final Energy¦Residential and Commercial¦Electricity | demand_projection | elc_buildings | 2060 | 13.7043 | Final Energy¦Residential and Commercial¦Electricity
Downscaling[REMIND-MAgPIE 3.2-4.6 IntegratedPhysicalDamages (95th-high)] | Nationally Determined Contributions (NDCs) | IND | Final Energy¦Residential and Commercial¦Electricity | EJ/yr | Final Energy¦Residential and Commercial¦Electricity | demand_projection | elc_buildings | 2065 | 15.2552 | Final Energy¦Residential and Commercial¦Electricity
Downscaling[REMIND-MAgPIE 3.2-4.6 IntegratedPhysicalDamages (95th-high)] | Nationally Determined Contributions (NDCs) | IND | Final Energy¦Residential and Commercial¦Electricity | EJ/yr | Final Energy¦Residential and Commercial¦Electricity | demand_projection | elc_buildings | 2070 | 16.8061 | Final Energy¦Residential and Commercial¦Electricity
Downscaling[REMIND-MAgPIE 3.2-4.6 IntegratedPhysicalDamages (95th-high)] | Nationally Determined Contributions (NDCs) | IND | Final Energy¦Residential and Commercial¦Electricity | EJ/yr | Final Energy¦Residential and Commercial¦Electricity | demand_projection | elc_buildings | 2075 | 18.586 | Final Energy¦Residential and Commercial¦Electricity
Downscaling[REMIND-MAgPIE 3.2-4.6 IntegratedPhysicalDamages (95th-high)] | Nationally Determined Contributions (NDCs) | IND | Final Energy¦Residential and Commercial¦Electricity | EJ/yr | Final Energy¦Residential and Commercial¦Electricity | demand_projection | elc_buildings | 2080 | 20.3658 | Final Energy¦Residential and Commercial¦Electricity
Downscaling[REMIND-MAgPIE 3.2-4.6 IntegratedPhysicalDamages (95th-high)] | Nationally Determined Contributions (NDCs) | IND | Final Energy¦Residential and Commercial¦Electricity | EJ/yr | Final Energy¦Residential and Commercial¦Electricity | demand_projection | elc_buildings | 2085 | 20.7703 | Final Energy¦Residential and Commercial¦Electricity
Downscaling[REMIND-MAgPIE 3.2-4.6 IntegratedPhysicalDamages (95th-high)] | Nationally Determined Contributions (NDCs) | IND | Final Energy¦Residential and Commercial¦Electricity | EJ/yr | Final Energy¦Residential and Commercial¦Electricity | demand_projection | elc_buildings | 2090 | 21.1748 | Final Energy¦Residential and Commercial¦Electricity
Downscaling[REMIND-MAgPIE 3.2-4.6 IntegratedPhysicalDamages (95th-high)] | Nationally Determined Contributions (NDCs) | IND | Final Energy¦Residential and Commercial¦Electricity | EJ/yr | Final Energy¦Residential and Commercial¦Electricity | demand_projection | elc_buildings | 2095 | 21.1886 | Final Energy¦Residential and Commercial¦Electricity
Downscaling[REMIND-MAgPIE 3.2-4.6 IntegratedPhysicalDamages (95th-high)] | Nationally Determined Contributions (NDCs) | IND | Final Energy¦Residential and Commercial¦Electricity | EJ/yr | Final Energy¦Residential and Commercial¦Electricity | demand_projection | elc_buildings | 2100 | 21.2023 | Final Energy¦Residential and Commercial¦Electricity
Downscaling[REMIND-MAgPIE 3.2-4.6 IntegratedPhysicalDamages (95th-high)] | Nationally Determined Contributions (NDCs) | IND | Final Energy¦Transportation¦Electricity | EJ/yr | Final Energy¦Transportation¦Electricity | demand_projection | elc_transport | 2020 | 0.0936 | Final Energy¦Transportation¦Electricity
Downscaling[REMIND-MAgPIE 3.2-4.6 IntegratedPhysicalDamages (95th-high)] | Nationally Determined Contributions (NDCs) | IND | Final Energy¦Transportation¦Electricity | EJ/yr | Final Energy¦Transportation¦Electricity | demand_projection | elc_transport | 2025 | 0.2238 | Final Energy¦Transportation¦Electricity
Downscaling[REMIND-MAgPIE 3.2-4.6 IntegratedPhysicalDamages (95th-high)] | Nationally Determined Contributions (NDCs) | IND | Final Energy¦Transportation¦Electricity | EJ/yr | Final Energy¦Transportation¦Electricity | demand_projection | elc_transport | 2030 | 0.5947 | Final Energy¦Transportation¦Electricity
Downscaling[REMIND-MAgPIE 3.2-4.6 IntegratedPhysicalDamages (95th-high)] | Nationally Determined Contributions (NDCs) | IND | Final Energy¦Transportation¦Electricity | EJ/yr | Final Energy¦Transportation¦Electricity | demand_projection | elc_transport | 2035 | 1.0175 | Final Energy¦Transportation¦Electricity
Downscaling[REMIND-MAgPIE 3.2-4.6 IntegratedPhysicalDamages (95th-high)] | Nationally Determined Contributions (NDCs) | IND | Final Energy¦Transportation¦Electricity | EJ/yr | Final Energy¦Transportation¦Electricity | demand_projection | elc_transport | 2040 | 1.5182 | Final Energy¦Transportation¦Electricity
Downscaling[REMIND-MAgPIE 3.2-4.6 IntegratedPhysicalDamages (95th-high)] | Nationally Determined Contributions (NDCs) | IND | Final Energy¦Transportation¦Electricity | EJ/yr | Final Energy¦Transportation¦Electricity | demand_projection | elc_transport | 2045 | 2.0256 | Final Energy¦Transportation¦Electricity
Downscaling[REMIND-MAgPIE 3.2-4.6 IntegratedPhysicalDamages (95th-high)] | Nationally Determined Contributions (NDCs) | IND | Final Energy¦Transportation¦Electricity | EJ/yr | Final Energy¦Transportation¦Electricity | demand_projection | elc_transport | 2050 | 2.4787 | Final Energy¦Transportation¦Electricity
Downscaling[REMIND-MAgPIE 3.2-4.6 IntegratedPhysicalDamages (95th-high)] | Nationally Determined Contributions (NDCs) | IND | Final Energy¦Transportation¦Electricity | EJ/yr | Final Energy¦Transportation¦Electricity | demand_projection | elc_transport | 2055 | 2.8801 | Final Energy¦Transportation¦Electricity
Downscaling[REMIND-MAgPIE 3.2-4.6 IntegratedPhysicalDamages (95th-high)] | Nationally Determined Contributions (NDCs) | IND | Final Energy¦Transportation¦Electricity | EJ/yr | Final Energy¦Transportation¦Electricity | demand_projection | elc_transport | 2060 | 3.3057 | Final Energy¦Transportation¦Electricity
Downscaling[REMIND-MAgPIE 3.2-4.6 IntegratedPhysicalDamages (95th-high)] | Nationally Determined Contributions (NDCs) | IND | Final Energy¦Transportation¦Electricity | EJ/yr | Final Energy¦Transportation¦Electricity | demand_projection | elc_transport | 2065 | 3.4367 | Final Energy¦Transportation¦Electricity
Downscaling[REMIND-MAgPIE 3.2-4.6 IntegratedPhysicalDamages (95th-high)] | Nationally Determined Contributions (NDCs) | IND | Final Energy¦Transportation¦Electricity | EJ/yr | Final Energy¦Transportation¦Electricity | demand_projection | elc_transport | 2070 | 3.5676 | Final Energy¦Transportation¦Electricity
Downscaling[REMIND-MAgPIE 3.2-4.6 IntegratedPhysicalDamages (95th-high)] | Nationally Determined Contributions (NDCs) | IND | Final Energy¦Transportation¦Electricity | EJ/yr | Final Energy¦Transportation¦Electricity | demand_projection | elc_transport | 2075 | 3.6385 | Final Energy¦Transportation¦Electricity
Downscaling[REMIND-MAgPIE 3.2-4.6 IntegratedPhysicalDamages (95th-high)] | Nationally Determined Contributions (NDCs) | IND | Final Energy¦Transportation¦Electricity | EJ/yr | Final Energy¦Transportation¦Electricity | demand_projection | elc_transport | 2080 | 3.7095 | Final Energy¦Transportation¦Electricity
Downscaling[REMIND-MAgPIE 3.2-4.6 IntegratedPhysicalDamages (95th-high)] | Nationally Determined Contributions (NDCs) | IND | Final Energy¦Transportation¦Electricity | EJ/yr | Final Energy¦Transportation¦Electricity | demand_projection | elc_transport | 2085 | 3.7345 | Final Energy¦Transportation¦Electricity
Downscaling[REMIND-MAgPIE 3.2-4.6 IntegratedPhysicalDamages (95th-high)] | Nationally Determined Contributions (NDCs) | IND | Final Energy¦Transportation¦Electricity | EJ/yr | Final Energy¦Transportation¦Electricity | demand_projection | elc_transport | 2090 | 3.7596 | Final Energy¦Transportation¦Electricity
Downscaling[REMIND-MAgPIE 3.2-4.6 IntegratedPhysicalDamages (95th-high)] | Nationally Determined Contributions (NDCs) | IND | Final Energy¦Transportation¦Electricity | EJ/yr | Final Energy¦Transportation¦Electricity | demand_projection | elc_transport | 2095 | 3.7566 | Final Energy¦Transportation¦Electricity
Downscaling[REMIND-MAgPIE 3.2-4.6 IntegratedPhysicalDamages (95th-high)] | Nationally Determined Contributions (NDCs) | IND | Final Energy¦Transportation¦Electricity | EJ/yr | Final Energy¦Transportation¦Electricity | demand_projection | elc_transport | 2100 | 3.7536 | Final Energy¦Transportation¦Electricity
Downscaling[REMIND-MAgPIE 3.2-4.6 IntegratedPhysicalDamages (95th-high)] | Nationally Determined Contributions (NDCs) | IND | Secondary Energy¦Hydrogen | EJ/yr | Secondary Energy¦Hydrogen | demand_projection | hydrogen_allsect | 2020 | 0.0141 | Secondary Energy¦Hydrogen
Downscaling[REMIND-MAgPIE 3.2-4.6 IntegratedPhysicalDamages (95th-high)] | Nationally Determined Contributions (NDCs) | IND | Secondary Energy¦Hydrogen | EJ/yr | Secondary Energy¦Hydrogen | demand_projection | hydrogen_allsect | 2025 | 0.1055 | Secondary Energy¦Hydrogen
Downscaling[REMIND-MAgPIE 3.2-4.6 IntegratedPhysicalDamages (95th-high)] | Nationally Determined Contributions (NDCs) | IND | Secondary Energy¦Hydrogen | EJ/yr | Secondary Energy¦Hydrogen | demand_projection | hydrogen_allsect | 2030 | 0.2612 | Secondary Energy¦Hydrogen
Downscaling[REMIND-MAgPIE 3.2-4.6 IntegratedPhysicalDamages (95th-high)] | Nationally Determined Contributions (NDCs) | IND | Secondary Energy¦Hydrogen | EJ/yr | Secondary Energy¦Hydrogen | demand_projection | hydrogen_allsect | 2035 | 0.4319 | Secondary Energy¦Hydrogen
Downscaling[REMIND-MAgPIE 3.2-4.6 IntegratedPhysicalDamages (95th-high)] | Nationally Determined Contributions (NDCs) | IND | Secondary Energy¦Hydrogen | EJ/yr | Secondary Energy¦Hydrogen | demand_projection | hydrogen_allsect | 2040 | 0.667 | Secondary Energy¦Hydrogen
Downscaling[REMIND-MAgPIE 3.2-4.6 IntegratedPhysicalDamages (95th-high)] | Nationally Determined Contributions (NDCs) | IND | Secondary Energy¦Hydrogen | EJ/yr | Secondary Energy¦Hydrogen | demand_projection | hydrogen_allsect | 2045 | 1.1099 | Secondary Energy¦Hydrogen
Downscaling[REMIND-MAgPIE 3.2-4.6 IntegratedPhysicalDamages (95th-high)] | Nationally Determined Contributions (NDCs) | IND | Secondary Energy¦Hydrogen | EJ/yr | Secondary Energy¦Hydrogen | demand_projection | hydrogen_allsect | 2050 | 1.8507 | Secondary Energy¦Hydrogen
Downscaling[REMIND-MAgPIE 3.2-4.6 IntegratedPhysicalDamages (95th-high)] | Nationally Determined Contributions (NDCs) | IND | Secondary Energy¦Hydrogen | EJ/yr | Secondary Energy¦Hydrogen | demand_projection | hydrogen_allsect | 2055 | 2.5542 | Secondary Energy¦Hydrogen
Downscaling[REMIND-MAgPIE 3.2-4.6 IntegratedPhysicalDamages (95th-high)] | Nationally Determined Contributions (NDCs) | IND | Secondary Energy¦Hydrogen | EJ/yr | Secondary Energy¦Hydrogen | demand_projection | hydrogen_allsect | 2060 | 4.215 | Secondary Energy¦Hydrogen
Downscaling[REMIND-MAgPIE 3.2-4.6 IntegratedPhysicalDamages (95th-high)] | Nationally Determined Contributions (NDCs) | IND | Secondary Energy¦Hydrogen | EJ/yr | Secondary Energy¦Hydrogen | demand_projection | hydrogen_allsect | 2065 | 7.7046 | Secondary Energy¦Hydrogen
Downscaling[REMIND-MAgPIE 3.2-4.6 IntegratedPhysicalDamages (95th-high)] | Nationally Determined Contributions (NDCs) | IND | Secondary Energy¦Hydrogen | EJ/yr | Secondary Energy¦Hydrogen | demand_projection | hydrogen_allsect | 2070 | 11.1943 | Secondary Energy¦Hydrogen
Downscaling[REMIND-MAgPIE 3.2-4.6 IntegratedPhysicalDamages (95th-high)] | Nationally Determined Contributions (NDCs) | IND | Secondary Energy¦Hydrogen | EJ/yr | Secondary Energy¦Hydrogen | demand_projection | hydrogen_allsect | 2075 | 14.2408 | Secondary Energy¦Hydrogen
Downscaling[REMIND-MAgPIE 3.2-4.6 IntegratedPhysicalDamages (95th-high)] | Nationally Determined Contributions (NDCs) | IND | Secondary Energy¦Hydrogen | EJ/yr | Secondary Energy¦Hydrogen | demand_projection | hydrogen_allsect | 2080 | 17.2873 | Secondary Energy¦Hydrogen
Downscaling[REMIND-MAgPIE 3.2-4.6 IntegratedPhysicalDamages (95th-high)] | Nationally Determined Contributions (NDCs) | IND | Secondary Energy¦Hydrogen | EJ/yr | Secondary Energy¦Hydrogen | demand_projection | hydrogen_allsect | 2085 | 20.6578 | Secondary Energy¦Hydrogen
Downscaling[REMIND-MAgPIE 3.2-4.6 IntegratedPhysicalDamages (95th-high)] | Nationally Determined Contributions (NDCs) | IND | Secondary Energy¦Hydrogen | EJ/yr | Secondary Energy¦Hydrogen | demand_projection | hydrogen_allsect | 2090 | 24.0283 | Secondary Energy¦Hydrogen
Downscaling[REMIND-MAgPIE 3.2-4.6 IntegratedPhysicalDamages (95th-high)] | Nationally Determined Contributions (NDCs) | IND | Secondary Energy¦Hydrogen | EJ/yr | Secondary Energy¦Hydrogen | demand_projection | hydrogen_allsect | 2095 | 26.2774 | Secondary Energy¦Hydrogen
Downscaling[REMIND-MAgPIE 3.2-4.6 IntegratedPhysicalDamages (95th-high)] | Nationally Determined Contributions (NDCs) | IND | Secondary Energy¦Hydrogen | EJ/yr | Secondary Energy¦Hydrogen | demand_projection | hydrogen_allsect | 2100 | 28.5264 | Secondary Energy¦Hydrogen
Downscaling[REMIND-MAgPIE 3.2-4.6 IntegratedPhysicalDamages (95th-high)] | Nationally Determined Contributions (NDCs) | IND | Secondary Energy¦Electricity¦Coal | EJ/yr | Secondary Energy¦Electricity¦Coal | elec_co2 |  | 2020 | 5.3241 | Secondary Energy¦Electricity¦Coal | 94
Downscaling[REMIND-MAgPIE 3.2-4.6 IntegratedPhysicalDamages (95th-high)] | Nationally Determined Contributions (NDCs) | IND | Secondary Energy¦Electricity¦Coal | EJ/yr | Secondary Energy¦Electricity¦Coal | elec_co2 |  | 2025 | 5.4201 | Secondary Energy¦Electricity¦Coal | 94
Downscaling[REMIND-MAgPIE 3.2-4.6 IntegratedPhysicalDamages (95th-high)] | Nationally Determined Contributions (NDCs) | IND | Secondary Energy¦Electricity¦Coal | EJ/yr | Secondary Energy¦Electricity¦Coal | elec_co2 |  | 2030 | 4.75 | Secondary Energy¦Electricity¦Coal | 94
Downscaling[REMIND-MAgPIE 3.2-4.6 IntegratedPhysicalDamages (95th-high)] | Nationally Determined Contributions (NDCs) | IND | Secondary Energy¦Electricity¦Coal | EJ/yr | Secondary Energy¦Electricity¦Coal | elec_co2 |  | 2035 | 2.2312 | Secondary Energy¦Electricity¦Coal | 94
Downscaling[REMIND-MAgPIE 3.2-4.6 IntegratedPhysicalDamages (95th-high)] | Nationally Determined Contributions (NDCs) | IND | Secondary Energy¦Electricity¦Coal | EJ/yr | Secondary Energy¦Electricity¦Coal | elec_co2 |  | 2040 | 0.3639 | Secondary Energy¦Electricity¦Coal | 94
Downscaling[REMIND-MAgPIE 3.2-4.6 IntegratedPhysicalDamages (95th-high)] | Nationally Determined Contributions (NDCs) | IND | Secondary Energy¦Electricity¦Coal | EJ/yr | Secondary Energy¦Electricity¦Coal | elec_co2 |  | 2045 | 0.0059 | Secondary Energy¦Electricity¦Coal | 94
Downscaling[REMIND-MAgPIE 3.2-4.6 IntegratedPhysicalDamages (95th-high)] | Nationally Determined Contributions (NDCs) | IND | Secondary Energy¦Electricity¦Coal | EJ/yr | Secondary Energy¦Electricity¦Coal | elec_co2 |  | 2050 | 0.0079 | Secondary Energy¦Electricity¦Coal | 94
Downscaling[REMIND-MAgPIE 3.2-4.6 IntegratedPhysicalDamages (95th-high)] | Nationally Determined Contributions (NDCs) | IND | Secondary Energy¦Electricity¦Coal | EJ/yr | Secondary Energy¦Electricity¦Coal | elec_co2 |  | 2055 | 0.0141 | Secondary Energy¦Electricity¦Coal | 94
Downscaling[REMIND-MAgPIE 3.2-4.6 IntegratedPhysicalDamages (95th-high)] | Nationally Determined Contributions (NDCs) | IND | Secondary Energy¦Electricity¦Coal | EJ/yr | Secondary Energy¦Electricity¦Coal | elec_co2 |  | 2060 | 0.0368 | Secondary Energy¦Electricity¦Coal | 94
Downscaling[REMIND-MAgPIE 3.2-4.6 IntegratedPhysicalDamages (95th-high)] | Nationally Determined Contributions (NDCs) | IND | Secondary Energy¦Electricity¦Coal | EJ/yr | Secondary Energy¦Electricity¦Coal | elec_co2 |  | 2065 | 0.0475 | Secondary Energy¦Electricity¦Coal | 94
Downscaling[REMIND-MAgPIE 3.2-4.6 IntegratedPhysicalDamages (95th-high)] | Nationally Determined Contributions (NDCs) | IND | Secondary Energy¦Electricity¦Coal | EJ/yr | Secondary Energy¦Electricity¦Coal | elec_co2 |  | 2070 | 0.0583 | Secondary Energy¦Electricity¦Coal | 94
Downscaling[REMIND-MAgPIE 3.2-4.6 IntegratedPhysicalDamages (95th-high)] | Nationally Determined Contributions (NDCs) | IND | Secondary Energy¦Electricity¦Coal | EJ/yr | Secondary Energy¦Electricity¦Coal | elec_co2 |  | 2075 | 0.1038 | Secondary Energy¦Electricity¦Coal | 94
Downscaling[REMIND-MAgPIE 3.2-4.6 IntegratedPhysicalDamages (95th-high)] | Nationally Determined Contributions (NDCs) | IND | Secondary Energy¦Electricity¦Coal | EJ/yr | Secondary Energy¦Electricity¦Coal | elec_co2 |  | 2080 | 0.1493 | Secondary Energy¦Electricity¦Coal | 94
Downscaling[REMIND-MAgPIE 3.2-4.6 IntegratedPhysicalDamages (95th-high)] | Nationally Determined Contributions (NDCs) | IND | Secondary Energy¦Electricity¦Coal | EJ/yr | Secondary Energy¦Electricity¦Coal | elec_co2 |  | 2085 | 0.2409 | Secondary Energy¦Electricity¦Coal | 94
Downscaling[REMIND-MAgPIE 3.2-4.6 IntegratedPhysicalDamages (95th-high)] | Nationally Determined Contributions (NDCs) | IND | Secondary Energy¦Electricity¦Coal | EJ/yr | Secondary Energy¦Electricity¦Coal | elec_co2 |  | 2090 | 0.3325 | Secondary Energy¦Electricity¦Coal | 94
Downscaling[REMIND-MAgPIE 3.2-4.6 IntegratedPhysicalDamages (95th-high)] | Nationally Determined Contributions (NDCs) | IND | Secondary Energy¦Electricity¦Coal | EJ/yr | Secondary Energy¦Electricity¦Coal | elec_co2 |  | 2095 | 0.4671 | Secondary Energy¦Electricity¦Coal | 94
Downscaling[REMIND-MAgPIE 3.2-4.6 IntegratedPhysicalDamages (95th-high)] | Nationally Determined Contributions (NDCs) | IND | Secondary Energy¦Electricity¦Coal | EJ/yr | Secondary Energy¦Electricity¦Coal | elec_co2 |  | 2100 | 0.6016 | Secondary Energy¦Electricity¦Coal | 94
Downscaling[REMIND-MAgPIE 3.2-4.6 IntegratedPhysicalDamages (95th-high)] | Nationally Determined Contributions (NDCs) | IND | Secondary Energy¦Electricity¦Gas | EJ/yr | Secondary Energy¦Electricity¦Gas | elec_co2 |  | 2020 | 0.2007 | Secondary Energy¦Electricity¦Gas | 55
Downscaling[REMIND-MAgPIE 3.2-4.6 IntegratedPhysicalDamages (95th-high)] | Nationally Determined Contributions (NDCs) | IND | Secondary Energy¦Electricity¦Gas | EJ/yr | Secondary Energy¦Electricity¦Gas | elec_co2 |  | 2025 | 0.3089 | Secondary Energy¦Electricity¦Gas | 55
Downscaling[REMIND-MAgPIE 3.2-4.6 IntegratedPhysicalDamages (95th-high)] | Nationally Determined Contributions (NDCs) | IND | Secondary Energy¦Electricity¦Gas | EJ/yr | Secondary Energy¦Electricity¦Gas | elec_co2 |  | 2030 | 0.2949 | Secondary Energy¦Electricity¦Gas | 55
Downscaling[REMIND-MAgPIE 3.2-4.6 IntegratedPhysicalDamages (95th-high)] | Nationally Determined Contributions (NDCs) | IND | Secondary Energy¦Electricity¦Gas | EJ/yr | Secondary Energy¦Electricity¦Gas | elec_co2 |  | 2035 | 0.228 | Secondary Energy¦Electricity¦Gas | 55
Downscaling[REMIND-MAgPIE 3.2-4.6 IntegratedPhysicalDamages (95th-high)] | Nationally Determined Contributions (NDCs) | IND | Secondary Energy¦Electricity¦Gas | EJ/yr | Secondary Energy¦Electricity¦Gas | elec_co2 |  | 2040 | 0.2269 | Secondary Energy¦Electricity¦Gas | 55
Downscaling[REMIND-MAgPIE 3.2-4.6 IntegratedPhysicalDamages (95th-high)] | Nationally Determined Contributions (NDCs) | IND | Secondary Energy¦Electricity¦Gas | EJ/yr | Secondary Energy¦Electricity¦Gas | elec_co2 |  | 2045 | 0.2513 | Secondary Energy¦Electricity¦Gas | 55
Downscaling[REMIND-MAgPIE 3.2-4.6 IntegratedPhysicalDamages (95th-high)] | Nationally Determined Contributions (NDCs) | IND | Secondary Energy¦Electricity¦Gas | EJ/yr | Secondary Energy¦Electricity¦Gas | elec_co2 |  | 2050 | 0.2749 | Secondary Energy¦Electricity¦Gas | 55
Downscaling[REMIND-MAgPIE 3.2-4.6 IntegratedPhysicalDamages (95th-high)] | Nationally Determined Contributions (NDCs) | IND | Secondary Energy¦Electricity¦Gas | EJ/yr | Secondary Energy¦Electricity¦Gas | elec_co2 |  | 2055 | 0.3039 | Secondary Energy¦Electricity¦Gas | 55
Downscaling[REMIND-MAgPIE 3.2-4.6 IntegratedPhysicalDamages (95th-high)] | Nationally Determined Contributions (NDCs) | IND | Secondary Energy¦Electricity¦Gas | EJ/yr | Secondary Energy¦Electricity¦Gas | elec_co2 |  | 2060 | 0.336 | Secondary Energy¦Electricity¦Gas | 55
Downscaling[REMIND-MAgPIE 3.2-4.6 IntegratedPhysicalDamages (95th-high)] | Nationally Determined Contributions (NDCs) | IND | Secondary Energy¦Electricity¦Gas | EJ/yr | Secondary Energy¦Electricity¦Gas | elec_co2 |  | 2065 | 0.3605 | Secondary Energy¦Electricity¦Gas | 55
Downscaling[REMIND-MAgPIE 3.2-4.6 IntegratedPhysicalDamages (95th-high)] | Nationally Determined Contributions (NDCs) | IND | Secondary Energy¦Electricity¦Gas | EJ/yr | Secondary Energy¦Electricity¦Gas | elec_co2 |  | 2070 | 0.385 | Secondary Energy¦Electricity¦Gas | 55
Downscaling[REMIND-MAgPIE 3.2-4.6 IntegratedPhysicalDamages (95th-high)] | Nationally Determined Contributions (NDCs) | IND | Secondary Energy¦Electricity¦Gas | EJ/yr | Secondary Energy¦Electricity¦Gas | elec_co2 |  | 2075 | 0.3351 | Secondary Energy¦Electricity¦Gas | 55
Downscaling[REMIND-MAgPIE 3.2-4.6 IntegratedPhysicalDamages (95th-high)] | Nationally Determined Contributions (NDCs) | IND | Secondary Energy¦Electricity¦Gas | EJ/yr | Secondary Energy¦Electricity¦Gas | elec_co2 |  | 2080 | 0.2853 | Secondary Energy¦Electricity¦Gas | 55
Downscaling[REMIND-MAgPIE 3.2-4.6 IntegratedPhysicalDamages (95th-high)] | Nationally Determined Contributions (NDCs) | IND | Secondary Energy¦Electricity¦Gas | EJ/yr | Secondary Energy¦Electricity¦Gas | elec_co2 |  | 2085 | 0.2329 | Secondary Energy¦Electricity¦Gas | 55
Downscaling[REMIND-MAgPIE 3.2-4.6 IntegratedPhysicalDamages (95th-high)] | Nationally Determined Contributions (NDCs) | IND | Secondary Energy¦Electricity¦Gas | EJ/yr | Secondary Energy¦Electricity¦Gas | elec_co2 |  | 2090 | 0.1805 | Secondary Energy¦Electricity¦Gas | 55
Downscaling[REMIND-MAgPIE 3.2-4.6 IntegratedPhysicalDamages (95th-high)] | Nationally Determined Contributions (NDCs) | IND | Secondary Energy¦Electricity¦Gas | EJ/yr | Secondary Energy¦Electricity¦Gas | elec_co2 |  | 2095 | 0.1286 | Secondary Energy¦Electricity¦Gas | 55
Downscaling[REMIND-MAgPIE 3.2-4.6 IntegratedPhysicalDamages (95th-high)] | Nationally Determined Contributions (NDCs) | IND | Secondary Energy¦Electricity¦Gas | EJ/yr | Secondary Energy¦Electricity¦Gas | elec_co2 |  | 2100 | 0.0767 | Secondary Energy¦Electricity¦Gas | 55
Downscaling[REMIND-MAgPIE 3.2-4.6 IntegratedPhysicalDamages (95th-high)] | Nationally Determined Contributions (NDCs) | IND | Secondary Energy¦Electricity¦Oil | EJ/yr | Secondary Energy¦Electricity¦Oil | elec_co2 |  | 2020 | 0.0123 | Secondary Energy¦Electricity¦Oil | 70
Downscaling[REMIND-MAgPIE 3.2-4.6 IntegratedPhysicalDamages (95th-high)] | Nationally Determined Contributions (NDCs) | IND | Secondary Energy¦Electricity¦Oil | EJ/yr | Secondary Energy¦Electricity¦Oil | elec_co2 |  | 2025 | 0.0094 | Secondary Energy¦Electricity¦Oil | 70
Downscaling[REMIND-MAgPIE 3.2-4.6 IntegratedPhysicalDamages (95th-high)] | Nationally Determined Contributions (NDCs) | IND | Secondary Energy¦Electricity¦Oil | EJ/yr | Secondary Energy¦Electricity¦Oil | elec_co2 |  | 2030 | 0.0041 | Secondary Energy¦Electricity¦Oil | 70
Downscaling[REMIND-MAgPIE 3.2-4.6 IntegratedPhysicalDamages (95th-high)] | Nationally Determined Contributions (NDCs) | IND | Secondary Energy¦Electricity¦Oil | EJ/yr | Secondary Energy¦Electricity¦Oil | elec_co2 |  | 2035 | 0 | Secondary Energy¦Electricity¦Oil | 70
Downscaling[REMIND-MAgPIE 3.2-4.6 IntegratedPhysicalDamages (95th-high)] | Nationally Determined Contributions (NDCs) | IND | Secondary Energy¦Electricity¦Oil | EJ/yr | Secondary Energy¦Electricity¦Oil | elec_co2 |  | 2040 | 0 | Secondary Energy¦Electricity¦Oil | 70
Downscaling[REMIND-MAgPIE 3.2-4.6 IntegratedPhysicalDamages (95th-high)] | Nationally Determined Contributions (NDCs) | IND | Secondary Energy¦Electricity¦Oil | EJ/yr | Secondary Energy¦Electricity¦Oil | elec_co2 |  | 2045 | 0 | Secondary Energy¦Electricity¦Oil | 70
Downscaling[REMIND-MAgPIE 3.2-4.6 IntegratedPhysicalDamages (95th-high)] | Nationally Determined Contributions (NDCs) | IND | Secondary Energy¦Electricity¦Oil | EJ/yr | Secondary Energy¦Electricity¦Oil | elec_co2 |  | 2050 | 0 | Secondary Energy¦Electricity¦Oil | 70
Downscaling[REMIND-MAgPIE 3.2-4.6 IntegratedPhysicalDamages (95th-high)] | Nationally Determined Contributions (NDCs) | IND | Secondary Energy¦Electricity¦Oil | EJ/yr | Secondary Energy¦Electricity¦Oil | elec_co2 |  | 2055 | 0 | Secondary Energy¦Electricity¦Oil | 70
Downscaling[REMIND-MAgPIE 3.2-4.6 IntegratedPhysicalDamages (95th-high)] | Nationally Determined Contributions (NDCs) | IND | Secondary Energy¦Electricity¦Oil | EJ/yr | Secondary Energy¦Electricity¦Oil | elec_co2 |  | 2060 | 0 | Secondary Energy¦Electricity¦Oil | 70
Downscaling[REMIND-MAgPIE 3.2-4.6 IntegratedPhysicalDamages (95th-high)] | Nationally Determined Contributions (NDCs) | IND | Secondary Energy¦Electricity¦Oil | EJ/yr | Secondary Energy¦Electricity¦Oil | elec_co2 |  | 2065 | 0 | Secondary Energy¦Electricity¦Oil | 70
Downscaling[REMIND-MAgPIE 3.2-4.6 IntegratedPhysicalDamages (95th-high)] | Nationally Determined Contributions (NDCs) | IND | Secondary Energy¦Electricity¦Oil | EJ/yr | Secondary Energy¦Electricity¦Oil | elec_co2 |  | 2070 | 0 | Secondary Energy¦Electricity¦Oil | 70
Downscaling[REMIND-MAgPIE 3.2-4.6 IntegratedPhysicalDamages (95th-high)] | Nationally Determined Contributions (NDCs) | IND | Secondary Energy¦Electricity¦Oil | EJ/yr | Secondary Energy¦Electricity¦Oil | elec_co2 |  | 2075 | 0 | Secondary Energy¦Electricity¦Oil | 70
Downscaling[REMIND-MAgPIE 3.2-4.6 IntegratedPhysicalDamages (95th-high)] | Nationally Determined Contributions (NDCs) | IND | Secondary Energy¦Electricity¦Oil | EJ/yr | Secondary Energy¦Electricity¦Oil | elec_co2 |  | 2080 | 0 | Secondary Energy¦Electricity¦Oil | 70
Downscaling[REMIND-MAgPIE 3.2-4.6 IntegratedPhysicalDamages (95th-high)] | Nationally Determined Contributions (NDCs) | IND | Secondary Energy¦Electricity¦Oil | EJ/yr | Secondary Energy¦Electricity¦Oil | elec_co2 |  | 2085 | 0 | Secondary Energy¦Electricity¦Oil | 70
Downscaling[REMIND-MAgPIE 3.2-4.6 IntegratedPhysicalDamages (95th-high)] | Nationally Determined Contributions (NDCs) | IND | Secondary Energy¦Electricity¦Oil | EJ/yr | Secondary Energy¦Electricity¦Oil | elec_co2 |  | 2090 | 0 | Secondary Energy¦Electricity¦Oil | 70
Downscaling[REMIND-MAgPIE 3.2-4.6 IntegratedPhysicalDamages (95th-high)] | Nationally Determined Contributions (NDCs) | IND | Secondary Energy¦Electricity¦Oil | EJ/yr | Secondary Energy¦Electricity¦Oil | elec_co2 |  | 2095 | 0 | Secondary Energy¦Electricity¦Oil | 70
Downscaling[REMIND-MAgPIE 3.2-4.6 IntegratedPhysicalDamages (95th-high)] | Nationally Determined Contributions (NDCs) | IND | Secondary Energy¦Electricity¦Oil | EJ/yr | Secondary Energy¦Electricity¦Oil | elec_co2 |  | 2100 | 0 | Secondary Energy¦Electricity¦Oil | 70
Downscaling[REMIND-MAgPIE 3.2-4.6 IntegratedPhysicalDamages (95th-high)] | Nationally Determined Contributions (NDCs) | IND | Price¦Primary Energy¦Biomass | US$2010/GJ | Price¦Primary Energy¦Biomass | fuel_supply | bioenergy | 2020 | 5.3799 | Price¦Primary Energy¦Biomass
Downscaling[REMIND-MAgPIE 3.2-4.6 IntegratedPhysicalDamages (95th-high)] | Nationally Determined Contributions (NDCs) | IND | Price¦Primary Energy¦Biomass | US$2010/GJ | Price¦Primary Energy¦Biomass | fuel_supply | bioenergy | 2025 | 5.4732 | Price¦Primary Energy¦Biomass
Downscaling[REMIND-MAgPIE 3.2-4.6 IntegratedPhysicalDamages (95th-high)] | Nationally Determined Contributions (NDCs) | IND | Price¦Primary Energy¦Biomass | US$2010/GJ | Price¦Primary Energy¦Biomass | fuel_supply | bioenergy | 2030 | 5.391 | Price¦Primary Energy¦Biomass
Downscaling[REMIND-MAgPIE 3.2-4.6 IntegratedPhysicalDamages (95th-high)] | Nationally Determined Contributions (NDCs) | IND | Price¦Primary Energy¦Biomass | US$2010/GJ | Price¦Primary Energy¦Biomass | fuel_supply | bioenergy | 2035 | 5.7076 | Price¦Primary Energy¦Biomass
Downscaling[REMIND-MAgPIE 3.2-4.6 IntegratedPhysicalDamages (95th-high)] | Nationally Determined Contributions (NDCs) | IND | Price¦Primary Energy¦Biomass | US$2010/GJ | Price¦Primary Energy¦Biomass | fuel_supply | bioenergy | 2040 | 5.6372 | Price¦Primary Energy¦Biomass
Downscaling[REMIND-MAgPIE 3.2-4.6 IntegratedPhysicalDamages (95th-high)] | Nationally Determined Contributions (NDCs) | IND | Price¦Primary Energy¦Biomass | US$2010/GJ | Price¦Primary Energy¦Biomass | fuel_supply | bioenergy | 2045 | 6.6077 | Price¦Primary Energy¦Biomass
Downscaling[REMIND-MAgPIE 3.2-4.6 IntegratedPhysicalDamages (95th-high)] | Nationally Determined Contributions (NDCs) | IND | Price¦Primary Energy¦Biomass | US$2010/GJ | Price¦Primary Energy¦Biomass | fuel_supply | bioenergy | 2050 | 7.8355 | Price¦Primary Energy¦Biomass
Downscaling[REMIND-MAgPIE 3.2-4.6 IntegratedPhysicalDamages (95th-high)] | Nationally Determined Contributions (NDCs) | IND | Price¦Primary Energy¦Biomass | US$2010/GJ | Price¦Primary Energy¦Biomass | fuel_supply | bioenergy | 2055 | 6.8446 | Price¦Primary Energy¦Biomass
Downscaling[REMIND-MAgPIE 3.2-4.6 IntegratedPhysicalDamages (95th-high)] | Nationally Determined Contributions (NDCs) | IND | Price¦Primary Energy¦Biomass | US$2010/GJ | Price¦Primary Energy¦Biomass | fuel_supply | bioenergy | 2060 | 13.0395 | Price¦Primary Energy¦Biomass
Downscaling[REMIND-MAgPIE 3.2-4.6 IntegratedPhysicalDamages (95th-high)] | Nationally Determined Contributions (NDCs) | IND | Price¦Primary Energy¦Biomass | US$2010/GJ | Price¦Primary Energy¦Biomass | fuel_supply | bioenergy | 2065 | 12.2774 | Price¦Primary Energy¦Biomass
Downscaling[REMIND-MAgPIE 3.2-4.6 IntegratedPhysicalDamages (95th-high)] | Nationally Determined Contributions (NDCs) | IND | Price¦Primary Energy¦Biomass | US$2010/GJ | Price¦Primary Energy¦Biomass | fuel_supply | bioenergy | 2070 | 11.5153 | Price¦Primary Energy¦Biomass
Downscaling[REMIND-MAgPIE 3.2-4.6 IntegratedPhysicalDamages (95th-high)] | Nationally Determined Contributions (NDCs) | IND | Price¦Primary Energy¦Biomass | US$2010/GJ | Price¦Primary Energy¦Biomass | fuel_supply | bioenergy | 2075 | 11.0821 | Price¦Primary Energy¦Biomass
Downscaling[REMIND-MAgPIE 3.2-4.6 IntegratedPhysicalDamages (95th-high)] | Nationally Determined Contributions (NDCs) | IND | Price¦Primary Energy¦Biomass | US$2010/GJ | Price¦Primary Energy¦Biomass | fuel_supply | bioenergy | 2080 | 10.6488 | Price¦Primary Energy¦Biomass
Downscaling[REMIND-MAgPIE 3.2-4.6 IntegratedPhysicalDamages (95th-high)] | Nationally Determined Contributions (NDCs) | IND | Price¦Primary Energy¦Biomass | US$2010/GJ | Price¦Primary Energy¦Biomass | fuel_supply | bioenergy | 2085 | 9.9703 | Price¦Primary Energy¦Biomass
Downscaling[REMIND-MAgPIE 3.2-4.6 IntegratedPhysicalDamages (95th-high)] | Nationally Determined Contributions (NDCs) | IND | Price¦Primary Energy¦Biomass | US$2010/GJ | Price¦Primary Energy¦Biomass | fuel_supply | bioenergy | 2090 | 9.2917 | Price¦Primary Energy¦Biomass
Downscaling[REMIND-MAgPIE 3.2-4.6 IntegratedPhysicalDamages (95th-high)] | Nationally Determined Contributions (NDCs) | IND | Price¦Primary Energy¦Biomass | US$2010/GJ | Price¦Primary Energy¦Biomass | fuel_supply | bioenergy | 2095 | 10.1034 | Price¦Primary Energy¦Biomass
Downscaling[REMIND-MAgPIE 3.2-4.6 IntegratedPhysicalDamages (95th-high)] | Nationally Determined Contributions (NDCs) | IND | Price¦Primary Energy¦Biomass | US$2010/GJ | Price¦Primary Energy¦Biomass | fuel_supply | bioenergy | 2100 | 10.9151 | Price¦Primary Energy¦Biomass
Downscaling[REMIND-MAgPIE 3.2-4.6 IntegratedPhysicalDamages (95th-high)] | Nationally Determined Contributions (NDCs) | IND | Price¦Primary Energy¦Coal | US$2010/GJ | Price¦Primary Energy¦Coal | fuel_supply | coal | 2020 | 2.0344 | Price¦Primary Energy¦Coal
Downscaling[REMIND-MAgPIE 3.2-4.6 IntegratedPhysicalDamages (95th-high)] | Nationally Determined Contributions (NDCs) | IND | Price¦Primary Energy¦Coal | US$2010/GJ | Price¦Primary Energy¦Coal | fuel_supply | coal | 2025 | 2.1207 | Price¦Primary Energy¦Coal
Downscaling[REMIND-MAgPIE 3.2-4.6 IntegratedPhysicalDamages (95th-high)] | Nationally Determined Contributions (NDCs) | IND | Price¦Primary Energy¦Coal | US$2010/GJ | Price¦Primary Energy¦Coal | fuel_supply | coal | 2030 | 2.0808 | Price¦Primary Energy¦Coal
Downscaling[REMIND-MAgPIE 3.2-4.6 IntegratedPhysicalDamages (95th-high)] | Nationally Determined Contributions (NDCs) | IND | Price¦Primary Energy¦Coal | US$2010/GJ | Price¦Primary Energy¦Coal | fuel_supply | coal | 2035 | 2.0582 | Price¦Primary Energy¦Coal
Downscaling[REMIND-MAgPIE 3.2-4.6 IntegratedPhysicalDamages (95th-high)] | Nationally Determined Contributions (NDCs) | IND | Price¦Primary Energy¦Coal | US$2010/GJ | Price¦Primary Energy¦Coal | fuel_supply | coal | 2040 | 1.9161 | Price¦Primary Energy¦Coal
Downscaling[REMIND-MAgPIE 3.2-4.6 IntegratedPhysicalDamages (95th-high)] | Nationally Determined Contributions (NDCs) | IND | Price¦Primary Energy¦Coal | US$2010/GJ | Price¦Primary Energy¦Coal | fuel_supply | coal | 2045 | 1.8178 | Price¦Primary Energy¦Coal
Downscaling[REMIND-MAgPIE 3.2-4.6 IntegratedPhysicalDamages (95th-high)] | Nationally Determined Contributions (NDCs) | IND | Price¦Primary Energy¦Coal | US$2010/GJ | Price¦Primary Energy¦Coal | fuel_supply | coal | 2050 | 1.855 | Price¦Primary Energy¦Coal
Downscaling[REMIND-MAgPIE 3.2-4.6 IntegratedPhysicalDamages (95th-high)] | Nationally Determined Contributions (NDCs) | IND | Price¦Primary Energy¦Coal | US$2010/GJ | Price¦Primary Energy¦Coal | fuel_supply | coal | 2055 | 1.8419 | Price¦Primary Energy¦Coal
Downscaling[REMIND-MAgPIE 3.2-4.6 IntegratedPhysicalDamages (95th-high)] | Nationally Determined Contributions (NDCs) | IND | Price¦Primary Energy¦Coal | US$2010/GJ | Price¦Primary Energy¦Coal | fuel_supply | coal | 2060 | 2.3182 | Price¦Primary Energy¦Coal
Downscaling[REMIND-MAgPIE 3.2-4.6 IntegratedPhysicalDamages (95th-high)] | Nationally Determined Contributions (NDCs) | IND | Price¦Primary Energy¦Coal | US$2010/GJ | Price¦Primary Energy¦Coal | fuel_supply | coal | 2065 | 2.1818 | Price¦Primary Energy¦Coal
Downscaling[REMIND-MAgPIE 3.2-4.6 IntegratedPhysicalDamages (95th-high)] | Nationally Determined Contributions (NDCs) | IND | Price¦Primary Energy¦Coal | US$2010/GJ | Price¦Primary Energy¦Coal | fuel_supply | coal | 2070 | 2.0454 | Price¦Primary Energy¦Coal
Downscaling[REMIND-MAgPIE 3.2-4.6 IntegratedPhysicalDamages (95th-high)] | Nationally Determined Contributions (NDCs) | IND | Price¦Primary Energy¦Coal | US$2010/GJ | Price¦Primary Energy¦Coal | fuel_supply | coal | 2075 | 2.1514 | Price¦Primary Energy¦Coal
Downscaling[REMIND-MAgPIE 3.2-4.6 IntegratedPhysicalDamages (95th-high)] | Nationally Determined Contributions (NDCs) | IND | Price¦Primary Energy¦Coal | US$2010/GJ | Price¦Primary Energy¦Coal | fuel_supply | coal | 2080 | 2.2574 | Price¦Primary Energy¦Coal
Downscaling[REMIND-MAgPIE 3.2-4.6 IntegratedPhysicalDamages (95th-high)] | Nationally Determined Contributions (NDCs) | IND | Price¦Primary Energy¦Coal | US$2010/GJ | Price¦Primary Energy¦Coal | fuel_supply | coal | 2085 | 2.2583 | Price¦Primary Energy¦Coal
Downscaling[REMIND-MAgPIE 3.2-4.6 IntegratedPhysicalDamages (95th-high)] | Nationally Determined Contributions (NDCs) | IND | Price¦Primary Energy¦Coal | US$2010/GJ | Price¦Primary Energy¦Coal | fuel_supply | coal | 2090 | 2.2592 | Price¦Primary Energy¦Coal
Downscaling[REMIND-MAgPIE 3.2-4.6 IntegratedPhysicalDamages (95th-high)] | Nationally Determined Contributions (NDCs) | IND | Price¦Primary Energy¦Coal | US$2010/GJ | Price¦Primary Energy¦Coal | fuel_supply | coal | 2095 | 2.2905 | Price¦Primary Energy¦Coal
Downscaling[REMIND-MAgPIE 3.2-4.6 IntegratedPhysicalDamages (95th-high)] | Nationally Determined Contributions (NDCs) | IND | Price¦Primary Energy¦Coal | US$2010/GJ | Price¦Primary Energy¦Coal | fuel_supply | coal | 2100 | 2.3217 | Price¦Primary Energy¦Coal
Downscaling[REMIND-MAgPIE 3.2-4.6 IntegratedPhysicalDamages (95th-high)] | Nationally Determined Contributions (NDCs) | IND | Price¦Primary Energy¦Gas | US$2010/GJ | Price¦Primary Energy¦Gas | fuel_supply | gas | 2020 | 3.9711 | Price¦Primary Energy¦Gas
Downscaling[REMIND-MAgPIE 3.2-4.6 IntegratedPhysicalDamages (95th-high)] | Nationally Determined Contributions (NDCs) | IND | Price¦Primary Energy¦Gas | US$2010/GJ | Price¦Primary Energy¦Gas | fuel_supply | gas | 2025 | 4.5195 | Price¦Primary Energy¦Gas
Downscaling[REMIND-MAgPIE 3.2-4.6 IntegratedPhysicalDamages (95th-high)] | Nationally Determined Contributions (NDCs) | IND | Price¦Primary Energy¦Gas | US$2010/GJ | Price¦Primary Energy¦Gas | fuel_supply | gas | 2030 | 4.272 | Price¦Primary Energy¦Gas
Downscaling[REMIND-MAgPIE 3.2-4.6 IntegratedPhysicalDamages (95th-high)] | Nationally Determined Contributions (NDCs) | IND | Price¦Primary Energy¦Gas | US$2010/GJ | Price¦Primary Energy¦Gas | fuel_supply | gas | 2035 | 4.7199 | Price¦Primary Energy¦Gas
Downscaling[REMIND-MAgPIE 3.2-4.6 IntegratedPhysicalDamages (95th-high)] | Nationally Determined Contributions (NDCs) | IND | Price¦Primary Energy¦Gas | US$2010/GJ | Price¦Primary Energy¦Gas | fuel_supply | gas | 2040 | 5.0235 | Price¦Primary Energy¦Gas
Downscaling[REMIND-MAgPIE 3.2-4.6 IntegratedPhysicalDamages (95th-high)] | Nationally Determined Contributions (NDCs) | IND | Price¦Primary Energy¦Gas | US$2010/GJ | Price¦Primary Energy¦Gas | fuel_supply | gas | 2045 | 5.3296 | Price¦Primary Energy¦Gas
Downscaling[REMIND-MAgPIE 3.2-4.6 IntegratedPhysicalDamages (95th-high)] | Nationally Determined Contributions (NDCs) | IND | Price¦Primary Energy¦Gas | US$2010/GJ | Price¦Primary Energy¦Gas | fuel_supply | gas | 2050 | 5.2874 | Price¦Primary Energy¦Gas
Downscaling[REMIND-MAgPIE 3.2-4.6 IntegratedPhysicalDamages (95th-high)] | Nationally Determined Contributions (NDCs) | IND | Price¦Primary Energy¦Gas | US$2010/GJ | Price¦Primary Energy¦Gas | fuel_supply | gas | 2055 | 4.995 | Price¦Primary Energy¦Gas
Downscaling[REMIND-MAgPIE 3.2-4.6 IntegratedPhysicalDamages (95th-high)] | Nationally Determined Contributions (NDCs) | IND | Price¦Primary Energy¦Gas | US$2010/GJ | Price¦Primary Energy¦Gas | fuel_supply | gas | 2060 | 6.0853 | Price¦Primary Energy¦Gas
Downscaling[REMIND-MAgPIE 3.2-4.6 IntegratedPhysicalDamages (95th-high)] | Nationally Determined Contributions (NDCs) | IND | Price¦Primary Energy¦Gas | US$2010/GJ | Price¦Primary Energy¦Gas | fuel_supply | gas | 2065 | 5.9015 | Price¦Primary Energy¦Gas
Downscaling[REMIND-MAgPIE 3.2-4.6 IntegratedPhysicalDamages (95th-high)] | Nationally Determined Contributions (NDCs) | IND | Price¦Primary Energy¦Gas | US$2010/GJ | Price¦Primary Energy¦Gas | fuel_supply | gas | 2070 | 5.7178 | Price¦Primary Energy¦Gas
Downscaling[REMIND-MAgPIE 3.2-4.6 IntegratedPhysicalDamages (95th-high)] | Nationally Determined Contributions (NDCs) | IND | Price¦Primary Energy¦Gas | US$2010/GJ | Price¦Primary Energy¦Gas | fuel_supply | gas | 2075 | 5.7191 | Price¦Primary Energy¦Gas
Downscaling[REMIND-MAgPIE 3.2-4.6 IntegratedPhysicalDamages (95th-high)] | Nationally Determined Contributions (NDCs) | IND | Price¦Primary Energy¦Gas | US$2010/GJ | Price¦Primary Energy¦Gas | fuel_supply | gas | 2080 | 5.7204 | Price¦Primary Energy¦Gas
Downscaling[REMIND-MAgPIE 3.2-4.6 IntegratedPhysicalDamages (95th-high)] | Nationally Determined Contributions (NDCs) | IND | Price¦Primary Energy¦Gas | US$2010/GJ | Price¦Primary Energy¦Gas | fuel_supply | gas | 2085 | 5.7714 | Price¦Primary Energy¦Gas
Downscaling[REMIND-MAgPIE 3.2-4.6 IntegratedPhysicalDamages (95th-high)] | Nationally Determined Contributions (NDCs) | IND | Price¦Primary Energy¦Gas | US$2010/GJ | Price¦Primary Energy¦Gas | fuel_supply | gas | 2090 | 5.8225 | Price¦Primary Energy¦Gas
Downscaling[REMIND-MAgPIE 3.2-4.6 IntegratedPhysicalDamages (95th-high)] | Nationally Determined Contributions (NDCs) | IND | Price¦Primary Energy¦Gas | US$2010/GJ | Price¦Primary Energy¦Gas | fuel_supply | gas | 2095 | 5.8514 | Price¦Primary Energy¦Gas
Downscaling[REMIND-MAgPIE 3.2-4.6 IntegratedPhysicalDamages (95th-high)] | Nationally Determined Contributions (NDCs) | IND | Price¦Primary Energy¦Gas | US$2010/GJ | Price¦Primary Energy¦Gas | fuel_supply | gas | 2100 | 5.8804 | Price¦Primary Energy¦Gas
Downscaling[REMIND-MAgPIE 3.2-4.6 IntegratedPhysicalDamages (95th-high)] | Nationally Determined Contributions (NDCs) | IND | Price¦Secondary Energy¦Liquids¦Oil | US$2010/GJ | Price¦Secondary Energy¦Liquids¦Oil | fuel_supply | oil | 2020 | 66.417 | Price¦Secondary Energy¦Liquids¦Oil
Downscaling[REMIND-MAgPIE 3.2-4.6 IntegratedPhysicalDamages (95th-high)] | Nationally Determined Contributions (NDCs) | IND | Price¦Secondary Energy¦Liquids¦Oil | US$2010/GJ | Price¦Secondary Energy¦Liquids¦Oil | fuel_supply | oil | 2025 | 83.9471 | Price¦Secondary Energy¦Liquids¦Oil
Downscaling[REMIND-MAgPIE 3.2-4.6 IntegratedPhysicalDamages (95th-high)] | Nationally Determined Contributions (NDCs) | IND | Price¦Secondary Energy¦Liquids¦Oil | US$2010/GJ | Price¦Secondary Energy¦Liquids¦Oil | fuel_supply | oil | 2030 | 86.3903 | Price¦Secondary Energy¦Liquids¦Oil
Downscaling[REMIND-MAgPIE 3.2-4.6 IntegratedPhysicalDamages (95th-high)] | Nationally Determined Contributions (NDCs) | IND | Price¦Secondary Energy¦Liquids¦Oil | US$2010/GJ | Price¦Secondary Energy¦Liquids¦Oil | fuel_supply | oil | 2035 | 87.5732 | Price¦Secondary Energy¦Liquids¦Oil
Downscaling[REMIND-MAgPIE 3.2-4.6 IntegratedPhysicalDamages (95th-high)] | Nationally Determined Contributions (NDCs) | IND | Price¦Secondary Energy¦Liquids¦Oil | US$2010/GJ | Price¦Secondary Energy¦Liquids¦Oil | fuel_supply | oil | 2040 | 95.7241 | Price¦Secondary Energy¦Liquids¦Oil
Downscaling[REMIND-MAgPIE 3.2-4.6 IntegratedPhysicalDamages (95th-high)] | Nationally Determined Contributions (NDCs) | IND | Price¦Secondary Energy¦Liquids¦Oil | US$2010/GJ | Price¦Secondary Energy¦Liquids¦Oil | fuel_supply | oil | 2045 | 106.4961 | Price¦Secondary Energy¦Liquids¦Oil
Downscaling[REMIND-MAgPIE 3.2-4.6 IntegratedPhysicalDamages (95th-high)] | Nationally Determined Contributions (NDCs) | IND | Price¦Secondary Energy¦Liquids¦Oil | US$2010/GJ | Price¦Secondary Energy¦Liquids¦Oil | fuel_supply | oil | 2050 | 111.2693 | Price¦Secondary Energy¦Liquids¦Oil
Downscaling[REMIND-MAgPIE 3.2-4.6 IntegratedPhysicalDamages (95th-high)] | Nationally Determined Contributions (NDCs) | IND | Price¦Secondary Energy¦Liquids¦Oil | US$2010/GJ | Price¦Secondary Energy¦Liquids¦Oil | fuel_supply | oil | 2055 | 118.2631 | Price¦Secondary Energy¦Liquids¦Oil
Downscaling[REMIND-MAgPIE 3.2-4.6 IntegratedPhysicalDamages (95th-high)] | Nationally Determined Contributions (NDCs) | IND | Price¦Secondary Energy¦Liquids¦Oil | US$2010/GJ | Price¦Secondary Energy¦Liquids¦Oil | fuel_supply | oil | 2060 | 201.5903 | Price¦Secondary Energy¦Liquids¦Oil
Downscaling[REMIND-MAgPIE 3.2-4.6 IntegratedPhysicalDamages (95th-high)] | Nationally Determined Contributions (NDCs) | IND | Price¦Secondary Energy¦Liquids¦Oil | US$2010/GJ | Price¦Secondary Energy¦Liquids¦Oil | fuel_supply | oil | 2065 | 226.3771 | Price¦Secondary Energy¦Liquids¦Oil
Downscaling[REMIND-MAgPIE 3.2-4.6 IntegratedPhysicalDamages (95th-high)] | Nationally Determined Contributions (NDCs) | IND | Price¦Secondary Energy¦Liquids¦Oil | US$2010/GJ | Price¦Secondary Energy¦Liquids¦Oil | fuel_supply | oil | 2070 | 251.1639 | Price¦Secondary Energy¦Liquids¦Oil
Downscaling[REMIND-MAgPIE 3.2-4.6 IntegratedPhysicalDamages (95th-high)] | Nationally Determined Contributions (NDCs) | IND | Price¦Secondary Energy¦Liquids¦Oil | US$2010/GJ | Price¦Secondary Energy¦Liquids¦Oil | fuel_supply | oil | 2075 | 262.3451 | Price¦Secondary Energy¦Liquids¦Oil
Downscaling[REMIND-MAgPIE 3.2-4.6 IntegratedPhysicalDamages (95th-high)] | Nationally Determined Contributions (NDCs) | IND | Price¦Secondary Energy¦Liquids¦Oil | US$2010/GJ | Price¦Secondary Energy¦Liquids¦Oil | fuel_supply | oil | 2080 | 273.5263 | Price¦Secondary Energy¦Liquids¦Oil
Downscaling[REMIND-MAgPIE 3.2-4.6 IntegratedPhysicalDamages (95th-high)] | Nationally Determined Contributions (NDCs) | IND | Price¦Secondary Energy¦Liquids¦Oil | US$2010/GJ | Price¦Secondary Energy¦Liquids¦Oil | fuel_supply | oil | 2085 | 272.9771 | Price¦Secondary Energy¦Liquids¦Oil
Downscaling[REMIND-MAgPIE 3.2-4.6 IntegratedPhysicalDamages (95th-high)] | Nationally Determined Contributions (NDCs) | IND | Price¦Secondary Energy¦Liquids¦Oil | US$2010/GJ | Price¦Secondary Energy¦Liquids¦Oil | fuel_supply | oil | 2090 | 272.4279 | Price¦Secondary Energy¦Liquids¦Oil
Downscaling[REMIND-MAgPIE 3.2-4.6 IntegratedPhysicalDamages (95th-high)] | Nationally Determined Contributions (NDCs) | IND | Price¦Secondary Energy¦Liquids¦Oil | US$2010/GJ | Price¦Secondary Energy¦Liquids¦Oil | fuel_supply | oil | 2095 | 284.487 | Price¦Secondary Energy¦Liquids¦Oil
Downscaling[REMIND-MAgPIE 3.2-4.6 IntegratedPhysicalDamages (95th-high)] | Nationally Determined Contributions (NDCs) | IND | Price¦Secondary Energy¦Liquids¦Oil | US$2010/GJ | Price¦Secondary Energy¦Liquids¦Oil | fuel_supply | oil | 2100 | 296.5461 | Price¦Secondary Energy¦Liquids¦Oil
Downscaling[REMIND-MAgPIE 3.2-4.6 IntegratedPhysicalDamages (95th-high)] | Nationally Determined Contributions (NDCs) | IND | Emissions¦CO2 | Mt CO2/yr | Emissions¦CO2 | scenarios - CO2 abatement | CO2 | 2020 | 3494.8929 | Emissions¦CO2
Downscaling[REMIND-MAgPIE 3.2-4.6 IntegratedPhysicalDamages (95th-high)] | Nationally Determined Contributions (NDCs) | IND | Emissions¦CO2 | Mt CO2/yr | Emissions¦CO2 | scenarios - CO2 abatement | CO2 | 2025 | 3885.4766 | Emissions¦CO2
Downscaling[REMIND-MAgPIE 3.2-4.6 IntegratedPhysicalDamages (95th-high)] | Nationally Determined Contributions (NDCs) | IND | Emissions¦CO2 | Mt CO2/yr | Emissions¦CO2 | scenarios - CO2 abatement | CO2 | 2030 | 3923.6237 | Emissions¦CO2
Downscaling[REMIND-MAgPIE 3.2-4.6 IntegratedPhysicalDamages (95th-high)] | Nationally Determined Contributions (NDCs) | IND | Emissions¦CO2 | Mt CO2/yr | Emissions¦CO2 | scenarios - CO2 abatement | CO2 | 2035 | 3486.5822 | Emissions¦CO2
Downscaling[REMIND-MAgPIE 3.2-4.6 IntegratedPhysicalDamages (95th-high)] | Nationally Determined Contributions (NDCs) | IND | Emissions¦CO2 | Mt CO2/yr | Emissions¦CO2 | scenarios - CO2 abatement | CO2 | 2040 | 3125.1865 | Emissions¦CO2
Downscaling[REMIND-MAgPIE 3.2-4.6 IntegratedPhysicalDamages (95th-high)] | Nationally Determined Contributions (NDCs) | IND | Emissions¦CO2 | Mt CO2/yr | Emissions¦CO2 | scenarios - CO2 abatement | CO2 | 2045 | 2993.5309 | Emissions¦CO2
Downscaling[REMIND-MAgPIE 3.2-4.6 IntegratedPhysicalDamages (95th-high)] | Nationally Determined Contributions (NDCs) | IND | Emissions¦CO2 | Mt CO2/yr | Emissions¦CO2 | scenarios - CO2 abatement | CO2 | 2050 | 2837.9474 | Emissions¦CO2
Downscaling[REMIND-MAgPIE 3.2-4.6 IntegratedPhysicalDamages (95th-high)] | Nationally Determined Contributions (NDCs) | IND | Emissions¦CO2 | Mt CO2/yr | Emissions¦CO2 | scenarios - CO2 abatement | CO2 | 2055 | 2758.4918 | Emissions¦CO2
Downscaling[REMIND-MAgPIE 3.2-4.6 IntegratedPhysicalDamages (95th-high)] | Nationally Determined Contributions (NDCs) | IND | Emissions¦CO2 | Mt CO2/yr | Emissions¦CO2 | scenarios - CO2 abatement | CO2 | 2060 | 2727.9772 | Emissions¦CO2
Downscaling[REMIND-MAgPIE 3.2-4.6 IntegratedPhysicalDamages (95th-high)] | Nationally Determined Contributions (NDCs) | IND | Emissions¦CO2 | Mt CO2/yr | Emissions¦CO2 | scenarios - CO2 abatement | CO2 | 2065 | 2531.3529 | Emissions¦CO2
Downscaling[REMIND-MAgPIE 3.2-4.6 IntegratedPhysicalDamages (95th-high)] | Nationally Determined Contributions (NDCs) | IND | Emissions¦CO2 | Mt CO2/yr | Emissions¦CO2 | scenarios - CO2 abatement | CO2 | 2070 | 2334.7287 | Emissions¦CO2
Downscaling[REMIND-MAgPIE 3.2-4.6 IntegratedPhysicalDamages (95th-high)] | Nationally Determined Contributions (NDCs) | IND | Emissions¦CO2 | Mt CO2/yr | Emissions¦CO2 | scenarios - CO2 abatement | CO2 | 2075 | 2246.4392 | Emissions¦CO2
Downscaling[REMIND-MAgPIE 3.2-4.6 IntegratedPhysicalDamages (95th-high)] | Nationally Determined Contributions (NDCs) | IND | Emissions¦CO2 | Mt CO2/yr | Emissions¦CO2 | scenarios - CO2 abatement | CO2 | 2080 | 2158.1498 | Emissions¦CO2
Downscaling[REMIND-MAgPIE 3.2-4.6 IntegratedPhysicalDamages (95th-high)] | Nationally Determined Contributions (NDCs) | IND | Emissions¦CO2 | Mt CO2/yr | Emissions¦CO2 | scenarios - CO2 abatement | CO2 | 2085 | 2094.3798 | Emissions¦CO2
Downscaling[REMIND-MAgPIE 3.2-4.6 IntegratedPhysicalDamages (95th-high)] | Nationally Determined Contributions (NDCs) | IND | Emissions¦CO2 | Mt CO2/yr | Emissions¦CO2 | scenarios - CO2 abatement | CO2 | 2090 | 2030.6098 | Emissions¦CO2
Downscaling[REMIND-MAgPIE 3.2-4.6 IntegratedPhysicalDamages (95th-high)] | Nationally Determined Contributions (NDCs) | IND | Emissions¦CO2 | Mt CO2/yr | Emissions¦CO2 | scenarios - CO2 abatement | CO2 | 2095 | 2006.8284 | Emissions¦CO2
Downscaling[REMIND-MAgPIE 3.2-4.6 IntegratedPhysicalDamages (95th-high)] | Nationally Determined Contributions (NDCs) | IND | Emissions¦CO2 | Mt CO2/yr | Emissions¦CO2 | scenarios - CO2 abatement | CO2 | 2100 | 1983.047 | Emissions¦CO2
Downscaling[REMIND-MAgPIE 3.2-4.6 IntegratedPhysicalDamages (95th-high)] | Nationally Determined Contributions (NDCs) | IND | Emissions¦CO2¦Energy | Mt CO2/yr | Emissions¦CO2¦Energy | scenarios - CO2 abatement | CO2 | 2020 | 3055.8958 | Emissions¦CO2¦Energy
Downscaling[REMIND-MAgPIE 3.2-4.6 IntegratedPhysicalDamages (95th-high)] | Nationally Determined Contributions (NDCs) | IND | Emissions¦CO2¦Energy | Mt CO2/yr | Emissions¦CO2¦Energy | scenarios - CO2 abatement | CO2 | 2025 | 3431.7215 | Emissions¦CO2¦Energy
Downscaling[REMIND-MAgPIE 3.2-4.6 IntegratedPhysicalDamages (95th-high)] | Nationally Determined Contributions (NDCs) | IND | Emissions¦CO2¦Energy | Mt CO2/yr | Emissions¦CO2¦Energy | scenarios - CO2 abatement | CO2 | 2030 | 3475.3906 | Emissions¦CO2¦Energy
Downscaling[REMIND-MAgPIE 3.2-4.6 IntegratedPhysicalDamages (95th-high)] | Nationally Determined Contributions (NDCs) | IND | Emissions¦CO2¦Energy | Mt CO2/yr | Emissions¦CO2¦Energy | scenarios - CO2 abatement | CO2 | 2035 | 3057.6885 | Emissions¦CO2¦Energy
Downscaling[REMIND-MAgPIE 3.2-4.6 IntegratedPhysicalDamages (95th-high)] | Nationally Determined Contributions (NDCs) | IND | Emissions¦CO2¦Energy | Mt CO2/yr | Emissions¦CO2¦Energy | scenarios - CO2 abatement | CO2 | 2040 | 2713.1278 | Emissions¦CO2¦Energy
Downscaling[REMIND-MAgPIE 3.2-4.6 IntegratedPhysicalDamages (95th-high)] | Nationally Determined Contributions (NDCs) | IND | Emissions¦CO2¦Energy | Mt CO2/yr | Emissions¦CO2¦Energy | scenarios - CO2 abatement | CO2 | 2045 | 2584.8359 | Emissions¦CO2¦Energy
Downscaling[REMIND-MAgPIE 3.2-4.6 IntegratedPhysicalDamages (95th-high)] | Nationally Determined Contributions (NDCs) | IND | Emissions¦CO2¦Energy | Mt CO2/yr | Emissions¦CO2¦Energy | scenarios - CO2 abatement | CO2 | 2050 | 2424.7646 | Emissions¦CO2¦Energy
Downscaling[REMIND-MAgPIE 3.2-4.6 IntegratedPhysicalDamages (95th-high)] | Nationally Determined Contributions (NDCs) | IND | Emissions¦CO2¦Energy | Mt CO2/yr | Emissions¦CO2¦Energy | scenarios - CO2 abatement | CO2 | 2055 | 2336.2054 | Emissions¦CO2¦Energy
Downscaling[REMIND-MAgPIE 3.2-4.6 IntegratedPhysicalDamages (95th-high)] | Nationally Determined Contributions (NDCs) | IND | Emissions¦CO2¦Energy | Mt CO2/yr | Emissions¦CO2¦Energy | scenarios - CO2 abatement | CO2 | 2060 | 2315.0121 | Emissions¦CO2¦Energy
Downscaling[REMIND-MAgPIE 3.2-4.6 IntegratedPhysicalDamages (95th-high)] | Nationally Determined Contributions (NDCs) | IND | Emissions¦CO2¦Energy | Mt CO2/yr | Emissions¦CO2¦Energy | scenarios - CO2 abatement | CO2 | 2065 | 2134.9354 | Emissions¦CO2¦Energy
Downscaling[REMIND-MAgPIE 3.2-4.6 IntegratedPhysicalDamages (95th-high)] | Nationally Determined Contributions (NDCs) | IND | Emissions¦CO2¦Energy | Mt CO2/yr | Emissions¦CO2¦Energy | scenarios - CO2 abatement | CO2 | 2070 | 1954.8588 | Emissions¦CO2¦Energy
Downscaling[REMIND-MAgPIE 3.2-4.6 IntegratedPhysicalDamages (95th-high)] | Nationally Determined Contributions (NDCs) | IND | Emissions¦CO2¦Energy | Mt CO2/yr | Emissions¦CO2¦Energy | scenarios - CO2 abatement | CO2 | 2075 | 1861.1803 | Emissions¦CO2¦Energy
Downscaling[REMIND-MAgPIE 3.2-4.6 IntegratedPhysicalDamages (95th-high)] | Nationally Determined Contributions (NDCs) | IND | Emissions¦CO2¦Energy | Mt CO2/yr | Emissions¦CO2¦Energy | scenarios - CO2 abatement | CO2 | 2080 | 1767.5019 | Emissions¦CO2¦Energy
Downscaling[REMIND-MAgPIE 3.2-4.6 IntegratedPhysicalDamages (95th-high)] | Nationally Determined Contributions (NDCs) | IND | Emissions¦CO2¦Energy | Mt CO2/yr | Emissions¦CO2¦Energy | scenarios - CO2 abatement | CO2 | 2085 | 1704.707 | Emissions¦CO2¦Energy
Downscaling[REMIND-MAgPIE 3.2-4.6 IntegratedPhysicalDamages (95th-high)] | Nationally Determined Contributions (NDCs) | IND | Emissions¦CO2¦Energy | Mt CO2/yr | Emissions¦CO2¦Energy | scenarios - CO2 abatement | CO2 | 2090 | 1641.912 | Emissions¦CO2¦Energy
Downscaling[REMIND-MAgPIE 3.2-4.6 IntegratedPhysicalDamages (95th-high)] | Nationally Determined Contributions (NDCs) | IND | Emissions¦CO2¦Energy | Mt CO2/yr | Emissions¦CO2¦Energy | scenarios - CO2 abatement | CO2 | 2095 | 1615.5467 | Emissions¦CO2¦Energy
Downscaling[REMIND-MAgPIE 3.2-4.6 IntegratedPhysicalDamages (95th-high)] | Nationally Determined Contributions (NDCs) | IND | Emissions¦CO2¦Energy | Mt CO2/yr | Emissions¦CO2¦Energy | scenarios - CO2 abatement | CO2 | 2100 | 1589.1814 | Emissions¦CO2¦Energy
Downscaling[REMIND-MAgPIE 3.2-4.6 IntegratedPhysicalDamages (95th-high)] | Net Zero 2050 | IND | Carbon Sequestration¦CCS | Mt CO2/yr | Carbon Sequestration¦CCS | CCS potential |  | 2020 | 0 | Carbon Sequestration¦CCS
Downscaling[REMIND-MAgPIE 3.2-4.6 IntegratedPhysicalDamages (95th-high)] | Net Zero 2050 | IND | Carbon Sequestration¦CCS | Mt CO2/yr | Carbon Sequestration¦CCS | CCS potential |  | 2025 | 0 | Carbon Sequestration¦CCS
Downscaling[REMIND-MAgPIE 3.2-4.6 IntegratedPhysicalDamages (95th-high)] | Net Zero 2050 | IND | Carbon Sequestration¦CCS | Mt CO2/yr | Carbon Sequestration¦CCS | CCS potential |  | 2030 | 41.7376 | Carbon Sequestration¦CCS
Downscaling[REMIND-MAgPIE 3.2-4.6 IntegratedPhysicalDamages (95th-high)] | Net Zero 2050 | IND | Carbon Sequestration¦CCS | Mt CO2/yr | Carbon Sequestration¦CCS | CCS potential |  | 2035 | 188.9367 | Carbon Sequestration¦CCS
Downscaling[REMIND-MAgPIE 3.2-4.6 IntegratedPhysicalDamages (95th-high)] | Net Zero 2050 | IND | Carbon Sequestration¦CCS | Mt CO2/yr | Carbon Sequestration¦CCS | CCS potential |  | 2040 | 226.7356 | Carbon Sequestration¦CCS
Downscaling[REMIND-MAgPIE 3.2-4.6 IntegratedPhysicalDamages (95th-high)] | Net Zero 2050 | IND | Carbon Sequestration¦CCS | Mt CO2/yr | Carbon Sequestration¦CCS | CCS potential |  | 2045 | 278.2106 | Carbon Sequestration¦CCS
Downscaling[REMIND-MAgPIE 3.2-4.6 IntegratedPhysicalDamages (95th-high)] | Net Zero 2050 | IND | Carbon Sequestration¦CCS | Mt CO2/yr | Carbon Sequestration¦CCS | CCS potential |  | 2050 | 331.423 | Carbon Sequestration¦CCS
Downscaling[REMIND-MAgPIE 3.2-4.6 IntegratedPhysicalDamages (95th-high)] | Net Zero 2050 | IND | Carbon Sequestration¦CCS | Mt CO2/yr | Carbon Sequestration¦CCS | CCS potential |  | 2055 | 354.4686 | Carbon Sequestration¦CCS
Downscaling[REMIND-MAgPIE 3.2-4.6 IntegratedPhysicalDamages (95th-high)] | Net Zero 2050 | IND | Carbon Sequestration¦CCS | Mt CO2/yr | Carbon Sequestration¦CCS | CCS potential |  | 2060 | 333.9945 | Carbon Sequestration¦CCS
Downscaling[REMIND-MAgPIE 3.2-4.6 IntegratedPhysicalDamages (95th-high)] | Net Zero 2050 | IND | Carbon Sequestration¦CCS | Mt CO2/yr | Carbon Sequestration¦CCS | CCS potential |  | 2065 | 319.0324 | Carbon Sequestration¦CCS
Downscaling[REMIND-MAgPIE 3.2-4.6 IntegratedPhysicalDamages (95th-high)] | Net Zero 2050 | IND | Carbon Sequestration¦CCS | Mt CO2/yr | Carbon Sequestration¦CCS | CCS potential |  | 2070 | 304.0701 | Carbon Sequestration¦CCS
Downscaling[REMIND-MAgPIE 3.2-4.6 IntegratedPhysicalDamages (95th-high)] | Net Zero 2050 | IND | Carbon Sequestration¦CCS | Mt CO2/yr | Carbon Sequestration¦CCS | CCS potential |  | 2075 | 263.3436 | Carbon Sequestration¦CCS
Downscaling[REMIND-MAgPIE 3.2-4.6 IntegratedPhysicalDamages (95th-high)] | Net Zero 2050 | IND | Carbon Sequestration¦CCS | Mt CO2/yr | Carbon Sequestration¦CCS | CCS potential |  | 2080 | 222.6174 | Carbon Sequestration¦CCS
Downscaling[REMIND-MAgPIE 3.2-4.6 IntegratedPhysicalDamages (95th-high)] | Net Zero 2050 | IND | Carbon Sequestration¦CCS | Mt CO2/yr | Carbon Sequestration¦CCS | CCS potential |  | 2085 | 201.469 | Carbon Sequestration¦CCS
Downscaling[REMIND-MAgPIE 3.2-4.6 IntegratedPhysicalDamages (95th-high)] | Net Zero 2050 | IND | Carbon Sequestration¦CCS | Mt CO2/yr | Carbon Sequestration¦CCS | CCS potential |  | 2090 | 180.3204 | Carbon Sequestration¦CCS
Downscaling[REMIND-MAgPIE 3.2-4.6 IntegratedPhysicalDamages (95th-high)] | Net Zero 2050 | IND | Carbon Sequestration¦CCS | Mt CO2/yr | Carbon Sequestration¦CCS | CCS potential |  | 2095 | 174.6317 | Carbon Sequestration¦CCS
Downscaling[REMIND-MAgPIE 3.2-4.6 IntegratedPhysicalDamages (95th-high)] | Net Zero 2050 | IND | Carbon Sequestration¦CCS | Mt CO2/yr | Carbon Sequestration¦CCS | CCS potential |  | 2100 | 168.9429 | Carbon Sequestration¦CCS
Downscaling[REMIND-MAgPIE 3.2-4.6 IntegratedPhysicalDamages (95th-high)] | Net Zero 2050 | IND | Final Energy¦Industry¦Electricity | EJ/yr | Final Energy¦Industry¦Electricity | demand_projection | elc_industry | 2020 | 2.717 | Final Energy¦Industry¦Electricity
Downscaling[REMIND-MAgPIE 3.2-4.6 IntegratedPhysicalDamages (95th-high)] | Net Zero 2050 | IND | Final Energy¦Industry¦Electricity | EJ/yr | Final Energy¦Industry¦Electricity | demand_projection | elc_industry | 2025 | 3.7449 | Final Energy¦Industry¦Electricity
Downscaling[REMIND-MAgPIE 3.2-4.6 IntegratedPhysicalDamages (95th-high)] | Net Zero 2050 | IND | Final Energy¦Industry¦Electricity | EJ/yr | Final Energy¦Industry¦Electricity | demand_projection | elc_industry | 2030 | 4.9502 | Final Energy¦Industry¦Electricity
Downscaling[REMIND-MAgPIE 3.2-4.6 IntegratedPhysicalDamages (95th-high)] | Net Zero 2050 | IND | Final Energy¦Industry¦Electricity | EJ/yr | Final Energy¦Industry¦Electricity | demand_projection | elc_industry | 2035 | 6.1227 | Final Energy¦Industry¦Electricity
Downscaling[REMIND-MAgPIE 3.2-4.6 IntegratedPhysicalDamages (95th-high)] | Net Zero 2050 | IND | Final Energy¦Industry¦Electricity | EJ/yr | Final Energy¦Industry¦Electricity | demand_projection | elc_industry | 2040 | 7.7504 | Final Energy¦Industry¦Electricity
Downscaling[REMIND-MAgPIE 3.2-4.6 IntegratedPhysicalDamages (95th-high)] | Net Zero 2050 | IND | Final Energy¦Industry¦Electricity | EJ/yr | Final Energy¦Industry¦Electricity | demand_projection | elc_industry | 2045 | 9.0965 | Final Energy¦Industry¦Electricity
Downscaling[REMIND-MAgPIE 3.2-4.6 IntegratedPhysicalDamages (95th-high)] | Net Zero 2050 | IND | Final Energy¦Industry¦Electricity | EJ/yr | Final Energy¦Industry¦Electricity | demand_projection | elc_industry | 2050 | 9.8421 | Final Energy¦Industry¦Electricity
Downscaling[REMIND-MAgPIE 3.2-4.6 IntegratedPhysicalDamages (95th-high)] | Net Zero 2050 | IND | Final Energy¦Industry¦Electricity | EJ/yr | Final Energy¦Industry¦Electricity | demand_projection | elc_industry | 2055 | 10.2691 | Final Energy¦Industry¦Electricity
Downscaling[REMIND-MAgPIE 3.2-4.6 IntegratedPhysicalDamages (95th-high)] | Net Zero 2050 | IND | Final Energy¦Industry¦Electricity | EJ/yr | Final Energy¦Industry¦Electricity | demand_projection | elc_industry | 2060 | 10.2737 | Final Energy¦Industry¦Electricity
Downscaling[REMIND-MAgPIE 3.2-4.6 IntegratedPhysicalDamages (95th-high)] | Net Zero 2050 | IND | Final Energy¦Industry¦Electricity | EJ/yr | Final Energy¦Industry¦Electricity | demand_projection | elc_industry | 2065 | 10.512 | Final Energy¦Industry¦Electricity
Downscaling[REMIND-MAgPIE 3.2-4.6 IntegratedPhysicalDamages (95th-high)] | Net Zero 2050 | IND | Final Energy¦Industry¦Electricity | EJ/yr | Final Energy¦Industry¦Electricity | demand_projection | elc_industry | 2070 | 10.7503 | Final Energy¦Industry¦Electricity
Downscaling[REMIND-MAgPIE 3.2-4.6 IntegratedPhysicalDamages (95th-high)] | Net Zero 2050 | IND | Final Energy¦Industry¦Electricity | EJ/yr | Final Energy¦Industry¦Electricity | demand_projection | elc_industry | 2075 | 10.4527 | Final Energy¦Industry¦Electricity
Downscaling[REMIND-MAgPIE 3.2-4.6 IntegratedPhysicalDamages (95th-high)] | Net Zero 2050 | IND | Final Energy¦Industry¦Electricity | EJ/yr | Final Energy¦Industry¦Electricity | demand_projection | elc_industry | 2080 | 10.155 | Final Energy¦Industry¦Electricity
Downscaling[REMIND-MAgPIE 3.2-4.6 IntegratedPhysicalDamages (95th-high)] | Net Zero 2050 | IND | Final Energy¦Industry¦Electricity | EJ/yr | Final Energy¦Industry¦Electricity | demand_projection | elc_industry | 2085 | 9.8131 | Final Energy¦Industry¦Electricity
Downscaling[REMIND-MAgPIE 3.2-4.6 IntegratedPhysicalDamages (95th-high)] | Net Zero 2050 | IND | Final Energy¦Industry¦Electricity | EJ/yr | Final Energy¦Industry¦Electricity | demand_projection | elc_industry | 2090 | 9.4713 | Final Energy¦Industry¦Electricity
Downscaling[REMIND-MAgPIE 3.2-4.6 IntegratedPhysicalDamages (95th-high)] | Net Zero 2050 | IND | Final Energy¦Industry¦Electricity | EJ/yr | Final Energy¦Industry¦Electricity | demand_projection | elc_industry | 2095 | 9.155 | Final Energy¦Industry¦Electricity
Downscaling[REMIND-MAgPIE 3.2-4.6 IntegratedPhysicalDamages (95th-high)] | Net Zero 2050 | IND | Final Energy¦Industry¦Electricity | EJ/yr | Final Energy¦Industry¦Electricity | demand_projection | elc_industry | 2100 | 8.8387 | Final Energy¦Industry¦Electricity
Downscaling[REMIND-MAgPIE 3.2-4.6 IntegratedPhysicalDamages (95th-high)] | Net Zero 2050 | IND | Final Energy¦Residential and Commercial¦Electricity | EJ/yr | Final Energy¦Residential and Commercial¦Electricity | demand_projection | elc_buildings | 2020 | 1.6696 | Final Energy¦Residential and Commercial¦Electricity
Downscaling[REMIND-MAgPIE 3.2-4.6 IntegratedPhysicalDamages (95th-high)] | Net Zero 2050 | IND | Final Energy¦Residential and Commercial¦Electricity | EJ/yr | Final Energy¦Residential and Commercial¦Electricity | demand_projection | elc_buildings | 2025 | 2.6985 | Final Energy¦Residential and Commercial¦Electricity
Downscaling[REMIND-MAgPIE 3.2-4.6 IntegratedPhysicalDamages (95th-high)] | Net Zero 2050 | IND | Final Energy¦Residential and Commercial¦Electricity | EJ/yr | Final Energy¦Residential and Commercial¦Electricity | demand_projection | elc_buildings | 2030 | 3.8804 | Final Energy¦Residential and Commercial¦Electricity
Downscaling[REMIND-MAgPIE 3.2-4.6 IntegratedPhysicalDamages (95th-high)] | Net Zero 2050 | IND | Final Energy¦Residential and Commercial¦Electricity | EJ/yr | Final Energy¦Residential and Commercial¦Electricity | demand_projection | elc_buildings | 2035 | 5.1548 | Final Energy¦Residential and Commercial¦Electricity
Downscaling[REMIND-MAgPIE 3.2-4.6 IntegratedPhysicalDamages (95th-high)] | Net Zero 2050 | IND | Final Energy¦Residential and Commercial¦Electricity | EJ/yr | Final Energy¦Residential and Commercial¦Electricity | demand_projection | elc_buildings | 2040 | 6.6292 | Final Energy¦Residential and Commercial¦Electricity
Downscaling[REMIND-MAgPIE 3.2-4.6 IntegratedPhysicalDamages (95th-high)] | Net Zero 2050 | IND | Final Energy¦Residential and Commercial¦Electricity | EJ/yr | Final Energy¦Residential and Commercial¦Electricity | demand_projection | elc_buildings | 2045 | 8.0058 | Final Energy¦Residential and Commercial¦Electricity
Downscaling[REMIND-MAgPIE 3.2-4.6 IntegratedPhysicalDamages (95th-high)] | Net Zero 2050 | IND | Final Energy¦Residential and Commercial¦Electricity | EJ/yr | Final Energy¦Residential and Commercial¦Electricity | demand_projection | elc_buildings | 2050 | 9.6563 | Final Energy¦Residential and Commercial¦Electricity
Downscaling[REMIND-MAgPIE 3.2-4.6 IntegratedPhysicalDamages (95th-high)] | Net Zero 2050 | IND | Final Energy¦Residential and Commercial¦Electricity | EJ/yr | Final Energy¦Residential and Commercial¦Electricity | demand_projection | elc_buildings | 2055 | 10.8789 | Final Energy¦Residential and Commercial¦Electricity
Downscaling[REMIND-MAgPIE 3.2-4.6 IntegratedPhysicalDamages (95th-high)] | Net Zero 2050 | IND | Final Energy¦Residential and Commercial¦Electricity | EJ/yr | Final Energy¦Residential and Commercial¦Electricity | demand_projection | elc_buildings | 2060 | 13.3519 | Final Energy¦Residential and Commercial¦Electricity
Downscaling[REMIND-MAgPIE 3.2-4.6 IntegratedPhysicalDamages (95th-high)] | Net Zero 2050 | IND | Final Energy¦Residential and Commercial¦Electricity | EJ/yr | Final Energy¦Residential and Commercial¦Electricity | demand_projection | elc_buildings | 2065 | 15.5189 | Final Energy¦Residential and Commercial¦Electricity
Downscaling[REMIND-MAgPIE 3.2-4.6 IntegratedPhysicalDamages (95th-high)] | Net Zero 2050 | IND | Final Energy¦Residential and Commercial¦Electricity | EJ/yr | Final Energy¦Residential and Commercial¦Electricity | demand_projection | elc_buildings | 2070 | 17.6858 | Final Energy¦Residential and Commercial¦Electricity
Downscaling[REMIND-MAgPIE 3.2-4.6 IntegratedPhysicalDamages (95th-high)] | Net Zero 2050 | IND | Final Energy¦Residential and Commercial¦Electricity | EJ/yr | Final Energy¦Residential and Commercial¦Electricity | demand_projection | elc_buildings | 2075 | 19.3766 | Final Energy¦Residential and Commercial¦Electricity
Downscaling[REMIND-MAgPIE 3.2-4.6 IntegratedPhysicalDamages (95th-high)] | Net Zero 2050 | IND | Final Energy¦Residential and Commercial¦Electricity | EJ/yr | Final Energy¦Residential and Commercial¦Electricity | demand_projection | elc_buildings | 2080 | 21.0674 | Final Energy¦Residential and Commercial¦Electricity
Downscaling[REMIND-MAgPIE 3.2-4.6 IntegratedPhysicalDamages (95th-high)] | Net Zero 2050 | IND | Final Energy¦Residential and Commercial¦Electricity | EJ/yr | Final Energy¦Residential and Commercial¦Electricity | demand_projection | elc_buildings | 2085 | 21.8229 | Final Energy¦Residential and Commercial¦Electricity
Downscaling[REMIND-MAgPIE 3.2-4.6 IntegratedPhysicalDamages (95th-high)] | Net Zero 2050 | IND | Final Energy¦Residential and Commercial¦Electricity | EJ/yr | Final Energy¦Residential and Commercial¦Electricity | demand_projection | elc_buildings | 2090 | 22.5783 | Final Energy¦Residential and Commercial¦Electricity
Downscaling[REMIND-MAgPIE 3.2-4.6 IntegratedPhysicalDamages (95th-high)] | Net Zero 2050 | IND | Final Energy¦Residential and Commercial¦Electricity | EJ/yr | Final Energy¦Residential and Commercial¦Electricity | demand_projection | elc_buildings | 2095 | 22.8234 | Final Energy¦Residential and Commercial¦Electricity
Downscaling[REMIND-MAgPIE 3.2-4.6 IntegratedPhysicalDamages (95th-high)] | Net Zero 2050 | IND | Final Energy¦Residential and Commercial¦Electricity | EJ/yr | Final Energy¦Residential and Commercial¦Electricity | demand_projection | elc_buildings | 2100 | 23.0685 | Final Energy¦Residential and Commercial¦Electricity
Downscaling[REMIND-MAgPIE 3.2-4.6 IntegratedPhysicalDamages (95th-high)] | Net Zero 2050 | IND | Final Energy¦Transportation¦Electricity | EJ/yr | Final Energy¦Transportation¦Electricity | demand_projection | elc_transport | 2020 | 0.0936 | Final Energy¦Transportation¦Electricity
Downscaling[REMIND-MAgPIE 3.2-4.6 IntegratedPhysicalDamages (95th-high)] | Net Zero 2050 | IND | Final Energy¦Transportation¦Electricity | EJ/yr | Final Energy¦Transportation¦Electricity | demand_projection | elc_transport | 2025 | 0.2165 | Final Energy¦Transportation¦Electricity
Downscaling[REMIND-MAgPIE 3.2-4.6 IntegratedPhysicalDamages (95th-high)] | Net Zero 2050 | IND | Final Energy¦Transportation¦Electricity | EJ/yr | Final Energy¦Transportation¦Electricity | demand_projection | elc_transport | 2030 | 0.5834 | Final Energy¦Transportation¦Electricity
Downscaling[REMIND-MAgPIE 3.2-4.6 IntegratedPhysicalDamages (95th-high)] | Net Zero 2050 | IND | Final Energy¦Transportation¦Electricity | EJ/yr | Final Energy¦Transportation¦Electricity | demand_projection | elc_transport | 2035 | 1.0689 | Final Energy¦Transportation¦Electricity
Downscaling[REMIND-MAgPIE 3.2-4.6 IntegratedPhysicalDamages (95th-high)] | Net Zero 2050 | IND | Final Energy¦Transportation¦Electricity | EJ/yr | Final Energy¦Transportation¦Electricity | demand_projection | elc_transport | 2040 | 1.8915 | Final Energy¦Transportation¦Electricity
Downscaling[REMIND-MAgPIE 3.2-4.6 IntegratedPhysicalDamages (95th-high)] | Net Zero 2050 | IND | Final Energy¦Transportation¦Electricity | EJ/yr | Final Energy¦Transportation¦Electricity | demand_projection | elc_transport | 2045 | 2.7179 | Final Energy¦Transportation¦Electricity
Downscaling[REMIND-MAgPIE 3.2-4.6 IntegratedPhysicalDamages (95th-high)] | Net Zero 2050 | IND | Final Energy¦Transportation¦Electricity | EJ/yr | Final Energy¦Transportation¦Electricity | demand_projection | elc_transport | 2050 | 3.3258 | Final Energy¦Transportation¦Electricity
Downscaling[REMIND-MAgPIE 3.2-4.6 IntegratedPhysicalDamages (95th-high)] | Net Zero 2050 | IND | Final Energy¦Transportation¦Electricity | EJ/yr | Final Energy¦Transportation¦Electricity | demand_projection | elc_transport | 2055 | 3.7873 | Final Energy¦Transportation¦Electricity
Downscaling[REMIND-MAgPIE 3.2-4.6 IntegratedPhysicalDamages (95th-high)] | Net Zero 2050 | IND | Final Energy¦Transportation¦Electricity | EJ/yr | Final Energy¦Transportation¦Electricity | demand_projection | elc_transport | 2060 | 4.2533 | Final Energy¦Transportation¦Electricity
Downscaling[REMIND-MAgPIE 3.2-4.6 IntegratedPhysicalDamages (95th-high)] | Net Zero 2050 | IND | Final Energy¦Transportation¦Electricity | EJ/yr | Final Energy¦Transportation¦Electricity | demand_projection | elc_transport | 2065 | 4.3741 | Final Energy¦Transportation¦Electricity
Downscaling[REMIND-MAgPIE 3.2-4.6 IntegratedPhysicalDamages (95th-high)] | Net Zero 2050 | IND | Final Energy¦Transportation¦Electricity | EJ/yr | Final Energy¦Transportation¦Electricity | demand_projection | elc_transport | 2070 | 4.4949 | Final Energy¦Transportation¦Electricity
Downscaling[REMIND-MAgPIE 3.2-4.6 IntegratedPhysicalDamages (95th-high)] | Net Zero 2050 | IND | Final Energy¦Transportation¦Electricity | EJ/yr | Final Energy¦Transportation¦Electricity | demand_projection | elc_transport | 2075 | 4.602 | Final Energy¦Transportation¦Electricity
Downscaling[REMIND-MAgPIE 3.2-4.6 IntegratedPhysicalDamages (95th-high)] | Net Zero 2050 | IND | Final Energy¦Transportation¦Electricity | EJ/yr | Final Energy¦Transportation¦Electricity | demand_projection | elc_transport | 2080 | 4.7091 | Final Energy¦Transportation¦Electricity
Downscaling[REMIND-MAgPIE 3.2-4.6 IntegratedPhysicalDamages (95th-high)] | Net Zero 2050 | IND | Final Energy¦Transportation¦Electricity | EJ/yr | Final Energy¦Transportation¦Electricity | demand_projection | elc_transport | 2085 | 4.7975 | Final Energy¦Transportation¦Electricity
Downscaling[REMIND-MAgPIE 3.2-4.6 IntegratedPhysicalDamages (95th-high)] | Net Zero 2050 | IND | Final Energy¦Transportation¦Electricity | EJ/yr | Final Energy¦Transportation¦Electricity | demand_projection | elc_transport | 2090 | 4.8858 | Final Energy¦Transportation¦Electricity
Downscaling[REMIND-MAgPIE 3.2-4.6 IntegratedPhysicalDamages (95th-high)] | Net Zero 2050 | IND | Final Energy¦Transportation¦Electricity | EJ/yr | Final Energy¦Transportation¦Electricity | demand_projection | elc_transport | 2095 | 4.9751 | Final Energy¦Transportation¦Electricity
Downscaling[REMIND-MAgPIE 3.2-4.6 IntegratedPhysicalDamages (95th-high)] | Net Zero 2050 | IND | Final Energy¦Transportation¦Electricity | EJ/yr | Final Energy¦Transportation¦Electricity | demand_projection | elc_transport | 2100 | 5.0645 | Final Energy¦Transportation¦Electricity
Downscaling[REMIND-MAgPIE 3.2-4.6 IntegratedPhysicalDamages (95th-high)] | Net Zero 2050 | IND | Secondary Energy¦Hydrogen | EJ/yr | Secondary Energy¦Hydrogen | demand_projection | hydrogen_allsect | 2020 | 0.0141 | Secondary Energy¦Hydrogen
Downscaling[REMIND-MAgPIE 3.2-4.6 IntegratedPhysicalDamages (95th-high)] | Net Zero 2050 | IND | Secondary Energy¦Hydrogen | EJ/yr | Secondary Energy¦Hydrogen | demand_projection | hydrogen_allsect | 2025 | 0.0967 | Secondary Energy¦Hydrogen
Downscaling[REMIND-MAgPIE 3.2-4.6 IntegratedPhysicalDamages (95th-high)] | Net Zero 2050 | IND | Secondary Energy¦Hydrogen | EJ/yr | Secondary Energy¦Hydrogen | demand_projection | hydrogen_allsect | 2030 | 0.2895 | Secondary Energy¦Hydrogen
Downscaling[REMIND-MAgPIE 3.2-4.6 IntegratedPhysicalDamages (95th-high)] | Net Zero 2050 | IND | Secondary Energy¦Hydrogen | EJ/yr | Secondary Energy¦Hydrogen | demand_projection | hydrogen_allsect | 2035 | 0.7535 | Secondary Energy¦Hydrogen
Downscaling[REMIND-MAgPIE 3.2-4.6 IntegratedPhysicalDamages (95th-high)] | Net Zero 2050 | IND | Secondary Energy¦Hydrogen | EJ/yr | Secondary Energy¦Hydrogen | demand_projection | hydrogen_allsect | 2040 | 1.6155 | Secondary Energy¦Hydrogen
Downscaling[REMIND-MAgPIE 3.2-4.6 IntegratedPhysicalDamages (95th-high)] | Net Zero 2050 | IND | Secondary Energy¦Hydrogen | EJ/yr | Secondary Energy¦Hydrogen | demand_projection | hydrogen_allsect | 2045 | 2.9382 | Secondary Energy¦Hydrogen
Downscaling[REMIND-MAgPIE 3.2-4.6 IntegratedPhysicalDamages (95th-high)] | Net Zero 2050 | IND | Secondary Energy¦Hydrogen | EJ/yr | Secondary Energy¦Hydrogen | demand_projection | hydrogen_allsect | 2050 | 4.9096 | Secondary Energy¦Hydrogen
Downscaling[REMIND-MAgPIE 3.2-4.6 IntegratedPhysicalDamages (95th-high)] | Net Zero 2050 | IND | Secondary Energy¦Hydrogen | EJ/yr | Secondary Energy¦Hydrogen | demand_projection | hydrogen_allsect | 2055 | 7.2495 | Secondary Energy¦Hydrogen
Downscaling[REMIND-MAgPIE 3.2-4.6 IntegratedPhysicalDamages (95th-high)] | Net Zero 2050 | IND | Secondary Energy¦Hydrogen | EJ/yr | Secondary Energy¦Hydrogen | demand_projection | hydrogen_allsect | 2060 | 11.0533 | Secondary Energy¦Hydrogen
Downscaling[REMIND-MAgPIE 3.2-4.6 IntegratedPhysicalDamages (95th-high)] | Net Zero 2050 | IND | Secondary Energy¦Hydrogen | EJ/yr | Secondary Energy¦Hydrogen | demand_projection | hydrogen_allsect | 2065 | 12.235 | Secondary Energy¦Hydrogen
Downscaling[REMIND-MAgPIE 3.2-4.6 IntegratedPhysicalDamages (95th-high)] | Net Zero 2050 | IND | Secondary Energy¦Hydrogen | EJ/yr | Secondary Energy¦Hydrogen | demand_projection | hydrogen_allsect | 2070 | 13.4168 | Secondary Energy¦Hydrogen
Downscaling[REMIND-MAgPIE 3.2-4.6 IntegratedPhysicalDamages (95th-high)] | Net Zero 2050 | IND | Secondary Energy¦Hydrogen | EJ/yr | Secondary Energy¦Hydrogen | demand_projection | hydrogen_allsect | 2075 | 15.3221 | Secondary Energy¦Hydrogen
Downscaling[REMIND-MAgPIE 3.2-4.6 IntegratedPhysicalDamages (95th-high)] | Net Zero 2050 | IND | Secondary Energy¦Hydrogen | EJ/yr | Secondary Energy¦Hydrogen | demand_projection | hydrogen_allsect | 2080 | 17.2275 | Secondary Energy¦Hydrogen
Downscaling[REMIND-MAgPIE 3.2-4.6 IntegratedPhysicalDamages (95th-high)] | Net Zero 2050 | IND | Secondary Energy¦Hydrogen | EJ/yr | Secondary Energy¦Hydrogen | demand_projection | hydrogen_allsect | 2085 | 18.3931 | Secondary Energy¦Hydrogen
Downscaling[REMIND-MAgPIE 3.2-4.6 IntegratedPhysicalDamages (95th-high)] | Net Zero 2050 | IND | Secondary Energy¦Hydrogen | EJ/yr | Secondary Energy¦Hydrogen | demand_projection | hydrogen_allsect | 2090 | 19.5588 | Secondary Energy¦Hydrogen
Downscaling[REMIND-MAgPIE 3.2-4.6 IntegratedPhysicalDamages (95th-high)] | Net Zero 2050 | IND | Secondary Energy¦Hydrogen | EJ/yr | Secondary Energy¦Hydrogen | demand_projection | hydrogen_allsect | 2095 | 19.9988 | Secondary Energy¦Hydrogen
Downscaling[REMIND-MAgPIE 3.2-4.6 IntegratedPhysicalDamages (95th-high)] | Net Zero 2050 | IND | Secondary Energy¦Hydrogen | EJ/yr | Secondary Energy¦Hydrogen | demand_projection | hydrogen_allsect | 2100 | 20.4389 | Secondary Energy¦Hydrogen
Downscaling[REMIND-MAgPIE 3.2-4.6 IntegratedPhysicalDamages (95th-high)] | Net Zero 2050 | IND | Secondary Energy¦Electricity¦Coal | EJ/yr | Secondary Energy¦Electricity¦Coal | elec_co2 |  | 2020 | 5.3241 | Secondary Energy¦Electricity¦Coal | 94
Downscaling[REMIND-MAgPIE 3.2-4.6 IntegratedPhysicalDamages (95th-high)] | Net Zero 2050 | IND | Secondary Energy¦Electricity¦Coal | EJ/yr | Secondary Energy¦Electricity¦Coal | elec_co2 |  | 2025 | 5.2423 | Secondary Energy¦Electricity¦Coal | 94
Downscaling[REMIND-MAgPIE 3.2-4.6 IntegratedPhysicalDamages (95th-high)] | Net Zero 2050 | IND | Secondary Energy¦Electricity¦Coal | EJ/yr | Secondary Energy¦Electricity¦Coal | elec_co2 |  | 2030 | 2.4977 | Secondary Energy¦Electricity¦Coal | 94
Downscaling[REMIND-MAgPIE 3.2-4.6 IntegratedPhysicalDamages (95th-high)] | Net Zero 2050 | IND | Secondary Energy¦Electricity¦Coal | EJ/yr | Secondary Energy¦Electricity¦Coal | elec_co2 |  | 2035 | 0.3864 | Secondary Energy¦Electricity¦Coal | 94
Downscaling[REMIND-MAgPIE 3.2-4.6 IntegratedPhysicalDamages (95th-high)] | Net Zero 2050 | IND | Secondary Energy¦Electricity¦Coal | EJ/yr | Secondary Energy¦Electricity¦Coal | elec_co2 |  | 2040 | 0.0004 | Secondary Energy¦Electricity¦Coal | 94
Downscaling[REMIND-MAgPIE 3.2-4.6 IntegratedPhysicalDamages (95th-high)] | Net Zero 2050 | IND | Secondary Energy¦Electricity¦Coal | EJ/yr | Secondary Energy¦Electricity¦Coal | elec_co2 |  | 2045 | 0.0003 | Secondary Energy¦Electricity¦Coal | 94
Downscaling[REMIND-MAgPIE 3.2-4.6 IntegratedPhysicalDamages (95th-high)] | Net Zero 2050 | IND | Secondary Energy¦Electricity¦Coal | EJ/yr | Secondary Energy¦Electricity¦Coal | elec_co2 |  | 2050 | 0.0003 | Secondary Energy¦Electricity¦Coal | 94
Downscaling[REMIND-MAgPIE 3.2-4.6 IntegratedPhysicalDamages (95th-high)] | Net Zero 2050 | IND | Secondary Energy¦Electricity¦Coal | EJ/yr | Secondary Energy¦Electricity¦Coal | elec_co2 |  | 2055 | 0.0002 | Secondary Energy¦Electricity¦Coal | 94
Downscaling[REMIND-MAgPIE 3.2-4.6 IntegratedPhysicalDamages (95th-high)] | Net Zero 2050 | IND | Secondary Energy¦Electricity¦Coal | EJ/yr | Secondary Energy¦Electricity¦Coal | elec_co2 |  | 2060 | 0.0001 | Secondary Energy¦Electricity¦Coal | 94
Downscaling[REMIND-MAgPIE 3.2-4.6 IntegratedPhysicalDamages (95th-high)] | Net Zero 2050 | IND | Secondary Energy¦Electricity¦Coal | EJ/yr | Secondary Energy¦Electricity¦Coal | elec_co2 |  | 2065 | 0.0001 | Secondary Energy¦Electricity¦Coal | 94
Downscaling[REMIND-MAgPIE 3.2-4.6 IntegratedPhysicalDamages (95th-high)] | Net Zero 2050 | IND | Secondary Energy¦Electricity¦Coal | EJ/yr | Secondary Energy¦Electricity¦Coal | elec_co2 |  | 2070 | 0 | Secondary Energy¦Electricity¦Coal | 94
Downscaling[REMIND-MAgPIE 3.2-4.6 IntegratedPhysicalDamages (95th-high)] | Net Zero 2050 | IND | Secondary Energy¦Electricity¦Coal | EJ/yr | Secondary Energy¦Electricity¦Coal | elec_co2 |  | 2075 | 0 | Secondary Energy¦Electricity¦Coal | 94
Downscaling[REMIND-MAgPIE 3.2-4.6 IntegratedPhysicalDamages (95th-high)] | Net Zero 2050 | IND | Secondary Energy¦Electricity¦Coal | EJ/yr | Secondary Energy¦Electricity¦Coal | elec_co2 |  | 2080 | 0 | Secondary Energy¦Electricity¦Coal | 94
Downscaling[REMIND-MAgPIE 3.2-4.6 IntegratedPhysicalDamages (95th-high)] | Net Zero 2050 | IND | Secondary Energy¦Electricity¦Coal | EJ/yr | Secondary Energy¦Electricity¦Coal | elec_co2 |  | 2085 | 0 | Secondary Energy¦Electricity¦Coal | 94
Downscaling[REMIND-MAgPIE 3.2-4.6 IntegratedPhysicalDamages (95th-high)] | Net Zero 2050 | IND | Secondary Energy¦Electricity¦Coal | EJ/yr | Secondary Energy¦Electricity¦Coal | elec_co2 |  | 2090 | 0 | Secondary Energy¦Electricity¦Coal | 94
Downscaling[REMIND-MAgPIE 3.2-4.6 IntegratedPhysicalDamages (95th-high)] | Net Zero 2050 | IND | Secondary Energy¦Electricity¦Coal | EJ/yr | Secondary Energy¦Electricity¦Coal | elec_co2 |  | 2095 | 0 | Secondary Energy¦Electricity¦Coal | 94
Downscaling[REMIND-MAgPIE 3.2-4.6 IntegratedPhysicalDamages (95th-high)] | Net Zero 2050 | IND | Secondary Energy¦Electricity¦Coal | EJ/yr | Secondary Energy¦Electricity¦Coal | elec_co2 |  | 2100 | 0 | Secondary Energy¦Electricity¦Coal | 94
Downscaling[REMIND-MAgPIE 3.2-4.6 IntegratedPhysicalDamages (95th-high)] | Net Zero 2050 | IND | Secondary Energy¦Electricity¦Gas | EJ/yr | Secondary Energy¦Electricity¦Gas | elec_co2 |  | 2020 | 0.2007 | Secondary Energy¦Electricity¦Gas | 55
Downscaling[REMIND-MAgPIE 3.2-4.6 IntegratedPhysicalDamages (95th-high)] | Net Zero 2050 | IND | Secondary Energy¦Electricity¦Gas | EJ/yr | Secondary Energy¦Electricity¦Gas | elec_co2 |  | 2025 | 0.2948 | Secondary Energy¦Electricity¦Gas | 55
Downscaling[REMIND-MAgPIE 3.2-4.6 IntegratedPhysicalDamages (95th-high)] | Net Zero 2050 | IND | Secondary Energy¦Electricity¦Gas | EJ/yr | Secondary Energy¦Electricity¦Gas | elec_co2 |  | 2030 | 0.267 | Secondary Energy¦Electricity¦Gas | 55
Downscaling[REMIND-MAgPIE 3.2-4.6 IntegratedPhysicalDamages (95th-high)] | Net Zero 2050 | IND | Secondary Energy¦Electricity¦Gas | EJ/yr | Secondary Energy¦Electricity¦Gas | elec_co2 |  | 2035 | 0.1319 | Secondary Energy¦Electricity¦Gas | 55
Downscaling[REMIND-MAgPIE 3.2-4.6 IntegratedPhysicalDamages (95th-high)] | Net Zero 2050 | IND | Secondary Energy¦Electricity¦Gas | EJ/yr | Secondary Energy¦Electricity¦Gas | elec_co2 |  | 2040 | 0.0772 | Secondary Energy¦Electricity¦Gas | 55
Downscaling[REMIND-MAgPIE 3.2-4.6 IntegratedPhysicalDamages (95th-high)] | Net Zero 2050 | IND | Secondary Energy¦Electricity¦Gas | EJ/yr | Secondary Energy¦Electricity¦Gas | elec_co2 |  | 2045 | 0.0539 | Secondary Energy¦Electricity¦Gas | 55
Downscaling[REMIND-MAgPIE 3.2-4.6 IntegratedPhysicalDamages (95th-high)] | Net Zero 2050 | IND | Secondary Energy¦Electricity¦Gas | EJ/yr | Secondary Energy¦Electricity¦Gas | elec_co2 |  | 2050 | 0.0362 | Secondary Energy¦Electricity¦Gas | 55
Downscaling[REMIND-MAgPIE 3.2-4.6 IntegratedPhysicalDamages (95th-high)] | Net Zero 2050 | IND | Secondary Energy¦Electricity¦Gas | EJ/yr | Secondary Energy¦Electricity¦Gas | elec_co2 |  | 2055 | 0.0217 | Secondary Energy¦Electricity¦Gas | 55
Downscaling[REMIND-MAgPIE 3.2-4.6 IntegratedPhysicalDamages (95th-high)] | Net Zero 2050 | IND | Secondary Energy¦Electricity¦Gas | EJ/yr | Secondary Energy¦Electricity¦Gas | elec_co2 |  | 2060 | 0.0088 | Secondary Energy¦Electricity¦Gas | 55
Downscaling[REMIND-MAgPIE 3.2-4.6 IntegratedPhysicalDamages (95th-high)] | Net Zero 2050 | IND | Secondary Energy¦Electricity¦Gas | EJ/yr | Secondary Energy¦Electricity¦Gas | elec_co2 |  | 2065 | 0.0044 | Secondary Energy¦Electricity¦Gas | 55
Downscaling[REMIND-MAgPIE 3.2-4.6 IntegratedPhysicalDamages (95th-high)] | Net Zero 2050 | IND | Secondary Energy¦Electricity¦Gas | EJ/yr | Secondary Energy¦Electricity¦Gas | elec_co2 |  | 2070 | 0 | Secondary Energy¦Electricity¦Gas | 55
Downscaling[REMIND-MAgPIE 3.2-4.6 IntegratedPhysicalDamages (95th-high)] | Net Zero 2050 | IND | Secondary Energy¦Electricity¦Gas | EJ/yr | Secondary Energy¦Electricity¦Gas | elec_co2 |  | 2075 | 0 | Secondary Energy¦Electricity¦Gas | 55
Downscaling[REMIND-MAgPIE 3.2-4.6 IntegratedPhysicalDamages (95th-high)] | Net Zero 2050 | IND | Secondary Energy¦Electricity¦Gas | EJ/yr | Secondary Energy¦Electricity¦Gas | elec_co2 |  | 2080 | 0 | Secondary Energy¦Electricity¦Gas | 55
Downscaling[REMIND-MAgPIE 3.2-4.6 IntegratedPhysicalDamages (95th-high)] | Net Zero 2050 | IND | Secondary Energy¦Electricity¦Gas | EJ/yr | Secondary Energy¦Electricity¦Gas | elec_co2 |  | 2085 | 0 | Secondary Energy¦Electricity¦Gas | 55
Downscaling[REMIND-MAgPIE 3.2-4.6 IntegratedPhysicalDamages (95th-high)] | Net Zero 2050 | IND | Secondary Energy¦Electricity¦Gas | EJ/yr | Secondary Energy¦Electricity¦Gas | elec_co2 |  | 2090 | 0 | Secondary Energy¦Electricity¦Gas | 55
Downscaling[REMIND-MAgPIE 3.2-4.6 IntegratedPhysicalDamages (95th-high)] | Net Zero 2050 | IND | Secondary Energy¦Electricity¦Gas | EJ/yr | Secondary Energy¦Electricity¦Gas | elec_co2 |  | 2095 | 0 | Secondary Energy¦Electricity¦Gas | 55
Downscaling[REMIND-MAgPIE 3.2-4.6 IntegratedPhysicalDamages (95th-high)] | Net Zero 2050 | IND | Secondary Energy¦Electricity¦Gas | EJ/yr | Secondary Energy¦Electricity¦Gas | elec_co2 |  | 2100 | 0 | Secondary Energy¦Electricity¦Gas | 55
Downscaling[REMIND-MAgPIE 3.2-4.6 IntegratedPhysicalDamages (95th-high)] | Net Zero 2050 | IND | Secondary Energy¦Electricity¦Oil | EJ/yr | Secondary Energy¦Electricity¦Oil | elec_co2 |  | 2020 | 0.0123 | Secondary Energy¦Electricity¦Oil | 70
Downscaling[REMIND-MAgPIE 3.2-4.6 IntegratedPhysicalDamages (95th-high)] | Net Zero 2050 | IND | Secondary Energy¦Electricity¦Oil | EJ/yr | Secondary Energy¦Electricity¦Oil | elec_co2 |  | 2025 | 0.0094 | Secondary Energy¦Electricity¦Oil | 70
Downscaling[REMIND-MAgPIE 3.2-4.6 IntegratedPhysicalDamages (95th-high)] | Net Zero 2050 | IND | Secondary Energy¦Electricity¦Oil | EJ/yr | Secondary Energy¦Electricity¦Oil | elec_co2 |  | 2030 | 0.0041 | Secondary Energy¦Electricity¦Oil | 70
Downscaling[REMIND-MAgPIE 3.2-4.6 IntegratedPhysicalDamages (95th-high)] | Net Zero 2050 | IND | Secondary Energy¦Electricity¦Oil | EJ/yr | Secondary Energy¦Electricity¦Oil | elec_co2 |  | 2035 | 0 | Secondary Energy¦Electricity¦Oil | 70
Downscaling[REMIND-MAgPIE 3.2-4.6 IntegratedPhysicalDamages (95th-high)] | Net Zero 2050 | IND | Secondary Energy¦Electricity¦Oil | EJ/yr | Secondary Energy¦Electricity¦Oil | elec_co2 |  | 2040 | 0 | Secondary Energy¦Electricity¦Oil | 70
Downscaling[REMIND-MAgPIE 3.2-4.6 IntegratedPhysicalDamages (95th-high)] | Net Zero 2050 | IND | Secondary Energy¦Electricity¦Oil | EJ/yr | Secondary Energy¦Electricity¦Oil | elec_co2 |  | 2045 | 0 | Secondary Energy¦Electricity¦Oil | 70
Downscaling[REMIND-MAgPIE 3.2-4.6 IntegratedPhysicalDamages (95th-high)] | Net Zero 2050 | IND | Secondary Energy¦Electricity¦Oil | EJ/yr | Secondary Energy¦Electricity¦Oil | elec_co2 |  | 2050 | 0 | Secondary Energy¦Electricity¦Oil | 70
Downscaling[REMIND-MAgPIE 3.2-4.6 IntegratedPhysicalDamages (95th-high)] | Net Zero 2050 | IND | Secondary Energy¦Electricity¦Oil | EJ/yr | Secondary Energy¦Electricity¦Oil | elec_co2 |  | 2055 | 0 | Secondary Energy¦Electricity¦Oil | 70
Downscaling[REMIND-MAgPIE 3.2-4.6 IntegratedPhysicalDamages (95th-high)] | Net Zero 2050 | IND | Secondary Energy¦Electricity¦Oil | EJ/yr | Secondary Energy¦Electricity¦Oil | elec_co2 |  | 2060 | 0 | Secondary Energy¦Electricity¦Oil | 70
Downscaling[REMIND-MAgPIE 3.2-4.6 IntegratedPhysicalDamages (95th-high)] | Net Zero 2050 | IND | Secondary Energy¦Electricity¦Oil | EJ/yr | Secondary Energy¦Electricity¦Oil | elec_co2 |  | 2065 | 0 | Secondary Energy¦Electricity¦Oil | 70
Downscaling[REMIND-MAgPIE 3.2-4.6 IntegratedPhysicalDamages (95th-high)] | Net Zero 2050 | IND | Secondary Energy¦Electricity¦Oil | EJ/yr | Secondary Energy¦Electricity¦Oil | elec_co2 |  | 2070 | 0 | Secondary Energy¦Electricity¦Oil | 70
Downscaling[REMIND-MAgPIE 3.2-4.6 IntegratedPhysicalDamages (95th-high)] | Net Zero 2050 | IND | Secondary Energy¦Electricity¦Oil | EJ/yr | Secondary Energy¦Electricity¦Oil | elec_co2 |  | 2075 | 0 | Secondary Energy¦Electricity¦Oil | 70
Downscaling[REMIND-MAgPIE 3.2-4.6 IntegratedPhysicalDamages (95th-high)] | Net Zero 2050 | IND | Secondary Energy¦Electricity¦Oil | EJ/yr | Secondary Energy¦Electricity¦Oil | elec_co2 |  | 2080 | 0 | Secondary Energy¦Electricity¦Oil | 70
Downscaling[REMIND-MAgPIE 3.2-4.6 IntegratedPhysicalDamages (95th-high)] | Net Zero 2050 | IND | Secondary Energy¦Electricity¦Oil | EJ/yr | Secondary Energy¦Electricity¦Oil | elec_co2 |  | 2085 | 0 | Secondary Energy¦Electricity¦Oil | 70
Downscaling[REMIND-MAgPIE 3.2-4.6 IntegratedPhysicalDamages (95th-high)] | Net Zero 2050 | IND | Secondary Energy¦Electricity¦Oil | EJ/yr | Secondary Energy¦Electricity¦Oil | elec_co2 |  | 2090 | 0 | Secondary Energy¦Electricity¦Oil | 70
Downscaling[REMIND-MAgPIE 3.2-4.6 IntegratedPhysicalDamages (95th-high)] | Net Zero 2050 | IND | Secondary Energy¦Electricity¦Oil | EJ/yr | Secondary Energy¦Electricity¦Oil | elec_co2 |  | 2095 | 0 | Secondary Energy¦Electricity¦Oil | 70
Downscaling[REMIND-MAgPIE 3.2-4.6 IntegratedPhysicalDamages (95th-high)] | Net Zero 2050 | IND | Secondary Energy¦Electricity¦Oil | EJ/yr | Secondary Energy¦Electricity¦Oil | elec_co2 |  | 2100 | 0 | Secondary Energy¦Electricity¦Oil | 70
Downscaling[REMIND-MAgPIE 3.2-4.6 IntegratedPhysicalDamages (95th-high)] | Net Zero 2050 | IND | Price¦Primary Energy¦Biomass | US$2010/GJ | Price¦Primary Energy¦Biomass | fuel_supply | bioenergy | 2020 | 5.3799 | Price¦Primary Energy¦Biomass
Downscaling[REMIND-MAgPIE 3.2-4.6 IntegratedPhysicalDamages (95th-high)] | Net Zero 2050 | IND | Price¦Primary Energy¦Biomass | US$2010/GJ | Price¦Primary Energy¦Biomass | fuel_supply | bioenergy | 2025 | 5.2247 | Price¦Primary Energy¦Biomass
Downscaling[REMIND-MAgPIE 3.2-4.6 IntegratedPhysicalDamages (95th-high)] | Net Zero 2050 | IND | Price¦Primary Energy¦Biomass | US$2010/GJ | Price¦Primary Energy¦Biomass | fuel_supply | bioenergy | 2030 | 6.0016 | Price¦Primary Energy¦Biomass
Downscaling[REMIND-MAgPIE 3.2-4.6 IntegratedPhysicalDamages (95th-high)] | Net Zero 2050 | IND | Price¦Primary Energy¦Biomass | US$2010/GJ | Price¦Primary Energy¦Biomass | fuel_supply | bioenergy | 2035 | 8.29 | Price¦Primary Energy¦Biomass
Downscaling[REMIND-MAgPIE 3.2-4.6 IntegratedPhysicalDamages (95th-high)] | Net Zero 2050 | IND | Price¦Primary Energy¦Biomass | US$2010/GJ | Price¦Primary Energy¦Biomass | fuel_supply | bioenergy | 2040 | 15.7738 | Price¦Primary Energy¦Biomass
Downscaling[REMIND-MAgPIE 3.2-4.6 IntegratedPhysicalDamages (95th-high)] | Net Zero 2050 | IND | Price¦Primary Energy¦Biomass | US$2010/GJ | Price¦Primary Energy¦Biomass | fuel_supply | bioenergy | 2045 | 21.1234 | Price¦Primary Energy¦Biomass
Downscaling[REMIND-MAgPIE 3.2-4.6 IntegratedPhysicalDamages (95th-high)] | Net Zero 2050 | IND | Price¦Primary Energy¦Biomass | US$2010/GJ | Price¦Primary Energy¦Biomass | fuel_supply | bioenergy | 2050 | 18.3446 | Price¦Primary Energy¦Biomass
Downscaling[REMIND-MAgPIE 3.2-4.6 IntegratedPhysicalDamages (95th-high)] | Net Zero 2050 | IND | Price¦Primary Energy¦Biomass | US$2010/GJ | Price¦Primary Energy¦Biomass | fuel_supply | bioenergy | 2055 | 19.1891 | Price¦Primary Energy¦Biomass
Downscaling[REMIND-MAgPIE 3.2-4.6 IntegratedPhysicalDamages (95th-high)] | Net Zero 2050 | IND | Price¦Primary Energy¦Biomass | US$2010/GJ | Price¦Primary Energy¦Biomass | fuel_supply | bioenergy | 2060 | 33.4161 | Price¦Primary Energy¦Biomass
Downscaling[REMIND-MAgPIE 3.2-4.6 IntegratedPhysicalDamages (95th-high)] | Net Zero 2050 | IND | Price¦Primary Energy¦Biomass | US$2010/GJ | Price¦Primary Energy¦Biomass | fuel_supply | bioenergy | 2065 | 33.4338 | Price¦Primary Energy¦Biomass
Downscaling[REMIND-MAgPIE 3.2-4.6 IntegratedPhysicalDamages (95th-high)] | Net Zero 2050 | IND | Price¦Primary Energy¦Biomass | US$2010/GJ | Price¦Primary Energy¦Biomass | fuel_supply | bioenergy | 2070 | 33.4515 | Price¦Primary Energy¦Biomass
Downscaling[REMIND-MAgPIE 3.2-4.6 IntegratedPhysicalDamages (95th-high)] | Net Zero 2050 | IND | Price¦Primary Energy¦Biomass | US$2010/GJ | Price¦Primary Energy¦Biomass | fuel_supply | bioenergy | 2075 | 33.3152 | Price¦Primary Energy¦Biomass
Downscaling[REMIND-MAgPIE 3.2-4.6 IntegratedPhysicalDamages (95th-high)] | Net Zero 2050 | IND | Price¦Primary Energy¦Biomass | US$2010/GJ | Price¦Primary Energy¦Biomass | fuel_supply | bioenergy | 2080 | 33.1789 | Price¦Primary Energy¦Biomass
Downscaling[REMIND-MAgPIE 3.2-4.6 IntegratedPhysicalDamages (95th-high)] | Net Zero 2050 | IND | Price¦Primary Energy¦Biomass | US$2010/GJ | Price¦Primary Energy¦Biomass | fuel_supply | bioenergy | 2085 | 34.7193 | Price¦Primary Energy¦Biomass
Downscaling[REMIND-MAgPIE 3.2-4.6 IntegratedPhysicalDamages (95th-high)] | Net Zero 2050 | IND | Price¦Primary Energy¦Biomass | US$2010/GJ | Price¦Primary Energy¦Biomass | fuel_supply | bioenergy | 2090 | 36.2596 | Price¦Primary Energy¦Biomass
Downscaling[REMIND-MAgPIE 3.2-4.6 IntegratedPhysicalDamages (95th-high)] | Net Zero 2050 | IND | Price¦Primary Energy¦Biomass | US$2010/GJ | Price¦Primary Energy¦Biomass | fuel_supply | bioenergy | 2095 | 39.5042 | Price¦Primary Energy¦Biomass
Downscaling[REMIND-MAgPIE 3.2-4.6 IntegratedPhysicalDamages (95th-high)] | Net Zero 2050 | IND | Price¦Primary Energy¦Biomass | US$2010/GJ | Price¦Primary Energy¦Biomass | fuel_supply | bioenergy | 2100 | 42.7488 | Price¦Primary Energy¦Biomass
Downscaling[REMIND-MAgPIE 3.2-4.6 IntegratedPhysicalDamages (95th-high)] | Net Zero 2050 | IND | Price¦Primary Energy¦Coal | US$2010/GJ | Price¦Primary Energy¦Coal | fuel_supply | coal | 2020 | 2.0344 | Price¦Primary Energy¦Coal
Downscaling[REMIND-MAgPIE 3.2-4.6 IntegratedPhysicalDamages (95th-high)] | Net Zero 2050 | IND | Price¦Primary Energy¦Coal | US$2010/GJ | Price¦Primary Energy¦Coal | fuel_supply | coal | 2025 | 2.6854 | Price¦Primary Energy¦Coal
Downscaling[REMIND-MAgPIE 3.2-4.6 IntegratedPhysicalDamages (95th-high)] | Net Zero 2050 | IND | Price¦Primary Energy¦Coal | US$2010/GJ | Price¦Primary Energy¦Coal | fuel_supply | coal | 2030 | 1.7404 | Price¦Primary Energy¦Coal
Downscaling[REMIND-MAgPIE 3.2-4.6 IntegratedPhysicalDamages (95th-high)] | Net Zero 2050 | IND | Price¦Primary Energy¦Coal | US$2010/GJ | Price¦Primary Energy¦Coal | fuel_supply | coal | 2035 | 1.3991 | Price¦Primary Energy¦Coal
Downscaling[REMIND-MAgPIE 3.2-4.6 IntegratedPhysicalDamages (95th-high)] | Net Zero 2050 | IND | Price¦Primary Energy¦Coal | US$2010/GJ | Price¦Primary Energy¦Coal | fuel_supply | coal | 2040 | 1.3424 | Price¦Primary Energy¦Coal
Downscaling[REMIND-MAgPIE 3.2-4.6 IntegratedPhysicalDamages (95th-high)] | Net Zero 2050 | IND | Price¦Primary Energy¦Coal | US$2010/GJ | Price¦Primary Energy¦Coal | fuel_supply | coal | 2045 | 1.4146 | Price¦Primary Energy¦Coal
Downscaling[REMIND-MAgPIE 3.2-4.6 IntegratedPhysicalDamages (95th-high)] | Net Zero 2050 | IND | Price¦Primary Energy¦Coal | US$2010/GJ | Price¦Primary Energy¦Coal | fuel_supply | coal | 2050 | 1.6915 | Price¦Primary Energy¦Coal
Downscaling[REMIND-MAgPIE 3.2-4.6 IntegratedPhysicalDamages (95th-high)] | Net Zero 2050 | IND | Price¦Primary Energy¦Coal | US$2010/GJ | Price¦Primary Energy¦Coal | fuel_supply | coal | 2055 | 1.656 | Price¦Primary Energy¦Coal
Downscaling[REMIND-MAgPIE 3.2-4.6 IntegratedPhysicalDamages (95th-high)] | Net Zero 2050 | IND | Price¦Primary Energy¦Coal | US$2010/GJ | Price¦Primary Energy¦Coal | fuel_supply | coal | 2060 | 1.867 | Price¦Primary Energy¦Coal
Downscaling[REMIND-MAgPIE 3.2-4.6 IntegratedPhysicalDamages (95th-high)] | Net Zero 2050 | IND | Price¦Primary Energy¦Coal | US$2010/GJ | Price¦Primary Energy¦Coal | fuel_supply | coal | 2065 | 1.8845 | Price¦Primary Energy¦Coal
Downscaling[REMIND-MAgPIE 3.2-4.6 IntegratedPhysicalDamages (95th-high)] | Net Zero 2050 | IND | Price¦Primary Energy¦Coal | US$2010/GJ | Price¦Primary Energy¦Coal | fuel_supply | coal | 2070 | 1.902 | Price¦Primary Energy¦Coal
Downscaling[REMIND-MAgPIE 3.2-4.6 IntegratedPhysicalDamages (95th-high)] | Net Zero 2050 | IND | Price¦Primary Energy¦Coal | US$2010/GJ | Price¦Primary Energy¦Coal | fuel_supply | coal | 2075 | 2.0062 | Price¦Primary Energy¦Coal
Downscaling[REMIND-MAgPIE 3.2-4.6 IntegratedPhysicalDamages (95th-high)] | Net Zero 2050 | IND | Price¦Primary Energy¦Coal | US$2010/GJ | Price¦Primary Energy¦Coal | fuel_supply | coal | 2080 | 2.1103 | Price¦Primary Energy¦Coal
Downscaling[REMIND-MAgPIE 3.2-4.6 IntegratedPhysicalDamages (95th-high)] | Net Zero 2050 | IND | Price¦Primary Energy¦Coal | US$2010/GJ | Price¦Primary Energy¦Coal | fuel_supply | coal | 2085 | 2.0984 | Price¦Primary Energy¦Coal
Downscaling[REMIND-MAgPIE 3.2-4.6 IntegratedPhysicalDamages (95th-high)] | Net Zero 2050 | IND | Price¦Primary Energy¦Coal | US$2010/GJ | Price¦Primary Energy¦Coal | fuel_supply | coal | 2090 | 2.0865 | Price¦Primary Energy¦Coal
Downscaling[REMIND-MAgPIE 3.2-4.6 IntegratedPhysicalDamages (95th-high)] | Net Zero 2050 | IND | Price¦Primary Energy¦Coal | US$2010/GJ | Price¦Primary Energy¦Coal | fuel_supply | coal | 2095 | 1.9373 | Price¦Primary Energy¦Coal
Downscaling[REMIND-MAgPIE 3.2-4.6 IntegratedPhysicalDamages (95th-high)] | Net Zero 2050 | IND | Price¦Primary Energy¦Coal | US$2010/GJ | Price¦Primary Energy¦Coal | fuel_supply | coal | 2100 | 1.7882 | Price¦Primary Energy¦Coal
Downscaling[REMIND-MAgPIE 3.2-4.6 IntegratedPhysicalDamages (95th-high)] | Net Zero 2050 | IND | Price¦Primary Energy¦Gas | US$2010/GJ | Price¦Primary Energy¦Gas | fuel_supply | gas | 2020 | 3.9711 | Price¦Primary Energy¦Gas
Downscaling[REMIND-MAgPIE 3.2-4.6 IntegratedPhysicalDamages (95th-high)] | Net Zero 2050 | IND | Price¦Primary Energy¦Gas | US$2010/GJ | Price¦Primary Energy¦Gas | fuel_supply | gas | 2025 | 5.3001 | Price¦Primary Energy¦Gas
Downscaling[REMIND-MAgPIE 3.2-4.6 IntegratedPhysicalDamages (95th-high)] | Net Zero 2050 | IND | Price¦Primary Energy¦Gas | US$2010/GJ | Price¦Primary Energy¦Gas | fuel_supply | gas | 2030 | 5.5763 | Price¦Primary Energy¦Gas
Downscaling[REMIND-MAgPIE 3.2-4.6 IntegratedPhysicalDamages (95th-high)] | Net Zero 2050 | IND | Price¦Primary Energy¦Gas | US$2010/GJ | Price¦Primary Energy¦Gas | fuel_supply | gas | 2035 | 5.8408 | Price¦Primary Energy¦Gas
Downscaling[REMIND-MAgPIE 3.2-4.6 IntegratedPhysicalDamages (95th-high)] | Net Zero 2050 | IND | Price¦Primary Energy¦Gas | US$2010/GJ | Price¦Primary Energy¦Gas | fuel_supply | gas | 2040 | 5.6693 | Price¦Primary Energy¦Gas
Downscaling[REMIND-MAgPIE 3.2-4.6 IntegratedPhysicalDamages (95th-high)] | Net Zero 2050 | IND | Price¦Primary Energy¦Gas | US$2010/GJ | Price¦Primary Energy¦Gas | fuel_supply | gas | 2045 | 4.706 | Price¦Primary Energy¦Gas
Downscaling[REMIND-MAgPIE 3.2-4.6 IntegratedPhysicalDamages (95th-high)] | Net Zero 2050 | IND | Price¦Primary Energy¦Gas | US$2010/GJ | Price¦Primary Energy¦Gas | fuel_supply | gas | 2050 | 4.2479 | Price¦Primary Energy¦Gas
Downscaling[REMIND-MAgPIE 3.2-4.6 IntegratedPhysicalDamages (95th-high)] | Net Zero 2050 | IND | Price¦Primary Energy¦Gas | US$2010/GJ | Price¦Primary Energy¦Gas | fuel_supply | gas | 2055 | 4.5904 | Price¦Primary Energy¦Gas
Downscaling[REMIND-MAgPIE 3.2-4.6 IntegratedPhysicalDamages (95th-high)] | Net Zero 2050 | IND | Price¦Primary Energy¦Gas | US$2010/GJ | Price¦Primary Energy¦Gas | fuel_supply | gas | 2060 | 5.4771 | Price¦Primary Energy¦Gas
Downscaling[REMIND-MAgPIE 3.2-4.6 IntegratedPhysicalDamages (95th-high)] | Net Zero 2050 | IND | Price¦Primary Energy¦Gas | US$2010/GJ | Price¦Primary Energy¦Gas | fuel_supply | gas | 2065 | 5.7579 | Price¦Primary Energy¦Gas
Downscaling[REMIND-MAgPIE 3.2-4.6 IntegratedPhysicalDamages (95th-high)] | Net Zero 2050 | IND | Price¦Primary Energy¦Gas | US$2010/GJ | Price¦Primary Energy¦Gas | fuel_supply | gas | 2070 | 6.0387 | Price¦Primary Energy¦Gas
Downscaling[REMIND-MAgPIE 3.2-4.6 IntegratedPhysicalDamages (95th-high)] | Net Zero 2050 | IND | Price¦Primary Energy¦Gas | US$2010/GJ | Price¦Primary Energy¦Gas | fuel_supply | gas | 2075 | 5.9493 | Price¦Primary Energy¦Gas
Downscaling[REMIND-MAgPIE 3.2-4.6 IntegratedPhysicalDamages (95th-high)] | Net Zero 2050 | IND | Price¦Primary Energy¦Gas | US$2010/GJ | Price¦Primary Energy¦Gas | fuel_supply | gas | 2080 | 5.8599 | Price¦Primary Energy¦Gas
Downscaling[REMIND-MAgPIE 3.2-4.6 IntegratedPhysicalDamages (95th-high)] | Net Zero 2050 | IND | Price¦Primary Energy¦Gas | US$2010/GJ | Price¦Primary Energy¦Gas | fuel_supply | gas | 2085 | 5.7766 | Price¦Primary Energy¦Gas
Downscaling[REMIND-MAgPIE 3.2-4.6 IntegratedPhysicalDamages (95th-high)] | Net Zero 2050 | IND | Price¦Primary Energy¦Gas | US$2010/GJ | Price¦Primary Energy¦Gas | fuel_supply | gas | 2090 | 5.6932 | Price¦Primary Energy¦Gas
Downscaling[REMIND-MAgPIE 3.2-4.6 IntegratedPhysicalDamages (95th-high)] | Net Zero 2050 | IND | Price¦Primary Energy¦Gas | US$2010/GJ | Price¦Primary Energy¦Gas | fuel_supply | gas | 2095 | 5.2572 | Price¦Primary Energy¦Gas
Downscaling[REMIND-MAgPIE 3.2-4.6 IntegratedPhysicalDamages (95th-high)] | Net Zero 2050 | IND | Price¦Primary Energy¦Gas | US$2010/GJ | Price¦Primary Energy¦Gas | fuel_supply | gas | 2100 | 4.8211 | Price¦Primary Energy¦Gas
Downscaling[REMIND-MAgPIE 3.2-4.6 IntegratedPhysicalDamages (95th-high)] | Net Zero 2050 | IND | Price¦Secondary Energy¦Liquids¦Oil | US$2010/GJ | Price¦Secondary Energy¦Liquids¦Oil | fuel_supply | oil | 2020 | 66.417 | Price¦Secondary Energy¦Liquids¦Oil
Downscaling[REMIND-MAgPIE 3.2-4.6 IntegratedPhysicalDamages (95th-high)] | Net Zero 2050 | IND | Price¦Secondary Energy¦Liquids¦Oil | US$2010/GJ | Price¦Secondary Energy¦Liquids¦Oil | fuel_supply | oil | 2025 | 60.0232 | Price¦Secondary Energy¦Liquids¦Oil
Downscaling[REMIND-MAgPIE 3.2-4.6 IntegratedPhysicalDamages (95th-high)] | Net Zero 2050 | IND | Price¦Secondary Energy¦Liquids¦Oil | US$2010/GJ | Price¦Secondary Energy¦Liquids¦Oil | fuel_supply | oil | 2030 | 84.5597 | Price¦Secondary Energy¦Liquids¦Oil
Downscaling[REMIND-MAgPIE 3.2-4.6 IntegratedPhysicalDamages (95th-high)] | Net Zero 2050 | IND | Price¦Secondary Energy¦Liquids¦Oil | US$2010/GJ | Price¦Secondary Energy¦Liquids¦Oil | fuel_supply | oil | 2035 | 87.2341 | Price¦Secondary Energy¦Liquids¦Oil
Downscaling[REMIND-MAgPIE 3.2-4.6 IntegratedPhysicalDamages (95th-high)] | Net Zero 2050 | IND | Price¦Secondary Energy¦Liquids¦Oil | US$2010/GJ | Price¦Secondary Energy¦Liquids¦Oil | fuel_supply | oil | 2040 | 89.8167 | Price¦Secondary Energy¦Liquids¦Oil
Downscaling[REMIND-MAgPIE 3.2-4.6 IntegratedPhysicalDamages (95th-high)] | Net Zero 2050 | IND | Price¦Secondary Energy¦Liquids¦Oil | US$2010/GJ | Price¦Secondary Energy¦Liquids¦Oil | fuel_supply | oil | 2045 | 91.9813 | Price¦Secondary Energy¦Liquids¦Oil
Downscaling[REMIND-MAgPIE 3.2-4.6 IntegratedPhysicalDamages (95th-high)] | Net Zero 2050 | IND | Price¦Secondary Energy¦Liquids¦Oil | US$2010/GJ | Price¦Secondary Energy¦Liquids¦Oil | fuel_supply | oil | 2050 | 101.572 | Price¦Secondary Energy¦Liquids¦Oil
Downscaling[REMIND-MAgPIE 3.2-4.6 IntegratedPhysicalDamages (95th-high)] | Net Zero 2050 | IND | Price¦Secondary Energy¦Liquids¦Oil | US$2010/GJ | Price¦Secondary Energy¦Liquids¦Oil | fuel_supply | oil | 2055 | 107.8306 | Price¦Secondary Energy¦Liquids¦Oil
Downscaling[REMIND-MAgPIE 3.2-4.6 IntegratedPhysicalDamages (95th-high)] | Net Zero 2050 | IND | Price¦Secondary Energy¦Liquids¦Oil | US$2010/GJ | Price¦Secondary Energy¦Liquids¦Oil | fuel_supply | oil | 2060 | 167.9137 | Price¦Secondary Energy¦Liquids¦Oil
Downscaling[REMIND-MAgPIE 3.2-4.6 IntegratedPhysicalDamages (95th-high)] | Net Zero 2050 | IND | Price¦Secondary Energy¦Liquids¦Oil | US$2010/GJ | Price¦Secondary Energy¦Liquids¦Oil | fuel_supply | oil | 2065 | 216.7595 | Price¦Secondary Energy¦Liquids¦Oil
Downscaling[REMIND-MAgPIE 3.2-4.6 IntegratedPhysicalDamages (95th-high)] | Net Zero 2050 | IND | Price¦Secondary Energy¦Liquids¦Oil | US$2010/GJ | Price¦Secondary Energy¦Liquids¦Oil | fuel_supply | oil | 2070 | 265.6054 | Price¦Secondary Energy¦Liquids¦Oil
Downscaling[REMIND-MAgPIE 3.2-4.6 IntegratedPhysicalDamages (95th-high)] | Net Zero 2050 | IND | Price¦Secondary Energy¦Liquids¦Oil | US$2010/GJ | Price¦Secondary Energy¦Liquids¦Oil | fuel_supply | oil | 2075 | 268.6281 | Price¦Secondary Energy¦Liquids¦Oil
Downscaling[REMIND-MAgPIE 3.2-4.6 IntegratedPhysicalDamages (95th-high)] | Net Zero 2050 | IND | Price¦Secondary Energy¦Liquids¦Oil | US$2010/GJ | Price¦Secondary Energy¦Liquids¦Oil | fuel_supply | oil | 2080 | 271.6509 | Price¦Secondary Energy¦Liquids¦Oil
Downscaling[REMIND-MAgPIE 3.2-4.6 IntegratedPhysicalDamages (95th-high)] | Net Zero 2050 | IND | Price¦Secondary Energy¦Liquids¦Oil | US$2010/GJ | Price¦Secondary Energy¦Liquids¦Oil | fuel_supply | oil | 2085 | 320.5469 | Price¦Secondary Energy¦Liquids¦Oil
Downscaling[REMIND-MAgPIE 3.2-4.6 IntegratedPhysicalDamages (95th-high)] | Net Zero 2050 | IND | Price¦Secondary Energy¦Liquids¦Oil | US$2010/GJ | Price¦Secondary Energy¦Liquids¦Oil | fuel_supply | oil | 2090 | 369.443 | Price¦Secondary Energy¦Liquids¦Oil
Downscaling[REMIND-MAgPIE 3.2-4.6 IntegratedPhysicalDamages (95th-high)] | Net Zero 2050 | IND | Price¦Secondary Energy¦Liquids¦Oil | US$2010/GJ | Price¦Secondary Energy¦Liquids¦Oil | fuel_supply | oil | 2095 | 317.7079 | Price¦Secondary Energy¦Liquids¦Oil
Downscaling[REMIND-MAgPIE 3.2-4.6 IntegratedPhysicalDamages (95th-high)] | Net Zero 2050 | IND | Price¦Secondary Energy¦Liquids¦Oil | US$2010/GJ | Price¦Secondary Energy¦Liquids¦Oil | fuel_supply | oil | 2100 | 265.9728 | Price¦Secondary Energy¦Liquids¦Oil
Downscaling[REMIND-MAgPIE 3.2-4.6 IntegratedPhysicalDamages (95th-high)] | Net Zero 2050 | IND | Emissions¦CO2 | Mt CO2/yr | Emissions¦CO2 | scenarios - CO2 abatement | CO2 | 2020 | 3494.8929 | Emissions¦CO2
Downscaling[REMIND-MAgPIE 3.2-4.6 IntegratedPhysicalDamages (95th-high)] | Net Zero 2050 | IND | Emissions¦CO2 | Mt CO2/yr | Emissions¦CO2 | scenarios - CO2 abatement | CO2 | 2025 | 3754.0506 | Emissions¦CO2
Downscaling[REMIND-MAgPIE 3.2-4.6 IntegratedPhysicalDamages (95th-high)] | Net Zero 2050 | IND | Emissions¦CO2 | Mt CO2/yr | Emissions¦CO2 | scenarios - CO2 abatement | CO2 | 2030 | 2724.0932 | Emissions¦CO2
Downscaling[REMIND-MAgPIE 3.2-4.6 IntegratedPhysicalDamages (95th-high)] | Net Zero 2050 | IND | Emissions¦CO2 | Mt CO2/yr | Emissions¦CO2 | scenarios - CO2 abatement | CO2 | 2035 | 1701.8189 | Emissions¦CO2
Downscaling[REMIND-MAgPIE 3.2-4.6 IntegratedPhysicalDamages (95th-high)] | Net Zero 2050 | IND | Emissions¦CO2 | Mt CO2/yr | Emissions¦CO2 | scenarios - CO2 abatement | CO2 | 2040 | 1304.2733 | Emissions¦CO2
Downscaling[REMIND-MAgPIE 3.2-4.6 IntegratedPhysicalDamages (95th-high)] | Net Zero 2050 | IND | Emissions¦CO2 | Mt CO2/yr | Emissions¦CO2 | scenarios - CO2 abatement | CO2 | 2045 | 927.7872 | Emissions¦CO2
Downscaling[REMIND-MAgPIE 3.2-4.6 IntegratedPhysicalDamages (95th-high)] | Net Zero 2050 | IND | Emissions¦CO2 | Mt CO2/yr | Emissions¦CO2 | scenarios - CO2 abatement | CO2 | 2050 | 524.9007 | Emissions¦CO2
Downscaling[REMIND-MAgPIE 3.2-4.6 IntegratedPhysicalDamages (95th-high)] | Net Zero 2050 | IND | Emissions¦CO2 | Mt CO2/yr | Emissions¦CO2 | scenarios - CO2 abatement | CO2 | 2055 | 305.5232 | Emissions¦CO2
Downscaling[REMIND-MAgPIE 3.2-4.6 IntegratedPhysicalDamages (95th-high)] | Net Zero 2050 | IND | Emissions¦CO2 | Mt CO2/yr | Emissions¦CO2 | scenarios - CO2 abatement | CO2 | 2060 | 181.0481 | Emissions¦CO2
Downscaling[REMIND-MAgPIE 3.2-4.6 IntegratedPhysicalDamages (95th-high)] | Net Zero 2050 | IND | Emissions¦CO2 | Mt CO2/yr | Emissions¦CO2 | scenarios - CO2 abatement | CO2 | 2065 | 185.6331 | Emissions¦CO2
Downscaling[REMIND-MAgPIE 3.2-4.6 IntegratedPhysicalDamages (95th-high)] | Net Zero 2050 | IND | Emissions¦CO2 | Mt CO2/yr | Emissions¦CO2 | scenarios - CO2 abatement | CO2 | 2070 | 190.2182 | Emissions¦CO2
Downscaling[REMIND-MAgPIE 3.2-4.6 IntegratedPhysicalDamages (95th-high)] | Net Zero 2050 | IND | Emissions¦CO2 | Mt CO2/yr | Emissions¦CO2 | scenarios - CO2 abatement | CO2 | 2075 | 190.2181 | Emissions¦CO2
Downscaling[REMIND-MAgPIE 3.2-4.6 IntegratedPhysicalDamages (95th-high)] | Net Zero 2050 | IND | Emissions¦CO2 | Mt CO2/yr | Emissions¦CO2 | scenarios - CO2 abatement | CO2 | 2080 | 190.2181 | Emissions¦CO2
Downscaling[REMIND-MAgPIE 3.2-4.6 IntegratedPhysicalDamages (95th-high)] | Net Zero 2050 | IND | Emissions¦CO2 | Mt CO2/yr | Emissions¦CO2 | scenarios - CO2 abatement | CO2 | 2085 | 205.0636 | Emissions¦CO2
Downscaling[REMIND-MAgPIE 3.2-4.6 IntegratedPhysicalDamages (95th-high)] | Net Zero 2050 | IND | Emissions¦CO2 | Mt CO2/yr | Emissions¦CO2 | scenarios - CO2 abatement | CO2 | 2090 | 219.9092 | Emissions¦CO2
Downscaling[REMIND-MAgPIE 3.2-4.6 IntegratedPhysicalDamages (95th-high)] | Net Zero 2050 | IND | Emissions¦CO2 | Mt CO2/yr | Emissions¦CO2 | scenarios - CO2 abatement | CO2 | 2095 | 219.9092 | Emissions¦CO2
Downscaling[REMIND-MAgPIE 3.2-4.6 IntegratedPhysicalDamages (95th-high)] | Net Zero 2050 | IND | Emissions¦CO2 | Mt CO2/yr | Emissions¦CO2 | scenarios - CO2 abatement | CO2 | 2100 | 219.9092 | Emissions¦CO2
Downscaling[REMIND-MAgPIE 3.2-4.6 IntegratedPhysicalDamages (95th-high)] | Net Zero 2050 | IND | Emissions¦CO2¦Energy | Mt CO2/yr | Emissions¦CO2¦Energy | scenarios - CO2 abatement | CO2 | 2020 | 3055.8958 | Emissions¦CO2¦Energy
Downscaling[REMIND-MAgPIE 3.2-4.6 IntegratedPhysicalDamages (95th-high)] | Net Zero 2050 | IND | Emissions¦CO2¦Energy | Mt CO2/yr | Emissions¦CO2¦Energy | scenarios - CO2 abatement | CO2 | 2025 | 3299.7946 | Emissions¦CO2¦Energy
Downscaling[REMIND-MAgPIE 3.2-4.6 IntegratedPhysicalDamages (95th-high)] | Net Zero 2050 | IND | Emissions¦CO2¦Energy | Mt CO2/yr | Emissions¦CO2¦Energy | scenarios - CO2 abatement | CO2 | 2030 | 2302.6316 | Emissions¦CO2¦Energy
Downscaling[REMIND-MAgPIE 3.2-4.6 IntegratedPhysicalDamages (95th-high)] | Net Zero 2050 | IND | Emissions¦CO2¦Energy | Mt CO2/yr | Emissions¦CO2¦Energy | scenarios - CO2 abatement | CO2 | 2035 | 1336.0762 | Emissions¦CO2¦Energy
Downscaling[REMIND-MAgPIE 3.2-4.6 IntegratedPhysicalDamages (95th-high)] | Net Zero 2050 | IND | Emissions¦CO2¦Energy | Mt CO2/yr | Emissions¦CO2¦Energy | scenarios - CO2 abatement | CO2 | 2040 | 973.3672 | Emissions¦CO2¦Energy
Downscaling[REMIND-MAgPIE 3.2-4.6 IntegratedPhysicalDamages (95th-high)] | Net Zero 2050 | IND | Emissions¦CO2¦Energy | Mt CO2/yr | Emissions¦CO2¦Energy | scenarios - CO2 abatement | CO2 | 2045 | 624.5923 | Emissions¦CO2¦Energy
Downscaling[REMIND-MAgPIE 3.2-4.6 IntegratedPhysicalDamages (95th-high)] | Net Zero 2050 | IND | Emissions¦CO2¦Energy | Mt CO2/yr | Emissions¦CO2¦Energy | scenarios - CO2 abatement | CO2 | 2050 | 243.7862 | Emissions¦CO2¦Energy
Downscaling[REMIND-MAgPIE 3.2-4.6 IntegratedPhysicalDamages (95th-high)] | Net Zero 2050 | IND | Emissions¦CO2¦Energy | Mt CO2/yr | Emissions¦CO2¦Energy | scenarios - CO2 abatement | CO2 | 2055 | 31.5477 | Emissions¦CO2¦Energy
Downscaling[REMIND-MAgPIE 3.2-4.6 IntegratedPhysicalDamages (95th-high)] | Net Zero 2050 | IND | Emissions¦CO2¦Energy | Mt CO2/yr | Emissions¦CO2¦Energy | scenarios - CO2 abatement | CO2 | 2060 | -105.4043 | Emissions¦CO2¦Energy
Downscaling[REMIND-MAgPIE 3.2-4.6 IntegratedPhysicalDamages (95th-high)] | Net Zero 2050 | IND | Emissions¦CO2¦Energy | Mt CO2/yr | Emissions¦CO2¦Energy | scenarios - CO2 abatement | CO2 | 2065 | -100.7907 | Emissions¦CO2¦Energy
Downscaling[REMIND-MAgPIE 3.2-4.6 IntegratedPhysicalDamages (95th-high)] | Net Zero 2050 | IND | Emissions¦CO2¦Energy | Mt CO2/yr | Emissions¦CO2¦Energy | scenarios - CO2 abatement | CO2 | 2070 | -96.1771 | Emissions¦CO2¦Energy
Downscaling[REMIND-MAgPIE 3.2-4.6 IntegratedPhysicalDamages (95th-high)] | Net Zero 2050 | IND | Emissions¦CO2¦Energy | Mt CO2/yr | Emissions¦CO2¦Energy | scenarios - CO2 abatement | CO2 | 2075 | -105.4593 | Emissions¦CO2¦Energy
Downscaling[REMIND-MAgPIE 3.2-4.6 IntegratedPhysicalDamages (95th-high)] | Net Zero 2050 | IND | Emissions¦CO2¦Energy | Mt CO2/yr | Emissions¦CO2¦Energy | scenarios - CO2 abatement | CO2 | 2080 | -114.7415 | Emissions¦CO2¦Energy
Downscaling[REMIND-MAgPIE 3.2-4.6 IntegratedPhysicalDamages (95th-high)] | Net Zero 2050 | IND | Emissions¦CO2¦Energy | Mt CO2/yr | Emissions¦CO2¦Energy | scenarios - CO2 abatement | CO2 | 2085 | -108.6057 | Emissions¦CO2¦Energy
Downscaling[REMIND-MAgPIE 3.2-4.6 IntegratedPhysicalDamages (95th-high)] | Net Zero 2050 | IND | Emissions¦CO2¦Energy | Mt CO2/yr | Emissions¦CO2¦Energy | scenarios - CO2 abatement | CO2 | 2090 | -102.4699 | Emissions¦CO2¦Energy
Downscaling[REMIND-MAgPIE 3.2-4.6 IntegratedPhysicalDamages (95th-high)] | Net Zero 2050 | IND | Emissions¦CO2¦Energy | Mt CO2/yr | Emissions¦CO2¦Energy | scenarios - CO2 abatement | CO2 | 2095 | -105.3218 | Emissions¦CO2¦Energy
Downscaling[REMIND-MAgPIE 3.2-4.6 IntegratedPhysicalDamages (95th-high)] | Net Zero 2050 | IND | Emissions¦CO2¦Energy | Mt CO2/yr | Emissions¦CO2¦Energy | scenarios - CO2 abatement | CO2 | 2100 | -108.1738 | Emissions¦CO2¦Energy
Downscaling[REMIND-MAgPIE 3.2-4.6 IntegratedPhysicalDamages (median)] | Below 2°C | IND | Carbon Sequestration¦CCS | Mt CO2/yr | Carbon Sequestration¦CCS | CCS potential |  | 2020 | 0 | Carbon Sequestration¦CCS
Downscaling[REMIND-MAgPIE 3.2-4.6 IntegratedPhysicalDamages (median)] | Below 2°C | IND | Carbon Sequestration¦CCS | Mt CO2/yr | Carbon Sequestration¦CCS | CCS potential |  | 2025 | 0 | Carbon Sequestration¦CCS
Downscaling[REMIND-MAgPIE 3.2-4.6 IntegratedPhysicalDamages (median)] | Below 2°C | IND | Carbon Sequestration¦CCS | Mt CO2/yr | Carbon Sequestration¦CCS | CCS potential |  | 2030 | 0 | Carbon Sequestration¦CCS
Downscaling[REMIND-MAgPIE 3.2-4.6 IntegratedPhysicalDamages (median)] | Below 2°C | IND | Carbon Sequestration¦CCS | Mt CO2/yr | Carbon Sequestration¦CCS | CCS potential |  | 2035 | 33.1541 | Carbon Sequestration¦CCS
Downscaling[REMIND-MAgPIE 3.2-4.6 IntegratedPhysicalDamages (median)] | Below 2°C | IND | Carbon Sequestration¦CCS | Mt CO2/yr | Carbon Sequestration¦CCS | CCS potential |  | 2040 | 134.7692 | Carbon Sequestration¦CCS
Downscaling[REMIND-MAgPIE 3.2-4.6 IntegratedPhysicalDamages (median)] | Below 2°C | IND | Carbon Sequestration¦CCS | Mt CO2/yr | Carbon Sequestration¦CCS | CCS potential |  | 2045 | 240.8497 | Carbon Sequestration¦CCS
Downscaling[REMIND-MAgPIE 3.2-4.6 IntegratedPhysicalDamages (median)] | Below 2°C | IND | Carbon Sequestration¦CCS | Mt CO2/yr | Carbon Sequestration¦CCS | CCS potential |  | 2050 | 241.0925 | Carbon Sequestration¦CCS
Downscaling[REMIND-MAgPIE 3.2-4.6 IntegratedPhysicalDamages (median)] | Below 2°C | IND | Carbon Sequestration¦CCS | Mt CO2/yr | Carbon Sequestration¦CCS | CCS potential |  | 2055 | 237.3297 | Carbon Sequestration¦CCS
Downscaling[REMIND-MAgPIE 3.2-4.6 IntegratedPhysicalDamages (median)] | Below 2°C | IND | Carbon Sequestration¦CCS | Mt CO2/yr | Carbon Sequestration¦CCS | CCS potential |  | 2060 | 217.1444 | Carbon Sequestration¦CCS
Downscaling[REMIND-MAgPIE 3.2-4.6 IntegratedPhysicalDamages (median)] | Below 2°C | IND | Carbon Sequestration¦CCS | Mt CO2/yr | Carbon Sequestration¦CCS | CCS potential |  | 2065 | 208.0277 | Carbon Sequestration¦CCS
Downscaling[REMIND-MAgPIE 3.2-4.6 IntegratedPhysicalDamages (median)] | Below 2°C | IND | Carbon Sequestration¦CCS | Mt CO2/yr | Carbon Sequestration¦CCS | CCS potential |  | 2070 | 198.911 | Carbon Sequestration¦CCS
Downscaling[REMIND-MAgPIE 3.2-4.6 IntegratedPhysicalDamages (median)] | Below 2°C | IND | Carbon Sequestration¦CCS | Mt CO2/yr | Carbon Sequestration¦CCS | CCS potential |  | 2075 | 164.6936 | Carbon Sequestration¦CCS
Downscaling[REMIND-MAgPIE 3.2-4.6 IntegratedPhysicalDamages (median)] | Below 2°C | IND | Carbon Sequestration¦CCS | Mt CO2/yr | Carbon Sequestration¦CCS | CCS potential |  | 2080 | 130.476 | Carbon Sequestration¦CCS
Downscaling[REMIND-MAgPIE 3.2-4.6 IntegratedPhysicalDamages (median)] | Below 2°C | IND | Carbon Sequestration¦CCS | Mt CO2/yr | Carbon Sequestration¦CCS | CCS potential |  | 2085 | 76.7046 | Carbon Sequestration¦CCS
Downscaling[REMIND-MAgPIE 3.2-4.6 IntegratedPhysicalDamages (median)] | Below 2°C | IND | Carbon Sequestration¦CCS | Mt CO2/yr | Carbon Sequestration¦CCS | CCS potential |  | 2090 | 22.9331 | Carbon Sequestration¦CCS
Downscaling[REMIND-MAgPIE 3.2-4.6 IntegratedPhysicalDamages (median)] | Below 2°C | IND | Carbon Sequestration¦CCS | Mt CO2/yr | Carbon Sequestration¦CCS | CCS potential |  | 2095 | 11.4666 | Carbon Sequestration¦CCS
Downscaling[REMIND-MAgPIE 3.2-4.6 IntegratedPhysicalDamages (median)] | Below 2°C | IND | Carbon Sequestration¦CCS | Mt CO2/yr | Carbon Sequestration¦CCS | CCS potential |  | 2100 | 0 | Carbon Sequestration¦CCS
Downscaling[REMIND-MAgPIE 3.2-4.6 IntegratedPhysicalDamages (median)] | Below 2°C | IND | Final Energy¦Industry¦Electricity | EJ/yr | Final Energy¦Industry¦Electricity | demand_projection | elc_industry | 2020 | 2.717 | Final Energy¦Industry¦Electricity
Downscaling[REMIND-MAgPIE 3.2-4.6 IntegratedPhysicalDamages (median)] | Below 2°C | IND | Final Energy¦Industry¦Electricity | EJ/yr | Final Energy¦Industry¦Electricity | demand_projection | elc_industry | 2025 | 3.7067 | Final Energy¦Industry¦Electricity
Downscaling[REMIND-MAgPIE 3.2-4.6 IntegratedPhysicalDamages (median)] | Below 2°C | IND | Final Energy¦Industry¦Electricity | EJ/yr | Final Energy¦Industry¦Electricity | demand_projection | elc_industry | 2030 | 5.1639 | Final Energy¦Industry¦Electricity
Downscaling[REMIND-MAgPIE 3.2-4.6 IntegratedPhysicalDamages (median)] | Below 2°C | IND | Final Energy¦Industry¦Electricity | EJ/yr | Final Energy¦Industry¦Electricity | demand_projection | elc_industry | 2035 | 6.4825 | Final Energy¦Industry¦Electricity
Downscaling[REMIND-MAgPIE 3.2-4.6 IntegratedPhysicalDamages (median)] | Below 2°C | IND | Final Energy¦Industry¦Electricity | EJ/yr | Final Energy¦Industry¦Electricity | demand_projection | elc_industry | 2040 | 7.4264 | Final Energy¦Industry¦Electricity
Downscaling[REMIND-MAgPIE 3.2-4.6 IntegratedPhysicalDamages (median)] | Below 2°C | IND | Final Energy¦Industry¦Electricity | EJ/yr | Final Energy¦Industry¦Electricity | demand_projection | elc_industry | 2045 | 8.668 | Final Energy¦Industry¦Electricity
Downscaling[REMIND-MAgPIE 3.2-4.6 IntegratedPhysicalDamages (median)] | Below 2°C | IND | Final Energy¦Industry¦Electricity | EJ/yr | Final Energy¦Industry¦Electricity | demand_projection | elc_industry | 2050 | 9.5105 | Final Energy¦Industry¦Electricity
Downscaling[REMIND-MAgPIE 3.2-4.6 IntegratedPhysicalDamages (median)] | Below 2°C | IND | Final Energy¦Industry¦Electricity | EJ/yr | Final Energy¦Industry¦Electricity | demand_projection | elc_industry | 2055 | 10.1394 | Final Energy¦Industry¦Electricity
Downscaling[REMIND-MAgPIE 3.2-4.6 IntegratedPhysicalDamages (median)] | Below 2°C | IND | Final Energy¦Industry¦Electricity | EJ/yr | Final Energy¦Industry¦Electricity | demand_projection | elc_industry | 2060 | 10.3999 | Final Energy¦Industry¦Electricity
Downscaling[REMIND-MAgPIE 3.2-4.6 IntegratedPhysicalDamages (median)] | Below 2°C | IND | Final Energy¦Industry¦Electricity | EJ/yr | Final Energy¦Industry¦Electricity | demand_projection | elc_industry | 2065 | 10.6037 | Final Energy¦Industry¦Electricity
Downscaling[REMIND-MAgPIE 3.2-4.6 IntegratedPhysicalDamages (median)] | Below 2°C | IND | Final Energy¦Industry¦Electricity | EJ/yr | Final Energy¦Industry¦Electricity | demand_projection | elc_industry | 2070 | 10.8076 | Final Energy¦Industry¦Electricity
Downscaling[REMIND-MAgPIE 3.2-4.6 IntegratedPhysicalDamages (median)] | Below 2°C | IND | Final Energy¦Industry¦Electricity | EJ/yr | Final Energy¦Industry¦Electricity | demand_projection | elc_industry | 2075 | 10.5778 | Final Energy¦Industry¦Electricity
Downscaling[REMIND-MAgPIE 3.2-4.6 IntegratedPhysicalDamages (median)] | Below 2°C | IND | Final Energy¦Industry¦Electricity | EJ/yr | Final Energy¦Industry¦Electricity | demand_projection | elc_industry | 2080 | 10.348 | Final Energy¦Industry¦Electricity
Downscaling[REMIND-MAgPIE 3.2-4.6 IntegratedPhysicalDamages (median)] | Below 2°C | IND | Final Energy¦Industry¦Electricity | EJ/yr | Final Energy¦Industry¦Electricity | demand_projection | elc_industry | 2085 | 9.9072 | Final Energy¦Industry¦Electricity
Downscaling[REMIND-MAgPIE 3.2-4.6 IntegratedPhysicalDamages (median)] | Below 2°C | IND | Final Energy¦Industry¦Electricity | EJ/yr | Final Energy¦Industry¦Electricity | demand_projection | elc_industry | 2090 | 9.4665 | Final Energy¦Industry¦Electricity
Downscaling[REMIND-MAgPIE 3.2-4.6 IntegratedPhysicalDamages (median)] | Below 2°C | IND | Final Energy¦Industry¦Electricity | EJ/yr | Final Energy¦Industry¦Electricity | demand_projection | elc_industry | 2095 | 9.0179 | Final Energy¦Industry¦Electricity
Downscaling[REMIND-MAgPIE 3.2-4.6 IntegratedPhysicalDamages (median)] | Below 2°C | IND | Final Energy¦Industry¦Electricity | EJ/yr | Final Energy¦Industry¦Electricity | demand_projection | elc_industry | 2100 | 8.5693 | Final Energy¦Industry¦Electricity
Downscaling[REMIND-MAgPIE 3.2-4.6 IntegratedPhysicalDamages (median)] | Below 2°C | IND | Final Energy¦Residential and Commercial¦Electricity | EJ/yr | Final Energy¦Residential and Commercial¦Electricity | demand_projection | elc_buildings | 2020 | 1.6696 | Final Energy¦Residential and Commercial¦Electricity
Downscaling[REMIND-MAgPIE 3.2-4.6 IntegratedPhysicalDamages (median)] | Below 2°C | IND | Final Energy¦Residential and Commercial¦Electricity | EJ/yr | Final Energy¦Residential and Commercial¦Electricity | demand_projection | elc_buildings | 2025 | 2.7072 | Final Energy¦Residential and Commercial¦Electricity
Downscaling[REMIND-MAgPIE 3.2-4.6 IntegratedPhysicalDamages (median)] | Below 2°C | IND | Final Energy¦Residential and Commercial¦Electricity | EJ/yr | Final Energy¦Residential and Commercial¦Electricity | demand_projection | elc_buildings | 2030 | 4.0949 | Final Energy¦Residential and Commercial¦Electricity
Downscaling[REMIND-MAgPIE 3.2-4.6 IntegratedPhysicalDamages (median)] | Below 2°C | IND | Final Energy¦Residential and Commercial¦Electricity | EJ/yr | Final Energy¦Residential and Commercial¦Electricity | demand_projection | elc_buildings | 2035 | 5.4458 | Final Energy¦Residential and Commercial¦Electricity
Downscaling[REMIND-MAgPIE 3.2-4.6 IntegratedPhysicalDamages (median)] | Below 2°C | IND | Final Energy¦Residential and Commercial¦Electricity | EJ/yr | Final Energy¦Residential and Commercial¦Electricity | demand_projection | elc_buildings | 2040 | 6.5612 | Final Energy¦Residential and Commercial¦Electricity
Downscaling[REMIND-MAgPIE 3.2-4.6 IntegratedPhysicalDamages (median)] | Below 2°C | IND | Final Energy¦Residential and Commercial¦Electricity | EJ/yr | Final Energy¦Residential and Commercial¦Electricity | demand_projection | elc_buildings | 2045 | 8.0999 | Final Energy¦Residential and Commercial¦Electricity
Downscaling[REMIND-MAgPIE 3.2-4.6 IntegratedPhysicalDamages (median)] | Below 2°C | IND | Final Energy¦Residential and Commercial¦Electricity | EJ/yr | Final Energy¦Residential and Commercial¦Electricity | demand_projection | elc_buildings | 2050 | 9.7981 | Final Energy¦Residential and Commercial¦Electricity
Downscaling[REMIND-MAgPIE 3.2-4.6 IntegratedPhysicalDamages (median)] | Below 2°C | IND | Final Energy¦Residential and Commercial¦Electricity | EJ/yr | Final Energy¦Residential and Commercial¦Electricity | demand_projection | elc_buildings | 2055 | 11.2942 | Final Energy¦Residential and Commercial¦Electricity
Downscaling[REMIND-MAgPIE 3.2-4.6 IntegratedPhysicalDamages (median)] | Below 2°C | IND | Final Energy¦Residential and Commercial¦Electricity | EJ/yr | Final Energy¦Residential and Commercial¦Electricity | demand_projection | elc_buildings | 2060 | 13.9801 | Final Energy¦Residential and Commercial¦Electricity
Downscaling[REMIND-MAgPIE 3.2-4.6 IntegratedPhysicalDamages (median)] | Below 2°C | IND | Final Energy¦Residential and Commercial¦Electricity | EJ/yr | Final Energy¦Residential and Commercial¦Electricity | demand_projection | elc_buildings | 2065 | 16.317 | Final Energy¦Residential and Commercial¦Electricity
Downscaling[REMIND-MAgPIE 3.2-4.6 IntegratedPhysicalDamages (median)] | Below 2°C | IND | Final Energy¦Residential and Commercial¦Electricity | EJ/yr | Final Energy¦Residential and Commercial¦Electricity | demand_projection | elc_buildings | 2070 | 18.6539 | Final Energy¦Residential and Commercial¦Electricity
Downscaling[REMIND-MAgPIE 3.2-4.6 IntegratedPhysicalDamages (median)] | Below 2°C | IND | Final Energy¦Residential and Commercial¦Electricity | EJ/yr | Final Energy¦Residential and Commercial¦Electricity | demand_projection | elc_buildings | 2075 | 20.6204 | Final Energy¦Residential and Commercial¦Electricity
Downscaling[REMIND-MAgPIE 3.2-4.6 IntegratedPhysicalDamages (median)] | Below 2°C | IND | Final Energy¦Residential and Commercial¦Electricity | EJ/yr | Final Energy¦Residential and Commercial¦Electricity | demand_projection | elc_buildings | 2080 | 22.5868 | Final Energy¦Residential and Commercial¦Electricity
Downscaling[REMIND-MAgPIE 3.2-4.6 IntegratedPhysicalDamages (median)] | Below 2°C | IND | Final Energy¦Residential and Commercial¦Electricity | EJ/yr | Final Energy¦Residential and Commercial¦Electricity | demand_projection | elc_buildings | 2085 | 23.2952 | Final Energy¦Residential and Commercial¦Electricity
Downscaling[REMIND-MAgPIE 3.2-4.6 IntegratedPhysicalDamages (median)] | Below 2°C | IND | Final Energy¦Residential and Commercial¦Electricity | EJ/yr | Final Energy¦Residential and Commercial¦Electricity | demand_projection | elc_buildings | 2090 | 24.0036 | Final Energy¦Residential and Commercial¦Electricity
Downscaling[REMIND-MAgPIE 3.2-4.6 IntegratedPhysicalDamages (median)] | Below 2°C | IND | Final Energy¦Residential and Commercial¦Electricity | EJ/yr | Final Energy¦Residential and Commercial¦Electricity | demand_projection | elc_buildings | 2095 | 24.1373 | Final Energy¦Residential and Commercial¦Electricity
Downscaling[REMIND-MAgPIE 3.2-4.6 IntegratedPhysicalDamages (median)] | Below 2°C | IND | Final Energy¦Residential and Commercial¦Electricity | EJ/yr | Final Energy¦Residential and Commercial¦Electricity | demand_projection | elc_buildings | 2100 | 24.271 | Final Energy¦Residential and Commercial¦Electricity
Downscaling[REMIND-MAgPIE 3.2-4.6 IntegratedPhysicalDamages (median)] | Below 2°C | IND | Final Energy¦Transportation¦Electricity | EJ/yr | Final Energy¦Transportation¦Electricity | demand_projection | elc_transport | 2020 | 0.0936 | Final Energy¦Transportation¦Electricity
Downscaling[REMIND-MAgPIE 3.2-4.6 IntegratedPhysicalDamages (median)] | Below 2°C | IND | Final Energy¦Transportation¦Electricity | EJ/yr | Final Energy¦Transportation¦Electricity | demand_projection | elc_transport | 2025 | 0.2417 | Final Energy¦Transportation¦Electricity
Downscaling[REMIND-MAgPIE 3.2-4.6 IntegratedPhysicalDamages (median)] | Below 2°C | IND | Final Energy¦Transportation¦Electricity | EJ/yr | Final Energy¦Transportation¦Electricity | demand_projection | elc_transport | 2030 | 0.6414 | Final Energy¦Transportation¦Electricity
Downscaling[REMIND-MAgPIE 3.2-4.6 IntegratedPhysicalDamages (median)] | Below 2°C | IND | Final Energy¦Transportation¦Electricity | EJ/yr | Final Energy¦Transportation¦Electricity | demand_projection | elc_transport | 2035 | 1.0986 | Final Energy¦Transportation¦Electricity
Downscaling[REMIND-MAgPIE 3.2-4.6 IntegratedPhysicalDamages (median)] | Below 2°C | IND | Final Energy¦Transportation¦Electricity | EJ/yr | Final Energy¦Transportation¦Electricity | demand_projection | elc_transport | 2040 | 1.783 | Final Energy¦Transportation¦Electricity
Downscaling[REMIND-MAgPIE 3.2-4.6 IntegratedPhysicalDamages (median)] | Below 2°C | IND | Final Energy¦Transportation¦Electricity | EJ/yr | Final Energy¦Transportation¦Electricity | demand_projection | elc_transport | 2045 | 2.6243 | Final Energy¦Transportation¦Electricity
Downscaling[REMIND-MAgPIE 3.2-4.6 IntegratedPhysicalDamages (median)] | Below 2°C | IND | Final Energy¦Transportation¦Electricity | EJ/yr | Final Energy¦Transportation¦Electricity | demand_projection | elc_transport | 2050 | 3.2567 | Final Energy¦Transportation¦Electricity
Downscaling[REMIND-MAgPIE 3.2-4.6 IntegratedPhysicalDamages (median)] | Below 2°C | IND | Final Energy¦Transportation¦Electricity | EJ/yr | Final Energy¦Transportation¦Electricity | demand_projection | elc_transport | 2055 | 3.716 | Final Energy¦Transportation¦Electricity
Downscaling[REMIND-MAgPIE 3.2-4.6 IntegratedPhysicalDamages (median)] | Below 2°C | IND | Final Energy¦Transportation¦Electricity | EJ/yr | Final Energy¦Transportation¦Electricity | demand_projection | elc_transport | 2060 | 4.1887 | Final Energy¦Transportation¦Electricity
Downscaling[REMIND-MAgPIE 3.2-4.6 IntegratedPhysicalDamages (median)] | Below 2°C | IND | Final Energy¦Transportation¦Electricity | EJ/yr | Final Energy¦Transportation¦Electricity | demand_projection | elc_transport | 2065 | 4.3475 | Final Energy¦Transportation¦Electricity
Downscaling[REMIND-MAgPIE 3.2-4.6 IntegratedPhysicalDamages (median)] | Below 2°C | IND | Final Energy¦Transportation¦Electricity | EJ/yr | Final Energy¦Transportation¦Electricity | demand_projection | elc_transport | 2070 | 4.5063 | Final Energy¦Transportation¦Electricity
Downscaling[REMIND-MAgPIE 3.2-4.6 IntegratedPhysicalDamages (median)] | Below 2°C | IND | Final Energy¦Transportation¦Electricity | EJ/yr | Final Energy¦Transportation¦Electricity | demand_projection | elc_transport | 2075 | 4.6487 | Final Energy¦Transportation¦Electricity
Downscaling[REMIND-MAgPIE 3.2-4.6 IntegratedPhysicalDamages (median)] | Below 2°C | IND | Final Energy¦Transportation¦Electricity | EJ/yr | Final Energy¦Transportation¦Electricity | demand_projection | elc_transport | 2080 | 4.7912 | Final Energy¦Transportation¦Electricity
Downscaling[REMIND-MAgPIE 3.2-4.6 IntegratedPhysicalDamages (median)] | Below 2°C | IND | Final Energy¦Transportation¦Electricity | EJ/yr | Final Energy¦Transportation¦Electricity | demand_projection | elc_transport | 2085 | 4.8747 | Final Energy¦Transportation¦Electricity
Downscaling[REMIND-MAgPIE 3.2-4.6 IntegratedPhysicalDamages (median)] | Below 2°C | IND | Final Energy¦Transportation¦Electricity | EJ/yr | Final Energy¦Transportation¦Electricity | demand_projection | elc_transport | 2090 | 4.9582 | Final Energy¦Transportation¦Electricity
Downscaling[REMIND-MAgPIE 3.2-4.6 IntegratedPhysicalDamages (median)] | Below 2°C | IND | Final Energy¦Transportation¦Electricity | EJ/yr | Final Energy¦Transportation¦Electricity | demand_projection | elc_transport | 2095 | 5.0179 | Final Energy¦Transportation¦Electricity
Downscaling[REMIND-MAgPIE 3.2-4.6 IntegratedPhysicalDamages (median)] | Below 2°C | IND | Final Energy¦Transportation¦Electricity | EJ/yr | Final Energy¦Transportation¦Electricity | demand_projection | elc_transport | 2100 | 5.0775 | Final Energy¦Transportation¦Electricity
Downscaling[REMIND-MAgPIE 3.2-4.6 IntegratedPhysicalDamages (median)] | Below 2°C | IND | Secondary Energy¦Hydrogen | EJ/yr | Secondary Energy¦Hydrogen | demand_projection | hydrogen_allsect | 2020 | 0.0141 | Secondary Energy¦Hydrogen
Downscaling[REMIND-MAgPIE 3.2-4.6 IntegratedPhysicalDamages (median)] | Below 2°C | IND | Secondary Energy¦Hydrogen | EJ/yr | Secondary Energy¦Hydrogen | demand_projection | hydrogen_allsect | 2025 | 0.1033 | Secondary Energy¦Hydrogen
Downscaling[REMIND-MAgPIE 3.2-4.6 IntegratedPhysicalDamages (median)] | Below 2°C | IND | Secondary Energy¦Hydrogen | EJ/yr | Secondary Energy¦Hydrogen | demand_projection | hydrogen_allsect | 2030 | 0.2623 | Secondary Energy¦Hydrogen
Downscaling[REMIND-MAgPIE 3.2-4.6 IntegratedPhysicalDamages (median)] | Below 2°C | IND | Secondary Energy¦Hydrogen | EJ/yr | Secondary Energy¦Hydrogen | demand_projection | hydrogen_allsect | 2035 | 0.4783 | Secondary Energy¦Hydrogen
Downscaling[REMIND-MAgPIE 3.2-4.6 IntegratedPhysicalDamages (median)] | Below 2°C | IND | Secondary Energy¦Hydrogen | EJ/yr | Secondary Energy¦Hydrogen | demand_projection | hydrogen_allsect | 2040 | 0.895 | Secondary Energy¦Hydrogen
Downscaling[REMIND-MAgPIE 3.2-4.6 IntegratedPhysicalDamages (median)] | Below 2°C | IND | Secondary Energy¦Hydrogen | EJ/yr | Secondary Energy¦Hydrogen | demand_projection | hydrogen_allsect | 2045 | 1.6585 | Secondary Energy¦Hydrogen
Downscaling[REMIND-MAgPIE 3.2-4.6 IntegratedPhysicalDamages (median)] | Below 2°C | IND | Secondary Energy¦Hydrogen | EJ/yr | Secondary Energy¦Hydrogen | demand_projection | hydrogen_allsect | 2050 | 2.8775 | Secondary Energy¦Hydrogen
Downscaling[REMIND-MAgPIE 3.2-4.6 IntegratedPhysicalDamages (median)] | Below 2°C | IND | Secondary Energy¦Hydrogen | EJ/yr | Secondary Energy¦Hydrogen | demand_projection | hydrogen_allsect | 2055 | 4.1886 | Secondary Energy¦Hydrogen
Downscaling[REMIND-MAgPIE 3.2-4.6 IntegratedPhysicalDamages (median)] | Below 2°C | IND | Secondary Energy¦Hydrogen | EJ/yr | Secondary Energy¦Hydrogen | demand_projection | hydrogen_allsect | 2060 | 6.7917 | Secondary Energy¦Hydrogen
Downscaling[REMIND-MAgPIE 3.2-4.6 IntegratedPhysicalDamages (median)] | Below 2°C | IND | Secondary Energy¦Hydrogen | EJ/yr | Secondary Energy¦Hydrogen | demand_projection | hydrogen_allsect | 2065 | 7.5203 | Secondary Energy¦Hydrogen
Downscaling[REMIND-MAgPIE 3.2-4.6 IntegratedPhysicalDamages (median)] | Below 2°C | IND | Secondary Energy¦Hydrogen | EJ/yr | Secondary Energy¦Hydrogen | demand_projection | hydrogen_allsect | 2070 | 8.2488 | Secondary Energy¦Hydrogen
Downscaling[REMIND-MAgPIE 3.2-4.6 IntegratedPhysicalDamages (median)] | Below 2°C | IND | Secondary Energy¦Hydrogen | EJ/yr | Secondary Energy¦Hydrogen | demand_projection | hydrogen_allsect | 2075 | 10.0947 | Secondary Energy¦Hydrogen
Downscaling[REMIND-MAgPIE 3.2-4.6 IntegratedPhysicalDamages (median)] | Below 2°C | IND | Secondary Energy¦Hydrogen | EJ/yr | Secondary Energy¦Hydrogen | demand_projection | hydrogen_allsect | 2080 | 11.9406 | Secondary Energy¦Hydrogen
Downscaling[REMIND-MAgPIE 3.2-4.6 IntegratedPhysicalDamages (median)] | Below 2°C | IND | Secondary Energy¦Hydrogen | EJ/yr | Secondary Energy¦Hydrogen | demand_projection | hydrogen_allsect | 2085 | 14.7015 | Secondary Energy¦Hydrogen
Downscaling[REMIND-MAgPIE 3.2-4.6 IntegratedPhysicalDamages (median)] | Below 2°C | IND | Secondary Energy¦Hydrogen | EJ/yr | Secondary Energy¦Hydrogen | demand_projection | hydrogen_allsect | 2090 | 17.4623 | Secondary Energy¦Hydrogen
Downscaling[REMIND-MAgPIE 3.2-4.6 IntegratedPhysicalDamages (median)] | Below 2°C | IND | Secondary Energy¦Hydrogen | EJ/yr | Secondary Energy¦Hydrogen | demand_projection | hydrogen_allsect | 2095 | 19.8287 | Secondary Energy¦Hydrogen
Downscaling[REMIND-MAgPIE 3.2-4.6 IntegratedPhysicalDamages (median)] | Below 2°C | IND | Secondary Energy¦Hydrogen | EJ/yr | Secondary Energy¦Hydrogen | demand_projection | hydrogen_allsect | 2100 | 22.195 | Secondary Energy¦Hydrogen
Downscaling[REMIND-MAgPIE 3.2-4.6 IntegratedPhysicalDamages (median)] | Below 2°C | IND | Secondary Energy¦Electricity¦Coal | EJ/yr | Secondary Energy¦Electricity¦Coal | elec_co2 |  | 2020 | 5.3241 | Secondary Energy¦Electricity¦Coal | 94
Downscaling[REMIND-MAgPIE 3.2-4.6 IntegratedPhysicalDamages (median)] | Below 2°C | IND | Secondary Energy¦Electricity¦Coal | EJ/yr | Secondary Energy¦Electricity¦Coal | elec_co2 |  | 2025 | 5.4008 | Secondary Energy¦Electricity¦Coal | 94
Downscaling[REMIND-MAgPIE 3.2-4.6 IntegratedPhysicalDamages (median)] | Below 2°C | IND | Secondary Energy¦Electricity¦Coal | EJ/yr | Secondary Energy¦Electricity¦Coal | elec_co2 |  | 2030 | 4.2459 | Secondary Energy¦Electricity¦Coal | 94
Downscaling[REMIND-MAgPIE 3.2-4.6 IntegratedPhysicalDamages (median)] | Below 2°C | IND | Secondary Energy¦Electricity¦Coal | EJ/yr | Secondary Energy¦Electricity¦Coal | elec_co2 |  | 2035 | 1.8111 | Secondary Energy¦Electricity¦Coal | 94
Downscaling[REMIND-MAgPIE 3.2-4.6 IntegratedPhysicalDamages (median)] | Below 2°C | IND | Secondary Energy¦Electricity¦Coal | EJ/yr | Secondary Energy¦Electricity¦Coal | elec_co2 |  | 2040 | 0.0022 | Secondary Energy¦Electricity¦Coal | 94
Downscaling[REMIND-MAgPIE 3.2-4.6 IntegratedPhysicalDamages (median)] | Below 2°C | IND | Secondary Energy¦Electricity¦Coal | EJ/yr | Secondary Energy¦Electricity¦Coal | elec_co2 |  | 2045 | 0.0009 | Secondary Energy¦Electricity¦Coal | 94
Downscaling[REMIND-MAgPIE 3.2-4.6 IntegratedPhysicalDamages (median)] | Below 2°C | IND | Secondary Energy¦Electricity¦Coal | EJ/yr | Secondary Energy¦Electricity¦Coal | elec_co2 |  | 2050 | 0.0005 | Secondary Energy¦Electricity¦Coal | 94
Downscaling[REMIND-MAgPIE 3.2-4.6 IntegratedPhysicalDamages (median)] | Below 2°C | IND | Secondary Energy¦Electricity¦Coal | EJ/yr | Secondary Energy¦Electricity¦Coal | elec_co2 |  | 2055 | 0.0004 | Secondary Energy¦Electricity¦Coal | 94
Downscaling[REMIND-MAgPIE 3.2-4.6 IntegratedPhysicalDamages (median)] | Below 2°C | IND | Secondary Energy¦Electricity¦Coal | EJ/yr | Secondary Energy¦Electricity¦Coal | elec_co2 |  | 2060 | 0.0002 | Secondary Energy¦Electricity¦Coal | 94
Downscaling[REMIND-MAgPIE 3.2-4.6 IntegratedPhysicalDamages (median)] | Below 2°C | IND | Secondary Energy¦Electricity¦Coal | EJ/yr | Secondary Energy¦Electricity¦Coal | elec_co2 |  | 2065 | 0.0001 | Secondary Energy¦Electricity¦Coal | 94
Downscaling[REMIND-MAgPIE 3.2-4.6 IntegratedPhysicalDamages (median)] | Below 2°C | IND | Secondary Energy¦Electricity¦Coal | EJ/yr | Secondary Energy¦Electricity¦Coal | elec_co2 |  | 2070 | 0 | Secondary Energy¦Electricity¦Coal | 94
Downscaling[REMIND-MAgPIE 3.2-4.6 IntegratedPhysicalDamages (median)] | Below 2°C | IND | Secondary Energy¦Electricity¦Coal | EJ/yr | Secondary Energy¦Electricity¦Coal | elec_co2 |  | 2075 | 0 | Secondary Energy¦Electricity¦Coal | 94
Downscaling[REMIND-MAgPIE 3.2-4.6 IntegratedPhysicalDamages (median)] | Below 2°C | IND | Secondary Energy¦Electricity¦Coal | EJ/yr | Secondary Energy¦Electricity¦Coal | elec_co2 |  | 2080 | 0 | Secondary Energy¦Electricity¦Coal | 94
Downscaling[REMIND-MAgPIE 3.2-4.6 IntegratedPhysicalDamages (median)] | Below 2°C | IND | Secondary Energy¦Electricity¦Coal | EJ/yr | Secondary Energy¦Electricity¦Coal | elec_co2 |  | 2085 | 0 | Secondary Energy¦Electricity¦Coal | 94
Downscaling[REMIND-MAgPIE 3.2-4.6 IntegratedPhysicalDamages (median)] | Below 2°C | IND | Secondary Energy¦Electricity¦Coal | EJ/yr | Secondary Energy¦Electricity¦Coal | elec_co2 |  | 2090 | 0 | Secondary Energy¦Electricity¦Coal | 94
Downscaling[REMIND-MAgPIE 3.2-4.6 IntegratedPhysicalDamages (median)] | Below 2°C | IND | Secondary Energy¦Electricity¦Coal | EJ/yr | Secondary Energy¦Electricity¦Coal | elec_co2 |  | 2095 | 0 | Secondary Energy¦Electricity¦Coal | 94
Downscaling[REMIND-MAgPIE 3.2-4.6 IntegratedPhysicalDamages (median)] | Below 2°C | IND | Secondary Energy¦Electricity¦Coal | EJ/yr | Secondary Energy¦Electricity¦Coal | elec_co2 |  | 2100 | 0 | Secondary Energy¦Electricity¦Coal | 94
Downscaling[REMIND-MAgPIE 3.2-4.6 IntegratedPhysicalDamages (median)] | Below 2°C | IND | Secondary Energy¦Electricity¦Gas | EJ/yr | Secondary Energy¦Electricity¦Gas | elec_co2 |  | 2020 | 0.2007 | Secondary Energy¦Electricity¦Gas | 55
Downscaling[REMIND-MAgPIE 3.2-4.6 IntegratedPhysicalDamages (median)] | Below 2°C | IND | Secondary Energy¦Electricity¦Gas | EJ/yr | Secondary Energy¦Electricity¦Gas | elec_co2 |  | 2025 | 0.311 | Secondary Energy¦Electricity¦Gas | 55
Downscaling[REMIND-MAgPIE 3.2-4.6 IntegratedPhysicalDamages (median)] | Below 2°C | IND | Secondary Energy¦Electricity¦Gas | EJ/yr | Secondary Energy¦Electricity¦Gas | elec_co2 |  | 2030 | 0.3027 | Secondary Energy¦Electricity¦Gas | 55
Downscaling[REMIND-MAgPIE 3.2-4.6 IntegratedPhysicalDamages (median)] | Below 2°C | IND | Secondary Energy¦Electricity¦Gas | EJ/yr | Secondary Energy¦Electricity¦Gas | elec_co2 |  | 2035 | 0.2249 | Secondary Energy¦Electricity¦Gas | 55
Downscaling[REMIND-MAgPIE 3.2-4.6 IntegratedPhysicalDamages (median)] | Below 2°C | IND | Secondary Energy¦Electricity¦Gas | EJ/yr | Secondary Energy¦Electricity¦Gas | elec_co2 |  | 2040 | 0.22 | Secondary Energy¦Electricity¦Gas | 55
Downscaling[REMIND-MAgPIE 3.2-4.6 IntegratedPhysicalDamages (median)] | Below 2°C | IND | Secondary Energy¦Electricity¦Gas | EJ/yr | Secondary Energy¦Electricity¦Gas | elec_co2 |  | 2045 | 0.2301 | Secondary Energy¦Electricity¦Gas | 55
Downscaling[REMIND-MAgPIE 3.2-4.6 IntegratedPhysicalDamages (median)] | Below 2°C | IND | Secondary Energy¦Electricity¦Gas | EJ/yr | Secondary Energy¦Electricity¦Gas | elec_co2 |  | 2050 | 0.2151 | Secondary Energy¦Electricity¦Gas | 55
Downscaling[REMIND-MAgPIE 3.2-4.6 IntegratedPhysicalDamages (median)] | Below 2°C | IND | Secondary Energy¦Electricity¦Gas | EJ/yr | Secondary Energy¦Electricity¦Gas | elec_co2 |  | 2055 | 0.1888 | Secondary Energy¦Electricity¦Gas | 55
Downscaling[REMIND-MAgPIE 3.2-4.6 IntegratedPhysicalDamages (median)] | Below 2°C | IND | Secondary Energy¦Electricity¦Gas | EJ/yr | Secondary Energy¦Electricity¦Gas | elec_co2 |  | 2060 | 0.1555 | Secondary Energy¦Electricity¦Gas | 55
Downscaling[REMIND-MAgPIE 3.2-4.6 IntegratedPhysicalDamages (median)] | Below 2°C | IND | Secondary Energy¦Electricity¦Gas | EJ/yr | Secondary Energy¦Electricity¦Gas | elec_co2 |  | 2065 | 0.1082 | Secondary Energy¦Electricity¦Gas | 55
Downscaling[REMIND-MAgPIE 3.2-4.6 IntegratedPhysicalDamages (median)] | Below 2°C | IND | Secondary Energy¦Electricity¦Gas | EJ/yr | Secondary Energy¦Electricity¦Gas | elec_co2 |  | 2070 | 0.0609 | Secondary Energy¦Electricity¦Gas | 55
Downscaling[REMIND-MAgPIE 3.2-4.6 IntegratedPhysicalDamages (median)] | Below 2°C | IND | Secondary Energy¦Electricity¦Gas | EJ/yr | Secondary Energy¦Electricity¦Gas | elec_co2 |  | 2075 | 0.033 | Secondary Energy¦Electricity¦Gas | 55
Downscaling[REMIND-MAgPIE 3.2-4.6 IntegratedPhysicalDamages (median)] | Below 2°C | IND | Secondary Energy¦Electricity¦Gas | EJ/yr | Secondary Energy¦Electricity¦Gas | elec_co2 |  | 2080 | 0.0051 | Secondary Energy¦Electricity¦Gas | 55
Downscaling[REMIND-MAgPIE 3.2-4.6 IntegratedPhysicalDamages (median)] | Below 2°C | IND | Secondary Energy¦Electricity¦Gas | EJ/yr | Secondary Energy¦Electricity¦Gas | elec_co2 |  | 2085 | 0.0026 | Secondary Energy¦Electricity¦Gas | 55
Downscaling[REMIND-MAgPIE 3.2-4.6 IntegratedPhysicalDamages (median)] | Below 2°C | IND | Secondary Energy¦Electricity¦Gas | EJ/yr | Secondary Energy¦Electricity¦Gas | elec_co2 |  | 2090 | 0 | Secondary Energy¦Electricity¦Gas | 55
Downscaling[REMIND-MAgPIE 3.2-4.6 IntegratedPhysicalDamages (median)] | Below 2°C | IND | Secondary Energy¦Electricity¦Gas | EJ/yr | Secondary Energy¦Electricity¦Gas | elec_co2 |  | 2095 | 0 | Secondary Energy¦Electricity¦Gas | 55
Downscaling[REMIND-MAgPIE 3.2-4.6 IntegratedPhysicalDamages (median)] | Below 2°C | IND | Secondary Energy¦Electricity¦Gas | EJ/yr | Secondary Energy¦Electricity¦Gas | elec_co2 |  | 2100 | 0 | Secondary Energy¦Electricity¦Gas | 55
Downscaling[REMIND-MAgPIE 3.2-4.6 IntegratedPhysicalDamages (median)] | Below 2°C | IND | Secondary Energy¦Electricity¦Oil | EJ/yr | Secondary Energy¦Electricity¦Oil | elec_co2 |  | 2020 | 0.0123 | Secondary Energy¦Electricity¦Oil | 70
Downscaling[REMIND-MAgPIE 3.2-4.6 IntegratedPhysicalDamages (median)] | Below 2°C | IND | Secondary Energy¦Electricity¦Oil | EJ/yr | Secondary Energy¦Electricity¦Oil | elec_co2 |  | 2025 | 0.0094 | Secondary Energy¦Electricity¦Oil | 70
Downscaling[REMIND-MAgPIE 3.2-4.6 IntegratedPhysicalDamages (median)] | Below 2°C | IND | Secondary Energy¦Electricity¦Oil | EJ/yr | Secondary Energy¦Electricity¦Oil | elec_co2 |  | 2030 | 0.0041 | Secondary Energy¦Electricity¦Oil | 70
Downscaling[REMIND-MAgPIE 3.2-4.6 IntegratedPhysicalDamages (median)] | Below 2°C | IND | Secondary Energy¦Electricity¦Oil | EJ/yr | Secondary Energy¦Electricity¦Oil | elec_co2 |  | 2035 | 0 | Secondary Energy¦Electricity¦Oil | 70
Downscaling[REMIND-MAgPIE 3.2-4.6 IntegratedPhysicalDamages (median)] | Below 2°C | IND | Secondary Energy¦Electricity¦Oil | EJ/yr | Secondary Energy¦Electricity¦Oil | elec_co2 |  | 2040 | 0 | Secondary Energy¦Electricity¦Oil | 70
Downscaling[REMIND-MAgPIE 3.2-4.6 IntegratedPhysicalDamages (median)] | Below 2°C | IND | Secondary Energy¦Electricity¦Oil | EJ/yr | Secondary Energy¦Electricity¦Oil | elec_co2 |  | 2045 | 0 | Secondary Energy¦Electricity¦Oil | 70
Downscaling[REMIND-MAgPIE 3.2-4.6 IntegratedPhysicalDamages (median)] | Below 2°C | IND | Secondary Energy¦Electricity¦Oil | EJ/yr | Secondary Energy¦Electricity¦Oil | elec_co2 |  | 2050 | 0 | Secondary Energy¦Electricity¦Oil | 70
Downscaling[REMIND-MAgPIE 3.2-4.6 IntegratedPhysicalDamages (median)] | Below 2°C | IND | Secondary Energy¦Electricity¦Oil | EJ/yr | Secondary Energy¦Electricity¦Oil | elec_co2 |  | 2055 | 0 | Secondary Energy¦Electricity¦Oil | 70
Downscaling[REMIND-MAgPIE 3.2-4.6 IntegratedPhysicalDamages (median)] | Below 2°C | IND | Secondary Energy¦Electricity¦Oil | EJ/yr | Secondary Energy¦Electricity¦Oil | elec_co2 |  | 2060 | 0 | Secondary Energy¦Electricity¦Oil | 70
Downscaling[REMIND-MAgPIE 3.2-4.6 IntegratedPhysicalDamages (median)] | Below 2°C | IND | Secondary Energy¦Electricity¦Oil | EJ/yr | Secondary Energy¦Electricity¦Oil | elec_co2 |  | 2065 | 0 | Secondary Energy¦Electricity¦Oil | 70
Downscaling[REMIND-MAgPIE 3.2-4.6 IntegratedPhysicalDamages (median)] | Below 2°C | IND | Secondary Energy¦Electricity¦Oil | EJ/yr | Secondary Energy¦Electricity¦Oil | elec_co2 |  | 2070 | 0 | Secondary Energy¦Electricity¦Oil | 70
Downscaling[REMIND-MAgPIE 3.2-4.6 IntegratedPhysicalDamages (median)] | Below 2°C | IND | Secondary Energy¦Electricity¦Oil | EJ/yr | Secondary Energy¦Electricity¦Oil | elec_co2 |  | 2075 | 0 | Secondary Energy¦Electricity¦Oil | 70
Downscaling[REMIND-MAgPIE 3.2-4.6 IntegratedPhysicalDamages (median)] | Below 2°C | IND | Secondary Energy¦Electricity¦Oil | EJ/yr | Secondary Energy¦Electricity¦Oil | elec_co2 |  | 2080 | 0 | Secondary Energy¦Electricity¦Oil | 70
Downscaling[REMIND-MAgPIE 3.2-4.6 IntegratedPhysicalDamages (median)] | Below 2°C | IND | Secondary Energy¦Electricity¦Oil | EJ/yr | Secondary Energy¦Electricity¦Oil | elec_co2 |  | 2085 | 0 | Secondary Energy¦Electricity¦Oil | 70
Downscaling[REMIND-MAgPIE 3.2-4.6 IntegratedPhysicalDamages (median)] | Below 2°C | IND | Secondary Energy¦Electricity¦Oil | EJ/yr | Secondary Energy¦Electricity¦Oil | elec_co2 |  | 2090 | 0 | Secondary Energy¦Electricity¦Oil | 70
Downscaling[REMIND-MAgPIE 3.2-4.6 IntegratedPhysicalDamages (median)] | Below 2°C | IND | Secondary Energy¦Electricity¦Oil | EJ/yr | Secondary Energy¦Electricity¦Oil | elec_co2 |  | 2095 | 0 | Secondary Energy¦Electricity¦Oil | 70
Downscaling[REMIND-MAgPIE 3.2-4.6 IntegratedPhysicalDamages (median)] | Below 2°C | IND | Secondary Energy¦Electricity¦Oil | EJ/yr | Secondary Energy¦Electricity¦Oil | elec_co2 |  | 2100 | 0 | Secondary Energy¦Electricity¦Oil | 70
Downscaling[REMIND-MAgPIE 3.2-4.6 IntegratedPhysicalDamages (median)] | Below 2°C | IND | Price¦Primary Energy¦Biomass | US$2010/GJ | Price¦Primary Energy¦Biomass | fuel_supply | bioenergy | 2020 | 5.3799 | Price¦Primary Energy¦Biomass
Downscaling[REMIND-MAgPIE 3.2-4.6 IntegratedPhysicalDamages (median)] | Below 2°C | IND | Price¦Primary Energy¦Biomass | US$2010/GJ | Price¦Primary Energy¦Biomass | fuel_supply | bioenergy | 2025 | 5.4341 | Price¦Primary Energy¦Biomass
Downscaling[REMIND-MAgPIE 3.2-4.6 IntegratedPhysicalDamages (median)] | Below 2°C | IND | Price¦Primary Energy¦Biomass | US$2010/GJ | Price¦Primary Energy¦Biomass | fuel_supply | bioenergy | 2030 | 5.228 | Price¦Primary Energy¦Biomass
Downscaling[REMIND-MAgPIE 3.2-4.6 IntegratedPhysicalDamages (median)] | Below 2°C | IND | Price¦Primary Energy¦Biomass | US$2010/GJ | Price¦Primary Energy¦Biomass | fuel_supply | bioenergy | 2035 | 5.2523 | Price¦Primary Energy¦Biomass
Downscaling[REMIND-MAgPIE 3.2-4.6 IntegratedPhysicalDamages (median)] | Below 2°C | IND | Price¦Primary Energy¦Biomass | US$2010/GJ | Price¦Primary Energy¦Biomass | fuel_supply | bioenergy | 2040 | 6.1205 | Price¦Primary Energy¦Biomass
Downscaling[REMIND-MAgPIE 3.2-4.6 IntegratedPhysicalDamages (median)] | Below 2°C | IND | Price¦Primary Energy¦Biomass | US$2010/GJ | Price¦Primary Energy¦Biomass | fuel_supply | bioenergy | 2045 | 6.4948 | Price¦Primary Energy¦Biomass
Downscaling[REMIND-MAgPIE 3.2-4.6 IntegratedPhysicalDamages (median)] | Below 2°C | IND | Price¦Primary Energy¦Biomass | US$2010/GJ | Price¦Primary Energy¦Biomass | fuel_supply | bioenergy | 2050 | 7.8084 | Price¦Primary Energy¦Biomass
Downscaling[REMIND-MAgPIE 3.2-4.6 IntegratedPhysicalDamages (median)] | Below 2°C | IND | Price¦Primary Energy¦Biomass | US$2010/GJ | Price¦Primary Energy¦Biomass | fuel_supply | bioenergy | 2055 | 8.8045 | Price¦Primary Energy¦Biomass
Downscaling[REMIND-MAgPIE 3.2-4.6 IntegratedPhysicalDamages (median)] | Below 2°C | IND | Price¦Primary Energy¦Biomass | US$2010/GJ | Price¦Primary Energy¦Biomass | fuel_supply | bioenergy | 2060 | 12.725 | Price¦Primary Energy¦Biomass
Downscaling[REMIND-MAgPIE 3.2-4.6 IntegratedPhysicalDamages (median)] | Below 2°C | IND | Price¦Primary Energy¦Biomass | US$2010/GJ | Price¦Primary Energy¦Biomass | fuel_supply | bioenergy | 2065 | 12.9335 | Price¦Primary Energy¦Biomass
Downscaling[REMIND-MAgPIE 3.2-4.6 IntegratedPhysicalDamages (median)] | Below 2°C | IND | Price¦Primary Energy¦Biomass | US$2010/GJ | Price¦Primary Energy¦Biomass | fuel_supply | bioenergy | 2070 | 13.1421 | Price¦Primary Energy¦Biomass
Downscaling[REMIND-MAgPIE 3.2-4.6 IntegratedPhysicalDamages (median)] | Below 2°C | IND | Price¦Primary Energy¦Biomass | US$2010/GJ | Price¦Primary Energy¦Biomass | fuel_supply | bioenergy | 2075 | 14.1411 | Price¦Primary Energy¦Biomass
Downscaling[REMIND-MAgPIE 3.2-4.6 IntegratedPhysicalDamages (median)] | Below 2°C | IND | Price¦Primary Energy¦Biomass | US$2010/GJ | Price¦Primary Energy¦Biomass | fuel_supply | bioenergy | 2080 | 15.1402 | Price¦Primary Energy¦Biomass
Downscaling[REMIND-MAgPIE 3.2-4.6 IntegratedPhysicalDamages (median)] | Below 2°C | IND | Price¦Primary Energy¦Biomass | US$2010/GJ | Price¦Primary Energy¦Biomass | fuel_supply | bioenergy | 2085 | 15.7684 | Price¦Primary Energy¦Biomass
Downscaling[REMIND-MAgPIE 3.2-4.6 IntegratedPhysicalDamages (median)] | Below 2°C | IND | Price¦Primary Energy¦Biomass | US$2010/GJ | Price¦Primary Energy¦Biomass | fuel_supply | bioenergy | 2090 | 16.3966 | Price¦Primary Energy¦Biomass
Downscaling[REMIND-MAgPIE 3.2-4.6 IntegratedPhysicalDamages (median)] | Below 2°C | IND | Price¦Primary Energy¦Biomass | US$2010/GJ | Price¦Primary Energy¦Biomass | fuel_supply | bioenergy | 2095 | 16.211 | Price¦Primary Energy¦Biomass
Downscaling[REMIND-MAgPIE 3.2-4.6 IntegratedPhysicalDamages (median)] | Below 2°C | IND | Price¦Primary Energy¦Biomass | US$2010/GJ | Price¦Primary Energy¦Biomass | fuel_supply | bioenergy | 2100 | 16.0254 | Price¦Primary Energy¦Biomass
Downscaling[REMIND-MAgPIE 3.2-4.6 IntegratedPhysicalDamages (median)] | Below 2°C | IND | Price¦Primary Energy¦Coal | US$2010/GJ | Price¦Primary Energy¦Coal | fuel_supply | coal | 2020 | 2.0344 | Price¦Primary Energy¦Coal
Downscaling[REMIND-MAgPIE 3.2-4.6 IntegratedPhysicalDamages (median)] | Below 2°C | IND | Price¦Primary Energy¦Coal | US$2010/GJ | Price¦Primary Energy¦Coal | fuel_supply | coal | 2025 | 2.225 | Price¦Primary Energy¦Coal
Downscaling[REMIND-MAgPIE 3.2-4.6 IntegratedPhysicalDamages (median)] | Below 2°C | IND | Price¦Primary Energy¦Coal | US$2010/GJ | Price¦Primary Energy¦Coal | fuel_supply | coal | 2030 | 1.7271 | Price¦Primary Energy¦Coal
Downscaling[REMIND-MAgPIE 3.2-4.6 IntegratedPhysicalDamages (median)] | Below 2°C | IND | Price¦Primary Energy¦Coal | US$2010/GJ | Price¦Primary Energy¦Coal | fuel_supply | coal | 2035 | 1.4797 | Price¦Primary Energy¦Coal
Downscaling[REMIND-MAgPIE 3.2-4.6 IntegratedPhysicalDamages (median)] | Below 2°C | IND | Price¦Primary Energy¦Coal | US$2010/GJ | Price¦Primary Energy¦Coal | fuel_supply | coal | 2040 | 1.4321 | Price¦Primary Energy¦Coal
Downscaling[REMIND-MAgPIE 3.2-4.6 IntegratedPhysicalDamages (median)] | Below 2°C | IND | Price¦Primary Energy¦Coal | US$2010/GJ | Price¦Primary Energy¦Coal | fuel_supply | coal | 2045 | 1.4132 | Price¦Primary Energy¦Coal
Downscaling[REMIND-MAgPIE 3.2-4.6 IntegratedPhysicalDamages (median)] | Below 2°C | IND | Price¦Primary Energy¦Coal | US$2010/GJ | Price¦Primary Energy¦Coal | fuel_supply | coal | 2050 | 1.5518 | Price¦Primary Energy¦Coal
Downscaling[REMIND-MAgPIE 3.2-4.6 IntegratedPhysicalDamages (median)] | Below 2°C | IND | Price¦Primary Energy¦Coal | US$2010/GJ | Price¦Primary Energy¦Coal | fuel_supply | coal | 2055 | 1.3271 | Price¦Primary Energy¦Coal
Downscaling[REMIND-MAgPIE 3.2-4.6 IntegratedPhysicalDamages (median)] | Below 2°C | IND | Price¦Primary Energy¦Coal | US$2010/GJ | Price¦Primary Energy¦Coal | fuel_supply | coal | 2060 | 1.9479 | Price¦Primary Energy¦Coal
Downscaling[REMIND-MAgPIE 3.2-4.6 IntegratedPhysicalDamages (median)] | Below 2°C | IND | Price¦Primary Energy¦Coal | US$2010/GJ | Price¦Primary Energy¦Coal | fuel_supply | coal | 2065 | 1.9157 | Price¦Primary Energy¦Coal
Downscaling[REMIND-MAgPIE 3.2-4.6 IntegratedPhysicalDamages (median)] | Below 2°C | IND | Price¦Primary Energy¦Coal | US$2010/GJ | Price¦Primary Energy¦Coal | fuel_supply | coal | 2070 | 1.8836 | Price¦Primary Energy¦Coal
Downscaling[REMIND-MAgPIE 3.2-4.6 IntegratedPhysicalDamages (median)] | Below 2°C | IND | Price¦Primary Energy¦Coal | US$2010/GJ | Price¦Primary Energy¦Coal | fuel_supply | coal | 2075 | 1.8814 | Price¦Primary Energy¦Coal
Downscaling[REMIND-MAgPIE 3.2-4.6 IntegratedPhysicalDamages (median)] | Below 2°C | IND | Price¦Primary Energy¦Coal | US$2010/GJ | Price¦Primary Energy¦Coal | fuel_supply | coal | 2080 | 1.8792 | Price¦Primary Energy¦Coal
Downscaling[REMIND-MAgPIE 3.2-4.6 IntegratedPhysicalDamages (median)] | Below 2°C | IND | Price¦Primary Energy¦Coal | US$2010/GJ | Price¦Primary Energy¦Coal | fuel_supply | coal | 2085 | 1.8977 | Price¦Primary Energy¦Coal
Downscaling[REMIND-MAgPIE 3.2-4.6 IntegratedPhysicalDamages (median)] | Below 2°C | IND | Price¦Primary Energy¦Coal | US$2010/GJ | Price¦Primary Energy¦Coal | fuel_supply | coal | 2090 | 1.9162 | Price¦Primary Energy¦Coal
Downscaling[REMIND-MAgPIE 3.2-4.6 IntegratedPhysicalDamages (median)] | Below 2°C | IND | Price¦Primary Energy¦Coal | US$2010/GJ | Price¦Primary Energy¦Coal | fuel_supply | coal | 2095 | 1.8369 | Price¦Primary Energy¦Coal
Downscaling[REMIND-MAgPIE 3.2-4.6 IntegratedPhysicalDamages (median)] | Below 2°C | IND | Price¦Primary Energy¦Coal | US$2010/GJ | Price¦Primary Energy¦Coal | fuel_supply | coal | 2100 | 1.7577 | Price¦Primary Energy¦Coal
Downscaling[REMIND-MAgPIE 3.2-4.6 IntegratedPhysicalDamages (median)] | Below 2°C | IND | Price¦Primary Energy¦Gas | US$2010/GJ | Price¦Primary Energy¦Gas | fuel_supply | gas | 2020 | 3.9711 | Price¦Primary Energy¦Gas
Downscaling[REMIND-MAgPIE 3.2-4.6 IntegratedPhysicalDamages (median)] | Below 2°C | IND | Price¦Primary Energy¦Gas | US$2010/GJ | Price¦Primary Energy¦Gas | fuel_supply | gas | 2025 | 4.6484 | Price¦Primary Energy¦Gas
Downscaling[REMIND-MAgPIE 3.2-4.6 IntegratedPhysicalDamages (median)] | Below 2°C | IND | Price¦Primary Energy¦Gas | US$2010/GJ | Price¦Primary Energy¦Gas | fuel_supply | gas | 2030 | 4.6157 | Price¦Primary Energy¦Gas
Downscaling[REMIND-MAgPIE 3.2-4.6 IntegratedPhysicalDamages (median)] | Below 2°C | IND | Price¦Primary Energy¦Gas | US$2010/GJ | Price¦Primary Energy¦Gas | fuel_supply | gas | 2035 | 5.2685 | Price¦Primary Energy¦Gas
Downscaling[REMIND-MAgPIE 3.2-4.6 IntegratedPhysicalDamages (median)] | Below 2°C | IND | Price¦Primary Energy¦Gas | US$2010/GJ | Price¦Primary Energy¦Gas | fuel_supply | gas | 2040 | 5.0938 | Price¦Primary Energy¦Gas
Downscaling[REMIND-MAgPIE 3.2-4.6 IntegratedPhysicalDamages (median)] | Below 2°C | IND | Price¦Primary Energy¦Gas | US$2010/GJ | Price¦Primary Energy¦Gas | fuel_supply | gas | 2045 | 4.8211 | Price¦Primary Energy¦Gas
Downscaling[REMIND-MAgPIE 3.2-4.6 IntegratedPhysicalDamages (median)] | Below 2°C | IND | Price¦Primary Energy¦Gas | US$2010/GJ | Price¦Primary Energy¦Gas | fuel_supply | gas | 2050 | 4.8506 | Price¦Primary Energy¦Gas
Downscaling[REMIND-MAgPIE 3.2-4.6 IntegratedPhysicalDamages (median)] | Below 2°C | IND | Price¦Primary Energy¦Gas | US$2010/GJ | Price¦Primary Energy¦Gas | fuel_supply | gas | 2055 | 4.6 | Price¦Primary Energy¦Gas
Downscaling[REMIND-MAgPIE 3.2-4.6 IntegratedPhysicalDamages (median)] | Below 2°C | IND | Price¦Primary Energy¦Gas | US$2010/GJ | Price¦Primary Energy¦Gas | fuel_supply | gas | 2060 | 5.9063 | Price¦Primary Energy¦Gas
Downscaling[REMIND-MAgPIE 3.2-4.6 IntegratedPhysicalDamages (median)] | Below 2°C | IND | Price¦Primary Energy¦Gas | US$2010/GJ | Price¦Primary Energy¦Gas | fuel_supply | gas | 2065 | 5.5446 | Price¦Primary Energy¦Gas
Downscaling[REMIND-MAgPIE 3.2-4.6 IntegratedPhysicalDamages (median)] | Below 2°C | IND | Price¦Primary Energy¦Gas | US$2010/GJ | Price¦Primary Energy¦Gas | fuel_supply | gas | 2070 | 5.1829 | Price¦Primary Energy¦Gas
Downscaling[REMIND-MAgPIE 3.2-4.6 IntegratedPhysicalDamages (median)] | Below 2°C | IND | Price¦Primary Energy¦Gas | US$2010/GJ | Price¦Primary Energy¦Gas | fuel_supply | gas | 2075 | 5.1021 | Price¦Primary Energy¦Gas
Downscaling[REMIND-MAgPIE 3.2-4.6 IntegratedPhysicalDamages (median)] | Below 2°C | IND | Price¦Primary Energy¦Gas | US$2010/GJ | Price¦Primary Energy¦Gas | fuel_supply | gas | 2080 | 5.0212 | Price¦Primary Energy¦Gas
Downscaling[REMIND-MAgPIE 3.2-4.6 IntegratedPhysicalDamages (median)] | Below 2°C | IND | Price¦Primary Energy¦Gas | US$2010/GJ | Price¦Primary Energy¦Gas | fuel_supply | gas | 2085 | 5.0683 | Price¦Primary Energy¦Gas
Downscaling[REMIND-MAgPIE 3.2-4.6 IntegratedPhysicalDamages (median)] | Below 2°C | IND | Price¦Primary Energy¦Gas | US$2010/GJ | Price¦Primary Energy¦Gas | fuel_supply | gas | 2090 | 5.1155 | Price¦Primary Energy¦Gas
Downscaling[REMIND-MAgPIE 3.2-4.6 IntegratedPhysicalDamages (median)] | Below 2°C | IND | Price¦Primary Energy¦Gas | US$2010/GJ | Price¦Primary Energy¦Gas | fuel_supply | gas | 2095 | 5.1057 | Price¦Primary Energy¦Gas
Downscaling[REMIND-MAgPIE 3.2-4.6 IntegratedPhysicalDamages (median)] | Below 2°C | IND | Price¦Primary Energy¦Gas | US$2010/GJ | Price¦Primary Energy¦Gas | fuel_supply | gas | 2100 | 5.096 | Price¦Primary Energy¦Gas
Downscaling[REMIND-MAgPIE 3.2-4.6 IntegratedPhysicalDamages (median)] | Below 2°C | IND | Price¦Secondary Energy¦Liquids¦Oil | US$2010/GJ | Price¦Secondary Energy¦Liquids¦Oil | fuel_supply | oil | 2020 | 66.417 | Price¦Secondary Energy¦Liquids¦Oil
Downscaling[REMIND-MAgPIE 3.2-4.6 IntegratedPhysicalDamages (median)] | Below 2°C | IND | Price¦Secondary Energy¦Liquids¦Oil | US$2010/GJ | Price¦Secondary Energy¦Liquids¦Oil | fuel_supply | oil | 2025 | 0 | Price¦Secondary Energy¦Liquids¦Oil
Downscaling[REMIND-MAgPIE 3.2-4.6 IntegratedPhysicalDamages (median)] | Below 2°C | IND | Price¦Secondary Energy¦Liquids¦Oil | US$2010/GJ | Price¦Secondary Energy¦Liquids¦Oil | fuel_supply | oil | 2030 | 0 | Price¦Secondary Energy¦Liquids¦Oil
Downscaling[REMIND-MAgPIE 3.2-4.6 IntegratedPhysicalDamages (median)] | Below 2°C | IND | Price¦Secondary Energy¦Liquids¦Oil | US$2010/GJ | Price¦Secondary Energy¦Liquids¦Oil | fuel_supply | oil | 2035 | 0 | Price¦Secondary Energy¦Liquids¦Oil
Downscaling[REMIND-MAgPIE 3.2-4.6 IntegratedPhysicalDamages (median)] | Below 2°C | IND | Price¦Secondary Energy¦Liquids¦Oil | US$2010/GJ | Price¦Secondary Energy¦Liquids¦Oil | fuel_supply | oil | 2040 | 0 | Price¦Secondary Energy¦Liquids¦Oil
Downscaling[REMIND-MAgPIE 3.2-4.6 IntegratedPhysicalDamages (median)] | Below 2°C | IND | Price¦Secondary Energy¦Liquids¦Oil | US$2010/GJ | Price¦Secondary Energy¦Liquids¦Oil | fuel_supply | oil | 2045 | 0 | Price¦Secondary Energy¦Liquids¦Oil
Downscaling[REMIND-MAgPIE 3.2-4.6 IntegratedPhysicalDamages (median)] | Below 2°C | IND | Price¦Secondary Energy¦Liquids¦Oil | US$2010/GJ | Price¦Secondary Energy¦Liquids¦Oil | fuel_supply | oil | 2050 | 0 | Price¦Secondary Energy¦Liquids¦Oil
Downscaling[REMIND-MAgPIE 3.2-4.6 IntegratedPhysicalDamages (median)] | Below 2°C | IND | Price¦Secondary Energy¦Liquids¦Oil | US$2010/GJ | Price¦Secondary Energy¦Liquids¦Oil | fuel_supply | oil | 2055 | 0 | Price¦Secondary Energy¦Liquids¦Oil
Downscaling[REMIND-MAgPIE 3.2-4.6 IntegratedPhysicalDamages (median)] | Below 2°C | IND | Price¦Secondary Energy¦Liquids¦Oil | US$2010/GJ | Price¦Secondary Energy¦Liquids¦Oil | fuel_supply | oil | 2060 | 0 | Price¦Secondary Energy¦Liquids¦Oil
Downscaling[REMIND-MAgPIE 3.2-4.6 IntegratedPhysicalDamages (median)] | Below 2°C | IND | Price¦Secondary Energy¦Liquids¦Oil | US$2010/GJ | Price¦Secondary Energy¦Liquids¦Oil | fuel_supply | oil | 2065 | 0 | Price¦Secondary Energy¦Liquids¦Oil
Downscaling[REMIND-MAgPIE 3.2-4.6 IntegratedPhysicalDamages (median)] | Below 2°C | IND | Price¦Secondary Energy¦Liquids¦Oil | US$2010/GJ | Price¦Secondary Energy¦Liquids¦Oil | fuel_supply | oil | 2070 | 0 | Price¦Secondary Energy¦Liquids¦Oil
Downscaling[REMIND-MAgPIE 3.2-4.6 IntegratedPhysicalDamages (median)] | Below 2°C | IND | Price¦Secondary Energy¦Liquids¦Oil | US$2010/GJ | Price¦Secondary Energy¦Liquids¦Oil | fuel_supply | oil | 2075 | 0 | Price¦Secondary Energy¦Liquids¦Oil
Downscaling[REMIND-MAgPIE 3.2-4.6 IntegratedPhysicalDamages (median)] | Below 2°C | IND | Price¦Secondary Energy¦Liquids¦Oil | US$2010/GJ | Price¦Secondary Energy¦Liquids¦Oil | fuel_supply | oil | 2080 | 0 | Price¦Secondary Energy¦Liquids¦Oil
Downscaling[REMIND-MAgPIE 3.2-4.6 IntegratedPhysicalDamages (median)] | Below 2°C | IND | Price¦Secondary Energy¦Liquids¦Oil | US$2010/GJ | Price¦Secondary Energy¦Liquids¦Oil | fuel_supply | oil | 2085 | 0 | Price¦Secondary Energy¦Liquids¦Oil
Downscaling[REMIND-MAgPIE 3.2-4.6 IntegratedPhysicalDamages (median)] | Below 2°C | IND | Price¦Secondary Energy¦Liquids¦Oil | US$2010/GJ | Price¦Secondary Energy¦Liquids¦Oil | fuel_supply | oil | 2090 | 0 | Price¦Secondary Energy¦Liquids¦Oil
Downscaling[REMIND-MAgPIE 3.2-4.6 IntegratedPhysicalDamages (median)] | Below 2°C | IND | Price¦Secondary Energy¦Liquids¦Oil | US$2010/GJ | Price¦Secondary Energy¦Liquids¦Oil | fuel_supply | oil | 2095 | 0 | Price¦Secondary Energy¦Liquids¦Oil
Downscaling[REMIND-MAgPIE 3.2-4.6 IntegratedPhysicalDamages (median)] | Below 2°C | IND | Price¦Secondary Energy¦Liquids¦Oil | US$2010/GJ | Price¦Secondary Energy¦Liquids¦Oil | fuel_supply | oil | 2100 | 0 | Price¦Secondary Energy¦Liquids¦Oil
Downscaling[REMIND-MAgPIE 3.2-4.6 IntegratedPhysicalDamages (median)] | Below 2°C | IND | Emissions¦CO2 | Mt CO2/yr | Emissions¦CO2 | scenarios - CO2 abatement | CO2 | 2020 | 3494.8929 | Emissions¦CO2
Downscaling[REMIND-MAgPIE 3.2-4.6 IntegratedPhysicalDamages (median)] | Below 2°C | IND | Emissions¦CO2 | Mt CO2/yr | Emissions¦CO2 | scenarios - CO2 abatement | CO2 | 2025 | 3826.0963 | Emissions¦CO2
Downscaling[REMIND-MAgPIE 3.2-4.6 IntegratedPhysicalDamages (median)] | Below 2°C | IND | Emissions¦CO2 | Mt CO2/yr | Emissions¦CO2 | scenarios - CO2 abatement | CO2 | 2030 | 3597.6568 | Emissions¦CO2
Downscaling[REMIND-MAgPIE 3.2-4.6 IntegratedPhysicalDamages (median)] | Below 2°C | IND | Emissions¦CO2 | Mt CO2/yr | Emissions¦CO2 | scenarios - CO2 abatement | CO2 | 2035 | 2989.8331 | Emissions¦CO2
Downscaling[REMIND-MAgPIE 3.2-4.6 IntegratedPhysicalDamages (median)] | Below 2°C | IND | Emissions¦CO2 | Mt CO2/yr | Emissions¦CO2 | scenarios - CO2 abatement | CO2 | 2040 | 2260.5262 | Emissions¦CO2
Downscaling[REMIND-MAgPIE 3.2-4.6 IntegratedPhysicalDamages (median)] | Below 2°C | IND | Emissions¦CO2 | Mt CO2/yr | Emissions¦CO2 | scenarios - CO2 abatement | CO2 | 2045 | 1802.2109 | Emissions¦CO2
Downscaling[REMIND-MAgPIE 3.2-4.6 IntegratedPhysicalDamages (median)] | Below 2°C | IND | Emissions¦CO2 | Mt CO2/yr | Emissions¦CO2 | scenarios - CO2 abatement | CO2 | 2050 | 1463.4697 | Emissions¦CO2
Downscaling[REMIND-MAgPIE 3.2-4.6 IntegratedPhysicalDamages (median)] | Below 2°C | IND | Emissions¦CO2 | Mt CO2/yr | Emissions¦CO2 | scenarios - CO2 abatement | CO2 | 2055 | 1287.7698 | Emissions¦CO2
Downscaling[REMIND-MAgPIE 3.2-4.6 IntegratedPhysicalDamages (median)] | Below 2°C | IND | Emissions¦CO2 | Mt CO2/yr | Emissions¦CO2 | scenarios - CO2 abatement | CO2 | 2060 | 1204.2272 | Emissions¦CO2
Downscaling[REMIND-MAgPIE 3.2-4.6 IntegratedPhysicalDamages (median)] | Below 2°C | IND | Emissions¦CO2 | Mt CO2/yr | Emissions¦CO2 | scenarios - CO2 abatement | CO2 | 2065 | 1120.5847 | Emissions¦CO2
Downscaling[REMIND-MAgPIE 3.2-4.6 IntegratedPhysicalDamages (median)] | Below 2°C | IND | Emissions¦CO2 | Mt CO2/yr | Emissions¦CO2 | scenarios - CO2 abatement | CO2 | 2070 | 1036.9422 | Emissions¦CO2
Downscaling[REMIND-MAgPIE 3.2-4.6 IntegratedPhysicalDamages (median)] | Below 2°C | IND | Emissions¦CO2 | Mt CO2/yr | Emissions¦CO2 | scenarios - CO2 abatement | CO2 | 2075 | 1011.9753 | Emissions¦CO2
Downscaling[REMIND-MAgPIE 3.2-4.6 IntegratedPhysicalDamages (median)] | Below 2°C | IND | Emissions¦CO2 | Mt CO2/yr | Emissions¦CO2 | scenarios - CO2 abatement | CO2 | 2080 | 987.0082 | Emissions¦CO2
Downscaling[REMIND-MAgPIE 3.2-4.6 IntegratedPhysicalDamages (median)] | Below 2°C | IND | Emissions¦CO2 | Mt CO2/yr | Emissions¦CO2 | scenarios - CO2 abatement | CO2 | 2085 | 987.9144 | Emissions¦CO2
Downscaling[REMIND-MAgPIE 3.2-4.6 IntegratedPhysicalDamages (median)] | Below 2°C | IND | Emissions¦CO2 | Mt CO2/yr | Emissions¦CO2 | scenarios - CO2 abatement | CO2 | 2090 | 988.8208 | Emissions¦CO2
Downscaling[REMIND-MAgPIE 3.2-4.6 IntegratedPhysicalDamages (median)] | Below 2°C | IND | Emissions¦CO2 | Mt CO2/yr | Emissions¦CO2 | scenarios - CO2 abatement | CO2 | 2095 | 898.3654 | Emissions¦CO2
Downscaling[REMIND-MAgPIE 3.2-4.6 IntegratedPhysicalDamages (median)] | Below 2°C | IND | Emissions¦CO2 | Mt CO2/yr | Emissions¦CO2 | scenarios - CO2 abatement | CO2 | 2100 | 807.9099 | Emissions¦CO2
Downscaling[REMIND-MAgPIE 3.2-4.6 IntegratedPhysicalDamages (median)] | Below 2°C | IND | Emissions¦CO2¦Energy | Mt CO2/yr | Emissions¦CO2¦Energy | scenarios - CO2 abatement | CO2 | 2020 | 3055.8958 | Emissions¦CO2¦Energy
Downscaling[REMIND-MAgPIE 3.2-4.6 IntegratedPhysicalDamages (median)] | Below 2°C | IND | Emissions¦CO2¦Energy | Mt CO2/yr | Emissions¦CO2¦Energy | scenarios - CO2 abatement | CO2 | 2025 | 3372.9542 | Emissions¦CO2¦Energy
Downscaling[REMIND-MAgPIE 3.2-4.6 IntegratedPhysicalDamages (median)] | Below 2°C | IND | Emissions¦CO2¦Energy | Mt CO2/yr | Emissions¦CO2¦Energy | scenarios - CO2 abatement | CO2 | 2030 | 3154.0465 | Emissions¦CO2¦Energy
Downscaling[REMIND-MAgPIE 3.2-4.6 IntegratedPhysicalDamages (median)] | Below 2°C | IND | Emissions¦CO2¦Energy | Mt CO2/yr | Emissions¦CO2¦Energy | scenarios - CO2 abatement | CO2 | 2035 | 2567.0892 | Emissions¦CO2¦Energy
Downscaling[REMIND-MAgPIE 3.2-4.6 IntegratedPhysicalDamages (median)] | Below 2°C | IND | Emissions¦CO2¦Energy | Mt CO2/yr | Emissions¦CO2¦Energy | scenarios - CO2 abatement | CO2 | 2040 | 1861.6748 | Emissions¦CO2¦Energy
Downscaling[REMIND-MAgPIE 3.2-4.6 IntegratedPhysicalDamages (median)] | Below 2°C | IND | Emissions¦CO2¦Energy | Mt CO2/yr | Emissions¦CO2¦Energy | scenarios - CO2 abatement | CO2 | 2045 | 1450.9708 | Emissions¦CO2¦Energy
Downscaling[REMIND-MAgPIE 3.2-4.6 IntegratedPhysicalDamages (median)] | Below 2°C | IND | Emissions¦CO2¦Energy | Mt CO2/yr | Emissions¦CO2¦Energy | scenarios - CO2 abatement | CO2 | 2050 | 1135.7053 | Emissions¦CO2¦Energy
Downscaling[REMIND-MAgPIE 3.2-4.6 IntegratedPhysicalDamages (median)] | Below 2°C | IND | Emissions¦CO2¦Energy | Mt CO2/yr | Emissions¦CO2¦Energy | scenarios - CO2 abatement | CO2 | 2055 | 973.4346 | Emissions¦CO2¦Energy
Downscaling[REMIND-MAgPIE 3.2-4.6 IntegratedPhysicalDamages (median)] | Below 2°C | IND | Emissions¦CO2¦Energy | Mt CO2/yr | Emissions¦CO2¦Energy | scenarios - CO2 abatement | CO2 | 2060 | 879.0237 | Emissions¦CO2¦Energy
Downscaling[REMIND-MAgPIE 3.2-4.6 IntegratedPhysicalDamages (median)] | Below 2°C | IND | Emissions¦CO2¦Energy | Mt CO2/yr | Emissions¦CO2¦Energy | scenarios - CO2 abatement | CO2 | 2065 | 790.1988 | Emissions¦CO2¦Energy
Downscaling[REMIND-MAgPIE 3.2-4.6 IntegratedPhysicalDamages (median)] | Below 2°C | IND | Emissions¦CO2¦Energy | Mt CO2/yr | Emissions¦CO2¦Energy | scenarios - CO2 abatement | CO2 | 2070 | 701.3738 | Emissions¦CO2¦Energy
Downscaling[REMIND-MAgPIE 3.2-4.6 IntegratedPhysicalDamages (median)] | Below 2°C | IND | Emissions¦CO2¦Energy | Mt CO2/yr | Emissions¦CO2¦Energy | scenarios - CO2 abatement | CO2 | 2075 | 663.4359 | Emissions¦CO2¦Energy
Downscaling[REMIND-MAgPIE 3.2-4.6 IntegratedPhysicalDamages (median)] | Below 2°C | IND | Emissions¦CO2¦Energy | Mt CO2/yr | Emissions¦CO2¦Energy | scenarios - CO2 abatement | CO2 | 2080 | 625.4979 | Emissions¦CO2¦Energy
Downscaling[REMIND-MAgPIE 3.2-4.6 IntegratedPhysicalDamages (median)] | Below 2°C | IND | Emissions¦CO2¦Energy | Mt CO2/yr | Emissions¦CO2¦Energy | scenarios - CO2 abatement | CO2 | 2085 | 609.3115 | Emissions¦CO2¦Energy
Downscaling[REMIND-MAgPIE 3.2-4.6 IntegratedPhysicalDamages (median)] | Below 2°C | IND | Emissions¦CO2¦Energy | Mt CO2/yr | Emissions¦CO2¦Energy | scenarios - CO2 abatement | CO2 | 2090 | 593.1251 | Emissions¦CO2¦Energy
Downscaling[REMIND-MAgPIE 3.2-4.6 IntegratedPhysicalDamages (median)] | Below 2°C | IND | Emissions¦CO2¦Energy | Mt CO2/yr | Emissions¦CO2¦Energy | scenarios - CO2 abatement | CO2 | 2095 | 499.0918 | Emissions¦CO2¦Energy
Downscaling[REMIND-MAgPIE 3.2-4.6 IntegratedPhysicalDamages (median)] | Below 2°C | IND | Emissions¦CO2¦Energy | Mt CO2/yr | Emissions¦CO2¦Energy | scenarios - CO2 abatement | CO2 | 2100 | 405.0584 | Emissions¦CO2¦Energy
Downscaling[REMIND-MAgPIE 3.2-4.6 IntegratedPhysicalDamages (median)] | Current Policies | IND | Carbon Sequestration¦CCS | Mt CO2/yr | Carbon Sequestration¦CCS | CCS potential |  | 2020 | 0 | Carbon Sequestration¦CCS
Downscaling[REMIND-MAgPIE 3.2-4.6 IntegratedPhysicalDamages (median)] | Current Policies | IND | Carbon Sequestration¦CCS | Mt CO2/yr | Carbon Sequestration¦CCS | CCS potential |  | 2025 | 0 | Carbon Sequestration¦CCS
Downscaling[REMIND-MAgPIE 3.2-4.6 IntegratedPhysicalDamages (median)] | Current Policies | IND | Carbon Sequestration¦CCS | Mt CO2/yr | Carbon Sequestration¦CCS | CCS potential |  | 2030 | 0 | Carbon Sequestration¦CCS
Downscaling[REMIND-MAgPIE 3.2-4.6 IntegratedPhysicalDamages (median)] | Current Policies | IND | Carbon Sequestration¦CCS | Mt CO2/yr | Carbon Sequestration¦CCS | CCS potential |  | 2035 | 0 | Carbon Sequestration¦CCS
Downscaling[REMIND-MAgPIE 3.2-4.6 IntegratedPhysicalDamages (median)] | Current Policies | IND | Carbon Sequestration¦CCS | Mt CO2/yr | Carbon Sequestration¦CCS | CCS potential |  | 2040 | 0 | Carbon Sequestration¦CCS
Downscaling[REMIND-MAgPIE 3.2-4.6 IntegratedPhysicalDamages (median)] | Current Policies | IND | Carbon Sequestration¦CCS | Mt CO2/yr | Carbon Sequestration¦CCS | CCS potential |  | 2045 | 0 | Carbon Sequestration¦CCS
Downscaling[REMIND-MAgPIE 3.2-4.6 IntegratedPhysicalDamages (median)] | Current Policies | IND | Carbon Sequestration¦CCS | Mt CO2/yr | Carbon Sequestration¦CCS | CCS potential |  | 2050 | 0 | Carbon Sequestration¦CCS
Downscaling[REMIND-MAgPIE 3.2-4.6 IntegratedPhysicalDamages (median)] | Current Policies | IND | Carbon Sequestration¦CCS | Mt CO2/yr | Carbon Sequestration¦CCS | CCS potential |  | 2055 | 0 | Carbon Sequestration¦CCS
Downscaling[REMIND-MAgPIE 3.2-4.6 IntegratedPhysicalDamages (median)] | Current Policies | IND | Carbon Sequestration¦CCS | Mt CO2/yr | Carbon Sequestration¦CCS | CCS potential |  | 2060 | 0 | Carbon Sequestration¦CCS
Downscaling[REMIND-MAgPIE 3.2-4.6 IntegratedPhysicalDamages (median)] | Current Policies | IND | Carbon Sequestration¦CCS | Mt CO2/yr | Carbon Sequestration¦CCS | CCS potential |  | 2065 | 0 | Carbon Sequestration¦CCS
Downscaling[REMIND-MAgPIE 3.2-4.6 IntegratedPhysicalDamages (median)] | Current Policies | IND | Carbon Sequestration¦CCS | Mt CO2/yr | Carbon Sequestration¦CCS | CCS potential |  | 2070 | 0 | Carbon Sequestration¦CCS
Downscaling[REMIND-MAgPIE 3.2-4.6 IntegratedPhysicalDamages (median)] | Current Policies | IND | Carbon Sequestration¦CCS | Mt CO2/yr | Carbon Sequestration¦CCS | CCS potential |  | 2075 | 0 | Carbon Sequestration¦CCS
Downscaling[REMIND-MAgPIE 3.2-4.6 IntegratedPhysicalDamages (median)] | Current Policies | IND | Carbon Sequestration¦CCS | Mt CO2/yr | Carbon Sequestration¦CCS | CCS potential |  | 2080 | 0 | Carbon Sequestration¦CCS
Downscaling[REMIND-MAgPIE 3.2-4.6 IntegratedPhysicalDamages (median)] | Current Policies | IND | Carbon Sequestration¦CCS | Mt CO2/yr | Carbon Sequestration¦CCS | CCS potential |  | 2085 | 0 | Carbon Sequestration¦CCS
Downscaling[REMIND-MAgPIE 3.2-4.6 IntegratedPhysicalDamages (median)] | Current Policies | IND | Carbon Sequestration¦CCS | Mt CO2/yr | Carbon Sequestration¦CCS | CCS potential |  | 2090 | 0 | Carbon Sequestration¦CCS
Downscaling[REMIND-MAgPIE 3.2-4.6 IntegratedPhysicalDamages (median)] | Current Policies | IND | Carbon Sequestration¦CCS | Mt CO2/yr | Carbon Sequestration¦CCS | CCS potential |  | 2095 | 0 | Carbon Sequestration¦CCS
Downscaling[REMIND-MAgPIE 3.2-4.6 IntegratedPhysicalDamages (median)] | Current Policies | IND | Carbon Sequestration¦CCS | Mt CO2/yr | Carbon Sequestration¦CCS | CCS potential |  | 2100 | 0 | Carbon Sequestration¦CCS
Downscaling[REMIND-MAgPIE 3.2-4.6 IntegratedPhysicalDamages (median)] | Current Policies | IND | Final Energy¦Industry¦Electricity | EJ/yr | Final Energy¦Industry¦Electricity | demand_projection | elc_industry | 2020 | 2.717 | Final Energy¦Industry¦Electricity
Downscaling[REMIND-MAgPIE 3.2-4.6 IntegratedPhysicalDamages (median)] | Current Policies | IND | Final Energy¦Industry¦Electricity | EJ/yr | Final Energy¦Industry¦Electricity | demand_projection | elc_industry | 2025 | 3.6459 | Final Energy¦Industry¦Electricity
Downscaling[REMIND-MAgPIE 3.2-4.6 IntegratedPhysicalDamages (median)] | Current Policies | IND | Final Energy¦Industry¦Electricity | EJ/yr | Final Energy¦Industry¦Electricity | demand_projection | elc_industry | 2030 | 4.8984 | Final Energy¦Industry¦Electricity
Downscaling[REMIND-MAgPIE 3.2-4.6 IntegratedPhysicalDamages (median)] | Current Policies | IND | Final Energy¦Industry¦Electricity | EJ/yr | Final Energy¦Industry¦Electricity | demand_projection | elc_industry | 2035 | 6.21 | Final Energy¦Industry¦Electricity
Downscaling[REMIND-MAgPIE 3.2-4.6 IntegratedPhysicalDamages (median)] | Current Policies | IND | Final Energy¦Industry¦Electricity | EJ/yr | Final Energy¦Industry¦Electricity | demand_projection | elc_industry | 2040 | 6.98 | Final Energy¦Industry¦Electricity
Downscaling[REMIND-MAgPIE 3.2-4.6 IntegratedPhysicalDamages (median)] | Current Policies | IND | Final Energy¦Industry¦Electricity | EJ/yr | Final Energy¦Industry¦Electricity | demand_projection | elc_industry | 2045 | 7.6531 | Final Energy¦Industry¦Electricity
Downscaling[REMIND-MAgPIE 3.2-4.6 IntegratedPhysicalDamages (median)] | Current Policies | IND | Final Energy¦Industry¦Electricity | EJ/yr | Final Energy¦Industry¦Electricity | demand_projection | elc_industry | 2050 | 8.5671 | Final Energy¦Industry¦Electricity
Downscaling[REMIND-MAgPIE 3.2-4.6 IntegratedPhysicalDamages (median)] | Current Policies | IND | Final Energy¦Industry¦Electricity | EJ/yr | Final Energy¦Industry¦Electricity | demand_projection | elc_industry | 2055 | 9.1992 | Final Energy¦Industry¦Electricity
Downscaling[REMIND-MAgPIE 3.2-4.6 IntegratedPhysicalDamages (median)] | Current Policies | IND | Final Energy¦Industry¦Electricity | EJ/yr | Final Energy¦Industry¦Electricity | demand_projection | elc_industry | 2060 | 9.5517 | Final Energy¦Industry¦Electricity
Downscaling[REMIND-MAgPIE 3.2-4.6 IntegratedPhysicalDamages (median)] | Current Policies | IND | Final Energy¦Industry¦Electricity | EJ/yr | Final Energy¦Industry¦Electricity | demand_projection | elc_industry | 2065 | 9.5708 | Final Energy¦Industry¦Electricity
Downscaling[REMIND-MAgPIE 3.2-4.6 IntegratedPhysicalDamages (median)] | Current Policies | IND | Final Energy¦Industry¦Electricity | EJ/yr | Final Energy¦Industry¦Electricity | demand_projection | elc_industry | 2070 | 9.5899 | Final Energy¦Industry¦Electricity
Downscaling[REMIND-MAgPIE 3.2-4.6 IntegratedPhysicalDamages (median)] | Current Policies | IND | Final Energy¦Industry¦Electricity | EJ/yr | Final Energy¦Industry¦Electricity | demand_projection | elc_industry | 2075 | 9.4938 | Final Energy¦Industry¦Electricity
Downscaling[REMIND-MAgPIE 3.2-4.6 IntegratedPhysicalDamages (median)] | Current Policies | IND | Final Energy¦Industry¦Electricity | EJ/yr | Final Energy¦Industry¦Electricity | demand_projection | elc_industry | 2080 | 9.3977 | Final Energy¦Industry¦Electricity
Downscaling[REMIND-MAgPIE 3.2-4.6 IntegratedPhysicalDamages (median)] | Current Policies | IND | Final Energy¦Industry¦Electricity | EJ/yr | Final Energy¦Industry¦Electricity | demand_projection | elc_industry | 2085 | 9.0943 | Final Energy¦Industry¦Electricity
Downscaling[REMIND-MAgPIE 3.2-4.6 IntegratedPhysicalDamages (median)] | Current Policies | IND | Final Energy¦Industry¦Electricity | EJ/yr | Final Energy¦Industry¦Electricity | demand_projection | elc_industry | 2090 | 8.791 | Final Energy¦Industry¦Electricity
Downscaling[REMIND-MAgPIE 3.2-4.6 IntegratedPhysicalDamages (median)] | Current Policies | IND | Final Energy¦Industry¦Electricity | EJ/yr | Final Energy¦Industry¦Electricity | demand_projection | elc_industry | 2095 | 8.3057 | Final Energy¦Industry¦Electricity
Downscaling[REMIND-MAgPIE 3.2-4.6 IntegratedPhysicalDamages (median)] | Current Policies | IND | Final Energy¦Industry¦Electricity | EJ/yr | Final Energy¦Industry¦Electricity | demand_projection | elc_industry | 2100 | 7.8204 | Final Energy¦Industry¦Electricity
Downscaling[REMIND-MAgPIE 3.2-4.6 IntegratedPhysicalDamages (median)] | Current Policies | IND | Final Energy¦Residential and Commercial¦Electricity | EJ/yr | Final Energy¦Residential and Commercial¦Electricity | demand_projection | elc_buildings | 2020 | 1.6696 | Final Energy¦Residential and Commercial¦Electricity
Downscaling[REMIND-MAgPIE 3.2-4.6 IntegratedPhysicalDamages (median)] | Current Policies | IND | Final Energy¦Residential and Commercial¦Electricity | EJ/yr | Final Energy¦Residential and Commercial¦Electricity | demand_projection | elc_buildings | 2025 | 2.6772 | Final Energy¦Residential and Commercial¦Electricity
Downscaling[REMIND-MAgPIE 3.2-4.6 IntegratedPhysicalDamages (median)] | Current Policies | IND | Final Energy¦Residential and Commercial¦Electricity | EJ/yr | Final Energy¦Residential and Commercial¦Electricity | demand_projection | elc_buildings | 2030 | 3.9825 | Final Energy¦Residential and Commercial¦Electricity
Downscaling[REMIND-MAgPIE 3.2-4.6 IntegratedPhysicalDamages (median)] | Current Policies | IND | Final Energy¦Residential and Commercial¦Electricity | EJ/yr | Final Energy¦Residential and Commercial¦Electricity | demand_projection | elc_buildings | 2035 | 5.3933 | Final Energy¦Residential and Commercial¦Electricity
Downscaling[REMIND-MAgPIE 3.2-4.6 IntegratedPhysicalDamages (median)] | Current Policies | IND | Final Energy¦Residential and Commercial¦Electricity | EJ/yr | Final Energy¦Residential and Commercial¦Electricity | demand_projection | elc_buildings | 2040 | 6.4209 | Final Energy¦Residential and Commercial¦Electricity
Downscaling[REMIND-MAgPIE 3.2-4.6 IntegratedPhysicalDamages (median)] | Current Policies | IND | Final Energy¦Residential and Commercial¦Electricity | EJ/yr | Final Energy¦Residential and Commercial¦Electricity | demand_projection | elc_buildings | 2045 | 7.4436 | Final Energy¦Residential and Commercial¦Electricity
Downscaling[REMIND-MAgPIE 3.2-4.6 IntegratedPhysicalDamages (median)] | Current Policies | IND | Final Energy¦Residential and Commercial¦Electricity | EJ/yr | Final Energy¦Residential and Commercial¦Electricity | demand_projection | elc_buildings | 2050 | 9.0609 | Final Energy¦Residential and Commercial¦Electricity
Downscaling[REMIND-MAgPIE 3.2-4.6 IntegratedPhysicalDamages (median)] | Current Policies | IND | Final Energy¦Residential and Commercial¦Electricity | EJ/yr | Final Energy¦Residential and Commercial¦Electricity | demand_projection | elc_buildings | 2055 | 10.712 | Final Energy¦Residential and Commercial¦Electricity
Downscaling[REMIND-MAgPIE 3.2-4.6 IntegratedPhysicalDamages (median)] | Current Policies | IND | Final Energy¦Residential and Commercial¦Electricity | EJ/yr | Final Energy¦Residential and Commercial¦Electricity | demand_projection | elc_buildings | 2060 | 13.5747 | Final Energy¦Residential and Commercial¦Electricity
Downscaling[REMIND-MAgPIE 3.2-4.6 IntegratedPhysicalDamages (median)] | Current Policies | IND | Final Energy¦Residential and Commercial¦Electricity | EJ/yr | Final Energy¦Residential and Commercial¦Electricity | demand_projection | elc_buildings | 2065 | 15.6792 | Final Energy¦Residential and Commercial¦Electricity
Downscaling[REMIND-MAgPIE 3.2-4.6 IntegratedPhysicalDamages (median)] | Current Policies | IND | Final Energy¦Residential and Commercial¦Electricity | EJ/yr | Final Energy¦Residential and Commercial¦Electricity | demand_projection | elc_buildings | 2070 | 17.7838 | Final Energy¦Residential and Commercial¦Electricity
Downscaling[REMIND-MAgPIE 3.2-4.6 IntegratedPhysicalDamages (median)] | Current Policies | IND | Final Energy¦Residential and Commercial¦Electricity | EJ/yr | Final Energy¦Residential and Commercial¦Electricity | demand_projection | elc_buildings | 2075 | 19.7553 | Final Energy¦Residential and Commercial¦Electricity
Downscaling[REMIND-MAgPIE 3.2-4.6 IntegratedPhysicalDamages (median)] | Current Policies | IND | Final Energy¦Residential and Commercial¦Electricity | EJ/yr | Final Energy¦Residential and Commercial¦Electricity | demand_projection | elc_buildings | 2080 | 21.7269 | Final Energy¦Residential and Commercial¦Electricity
Downscaling[REMIND-MAgPIE 3.2-4.6 IntegratedPhysicalDamages (median)] | Current Policies | IND | Final Energy¦Residential and Commercial¦Electricity | EJ/yr | Final Energy¦Residential and Commercial¦Electricity | demand_projection | elc_buildings | 2085 | 22.5978 | Final Energy¦Residential and Commercial¦Electricity
Downscaling[REMIND-MAgPIE 3.2-4.6 IntegratedPhysicalDamages (median)] | Current Policies | IND | Final Energy¦Residential and Commercial¦Electricity | EJ/yr | Final Energy¦Residential and Commercial¦Electricity | demand_projection | elc_buildings | 2090 | 23.4686 | Final Energy¦Residential and Commercial¦Electricity
Downscaling[REMIND-MAgPIE 3.2-4.6 IntegratedPhysicalDamages (median)] | Current Policies | IND | Final Energy¦Residential and Commercial¦Electricity | EJ/yr | Final Energy¦Residential and Commercial¦Electricity | demand_projection | elc_buildings | 2095 | 23.159 | Final Energy¦Residential and Commercial¦Electricity
Downscaling[REMIND-MAgPIE 3.2-4.6 IntegratedPhysicalDamages (median)] | Current Policies | IND | Final Energy¦Residential and Commercial¦Electricity | EJ/yr | Final Energy¦Residential and Commercial¦Electricity | demand_projection | elc_buildings | 2100 | 22.8495 | Final Energy¦Residential and Commercial¦Electricity
Downscaling[REMIND-MAgPIE 3.2-4.6 IntegratedPhysicalDamages (median)] | Current Policies | IND | Final Energy¦Transportation¦Electricity | EJ/yr | Final Energy¦Transportation¦Electricity | demand_projection | elc_transport | 2020 | 0.0936 | Final Energy¦Transportation¦Electricity
Downscaling[REMIND-MAgPIE 3.2-4.6 IntegratedPhysicalDamages (median)] | Current Policies | IND | Final Energy¦Transportation¦Electricity | EJ/yr | Final Energy¦Transportation¦Electricity | demand_projection | elc_transport | 2025 | 0.2242 | Final Energy¦Transportation¦Electricity
Downscaling[REMIND-MAgPIE 3.2-4.6 IntegratedPhysicalDamages (median)] | Current Policies | IND | Final Energy¦Transportation¦Electricity | EJ/yr | Final Energy¦Transportation¦Electricity | demand_projection | elc_transport | 2030 | 0.5832 | Final Energy¦Transportation¦Electricity
Downscaling[REMIND-MAgPIE 3.2-4.6 IntegratedPhysicalDamages (median)] | Current Policies | IND | Final Energy¦Transportation¦Electricity | EJ/yr | Final Energy¦Transportation¦Electricity | demand_projection | elc_transport | 2035 | 1.009 | Final Energy¦Transportation¦Electricity
Downscaling[REMIND-MAgPIE 3.2-4.6 IntegratedPhysicalDamages (median)] | Current Policies | IND | Final Energy¦Transportation¦Electricity | EJ/yr | Final Energy¦Transportation¦Electricity | demand_projection | elc_transport | 2040 | 1.5264 | Final Energy¦Transportation¦Electricity
Downscaling[REMIND-MAgPIE 3.2-4.6 IntegratedPhysicalDamages (median)] | Current Policies | IND | Final Energy¦Transportation¦Electricity | EJ/yr | Final Energy¦Transportation¦Electricity | demand_projection | elc_transport | 2045 | 2.0305 | Final Energy¦Transportation¦Electricity
Downscaling[REMIND-MAgPIE 3.2-4.6 IntegratedPhysicalDamages (median)] | Current Policies | IND | Final Energy¦Transportation¦Electricity | EJ/yr | Final Energy¦Transportation¦Electricity | demand_projection | elc_transport | 2050 | 2.5186 | Final Energy¦Transportation¦Electricity
Downscaling[REMIND-MAgPIE 3.2-4.6 IntegratedPhysicalDamages (median)] | Current Policies | IND | Final Energy¦Transportation¦Electricity | EJ/yr | Final Energy¦Transportation¦Electricity | demand_projection | elc_transport | 2055 | 2.9254 | Final Energy¦Transportation¦Electricity
Downscaling[REMIND-MAgPIE 3.2-4.6 IntegratedPhysicalDamages (median)] | Current Policies | IND | Final Energy¦Transportation¦Electricity | EJ/yr | Final Energy¦Transportation¦Electricity | demand_projection | elc_transport | 2060 | 3.3604 | Final Energy¦Transportation¦Electricity
Downscaling[REMIND-MAgPIE 3.2-4.6 IntegratedPhysicalDamages (median)] | Current Policies | IND | Final Energy¦Transportation¦Electricity | EJ/yr | Final Energy¦Transportation¦Electricity | demand_projection | elc_transport | 2065 | 3.5027 | Final Energy¦Transportation¦Electricity
Downscaling[REMIND-MAgPIE 3.2-4.6 IntegratedPhysicalDamages (median)] | Current Policies | IND | Final Energy¦Transportation¦Electricity | EJ/yr | Final Energy¦Transportation¦Electricity | demand_projection | elc_transport | 2070 | 3.645 | Final Energy¦Transportation¦Electricity
Downscaling[REMIND-MAgPIE 3.2-4.6 IntegratedPhysicalDamages (median)] | Current Policies | IND | Final Energy¦Transportation¦Electricity | EJ/yr | Final Energy¦Transportation¦Electricity | demand_projection | elc_transport | 2075 | 3.7336 | Final Energy¦Transportation¦Electricity
Downscaling[REMIND-MAgPIE 3.2-4.6 IntegratedPhysicalDamages (median)] | Current Policies | IND | Final Energy¦Transportation¦Electricity | EJ/yr | Final Energy¦Transportation¦Electricity | demand_projection | elc_transport | 2080 | 3.8222 | Final Energy¦Transportation¦Electricity
Downscaling[REMIND-MAgPIE 3.2-4.6 IntegratedPhysicalDamages (median)] | Current Policies | IND | Final Energy¦Transportation¦Electricity | EJ/yr | Final Energy¦Transportation¦Electricity | demand_projection | elc_transport | 2085 | 3.8877 | Final Energy¦Transportation¦Electricity
Downscaling[REMIND-MAgPIE 3.2-4.6 IntegratedPhysicalDamages (median)] | Current Policies | IND | Final Energy¦Transportation¦Electricity | EJ/yr | Final Energy¦Transportation¦Electricity | demand_projection | elc_transport | 2090 | 3.9532 | Final Energy¦Transportation¦Electricity
Downscaling[REMIND-MAgPIE 3.2-4.6 IntegratedPhysicalDamages (median)] | Current Policies | IND | Final Energy¦Transportation¦Electricity | EJ/yr | Final Energy¦Transportation¦Electricity | demand_projection | elc_transport | 2095 | 3.936 | Final Energy¦Transportation¦Electricity
Downscaling[REMIND-MAgPIE 3.2-4.6 IntegratedPhysicalDamages (median)] | Current Policies | IND | Final Energy¦Transportation¦Electricity | EJ/yr | Final Energy¦Transportation¦Electricity | demand_projection | elc_transport | 2100 | 3.9187 | Final Energy¦Transportation¦Electricity
Downscaling[REMIND-MAgPIE 3.2-4.6 IntegratedPhysicalDamages (median)] | Current Policies | IND | Secondary Energy¦Hydrogen | EJ/yr | Secondary Energy¦Hydrogen | demand_projection | hydrogen_allsect | 2020 | 0.0141 | Secondary Energy¦Hydrogen
Downscaling[REMIND-MAgPIE 3.2-4.6 IntegratedPhysicalDamages (median)] | Current Policies | IND | Secondary Energy¦Hydrogen | EJ/yr | Secondary Energy¦Hydrogen | demand_projection | hydrogen_allsect | 2025 | 0.1078 | Secondary Energy¦Hydrogen
Downscaling[REMIND-MAgPIE 3.2-4.6 IntegratedPhysicalDamages (median)] | Current Policies | IND | Secondary Energy¦Hydrogen | EJ/yr | Secondary Energy¦Hydrogen | demand_projection | hydrogen_allsect | 2030 | 0.2625 | Secondary Energy¦Hydrogen
Downscaling[REMIND-MAgPIE 3.2-4.6 IntegratedPhysicalDamages (median)] | Current Policies | IND | Secondary Energy¦Hydrogen | EJ/yr | Secondary Energy¦Hydrogen | demand_projection | hydrogen_allsect | 2035 | 0.4503 | Secondary Energy¦Hydrogen
Downscaling[REMIND-MAgPIE 3.2-4.6 IntegratedPhysicalDamages (median)] | Current Policies | IND | Secondary Energy¦Hydrogen | EJ/yr | Secondary Energy¦Hydrogen | demand_projection | hydrogen_allsect | 2040 | 0.7044 | Secondary Energy¦Hydrogen
Downscaling[REMIND-MAgPIE 3.2-4.6 IntegratedPhysicalDamages (median)] | Current Policies | IND | Secondary Energy¦Hydrogen | EJ/yr | Secondary Energy¦Hydrogen | demand_projection | hydrogen_allsect | 2045 | 1.0043 | Secondary Energy¦Hydrogen
Downscaling[REMIND-MAgPIE 3.2-4.6 IntegratedPhysicalDamages (median)] | Current Policies | IND | Secondary Energy¦Hydrogen | EJ/yr | Secondary Energy¦Hydrogen | demand_projection | hydrogen_allsect | 2050 | 1.3254 | Secondary Energy¦Hydrogen
Downscaling[REMIND-MAgPIE 3.2-4.6 IntegratedPhysicalDamages (median)] | Current Policies | IND | Secondary Energy¦Hydrogen | EJ/yr | Secondary Energy¦Hydrogen | demand_projection | hydrogen_allsect | 2055 | 1.4647 | Secondary Energy¦Hydrogen
Downscaling[REMIND-MAgPIE 3.2-4.6 IntegratedPhysicalDamages (median)] | Current Policies | IND | Secondary Energy¦Hydrogen | EJ/yr | Secondary Energy¦Hydrogen | demand_projection | hydrogen_allsect | 2060 | 1.55 | Secondary Energy¦Hydrogen
Downscaling[REMIND-MAgPIE 3.2-4.6 IntegratedPhysicalDamages (median)] | Current Policies | IND | Secondary Energy¦Hydrogen | EJ/yr | Secondary Energy¦Hydrogen | demand_projection | hydrogen_allsect | 2065 | 1.5728 | Secondary Energy¦Hydrogen
Downscaling[REMIND-MAgPIE 3.2-4.6 IntegratedPhysicalDamages (median)] | Current Policies | IND | Secondary Energy¦Hydrogen | EJ/yr | Secondary Energy¦Hydrogen | demand_projection | hydrogen_allsect | 2070 | 1.5956 | Secondary Energy¦Hydrogen
Downscaling[REMIND-MAgPIE 3.2-4.6 IntegratedPhysicalDamages (median)] | Current Policies | IND | Secondary Energy¦Hydrogen | EJ/yr | Secondary Energy¦Hydrogen | demand_projection | hydrogen_allsect | 2075 | 1.8861 | Secondary Energy¦Hydrogen
Downscaling[REMIND-MAgPIE 3.2-4.6 IntegratedPhysicalDamages (median)] | Current Policies | IND | Secondary Energy¦Hydrogen | EJ/yr | Secondary Energy¦Hydrogen | demand_projection | hydrogen_allsect | 2080 | 2.1765 | Secondary Energy¦Hydrogen
Downscaling[REMIND-MAgPIE 3.2-4.6 IntegratedPhysicalDamages (median)] | Current Policies | IND | Secondary Energy¦Hydrogen | EJ/yr | Secondary Energy¦Hydrogen | demand_projection | hydrogen_allsect | 2085 | 4.3257 | Secondary Energy¦Hydrogen
Downscaling[REMIND-MAgPIE 3.2-4.6 IntegratedPhysicalDamages (median)] | Current Policies | IND | Secondary Energy¦Hydrogen | EJ/yr | Secondary Energy¦Hydrogen | demand_projection | hydrogen_allsect | 2090 | 6.4749 | Secondary Energy¦Hydrogen
Downscaling[REMIND-MAgPIE 3.2-4.6 IntegratedPhysicalDamages (median)] | Current Policies | IND | Secondary Energy¦Hydrogen | EJ/yr | Secondary Energy¦Hydrogen | demand_projection | hydrogen_allsect | 2095 | 11.1453 | Secondary Energy¦Hydrogen
Downscaling[REMIND-MAgPIE 3.2-4.6 IntegratedPhysicalDamages (median)] | Current Policies | IND | Secondary Energy¦Hydrogen | EJ/yr | Secondary Energy¦Hydrogen | demand_projection | hydrogen_allsect | 2100 | 15.8156 | Secondary Energy¦Hydrogen
Downscaling[REMIND-MAgPIE 3.2-4.6 IntegratedPhysicalDamages (median)] | Current Policies | IND | Secondary Energy¦Electricity¦Coal | EJ/yr | Secondary Energy¦Electricity¦Coal | elec_co2 |  | 2020 | 5.3241 | Secondary Energy¦Electricity¦Coal | 94
Downscaling[REMIND-MAgPIE 3.2-4.6 IntegratedPhysicalDamages (median)] | Current Policies | IND | Secondary Energy¦Electricity¦Coal | EJ/yr | Secondary Energy¦Electricity¦Coal | elec_co2 |  | 2025 | 5.5624 | Secondary Energy¦Electricity¦Coal | 94
Downscaling[REMIND-MAgPIE 3.2-4.6 IntegratedPhysicalDamages (median)] | Current Policies | IND | Secondary Energy¦Electricity¦Coal | EJ/yr | Secondary Energy¦Electricity¦Coal | elec_co2 |  | 2030 | 5.2048 | Secondary Energy¦Electricity¦Coal | 94
Downscaling[REMIND-MAgPIE 3.2-4.6 IntegratedPhysicalDamages (median)] | Current Policies | IND | Secondary Energy¦Electricity¦Coal | EJ/yr | Secondary Energy¦Electricity¦Coal | elec_co2 |  | 2035 | 4.4958 | Secondary Energy¦Electricity¦Coal | 94
Downscaling[REMIND-MAgPIE 3.2-4.6 IntegratedPhysicalDamages (median)] | Current Policies | IND | Secondary Energy¦Electricity¦Coal | EJ/yr | Secondary Energy¦Electricity¦Coal | elec_co2 |  | 2040 | 2.8633 | Secondary Energy¦Electricity¦Coal | 94
Downscaling[REMIND-MAgPIE 3.2-4.6 IntegratedPhysicalDamages (median)] | Current Policies | IND | Secondary Energy¦Electricity¦Coal | EJ/yr | Secondary Energy¦Electricity¦Coal | elec_co2 |  | 2045 | 1.1115 | Secondary Energy¦Electricity¦Coal | 94
Downscaling[REMIND-MAgPIE 3.2-4.6 IntegratedPhysicalDamages (median)] | Current Policies | IND | Secondary Energy¦Electricity¦Coal | EJ/yr | Secondary Energy¦Electricity¦Coal | elec_co2 |  | 2050 | 0.4473 | Secondary Energy¦Electricity¦Coal | 94
Downscaling[REMIND-MAgPIE 3.2-4.6 IntegratedPhysicalDamages (median)] | Current Policies | IND | Secondary Energy¦Electricity¦Coal | EJ/yr | Secondary Energy¦Electricity¦Coal | elec_co2 |  | 2055 | 0.3745 | Secondary Energy¦Electricity¦Coal | 94
Downscaling[REMIND-MAgPIE 3.2-4.6 IntegratedPhysicalDamages (median)] | Current Policies | IND | Secondary Energy¦Electricity¦Coal | EJ/yr | Secondary Energy¦Electricity¦Coal | elec_co2 |  | 2060 | 0.1095 | Secondary Energy¦Electricity¦Coal | 94
Downscaling[REMIND-MAgPIE 3.2-4.6 IntegratedPhysicalDamages (median)] | Current Policies | IND | Secondary Energy¦Electricity¦Coal | EJ/yr | Secondary Energy¦Electricity¦Coal | elec_co2 |  | 2065 | 0.0963 | Secondary Energy¦Electricity¦Coal | 94
Downscaling[REMIND-MAgPIE 3.2-4.6 IntegratedPhysicalDamages (median)] | Current Policies | IND | Secondary Energy¦Electricity¦Coal | EJ/yr | Secondary Energy¦Electricity¦Coal | elec_co2 |  | 2070 | 0.0831 | Secondary Energy¦Electricity¦Coal | 94
Downscaling[REMIND-MAgPIE 3.2-4.6 IntegratedPhysicalDamages (median)] | Current Policies | IND | Secondary Energy¦Electricity¦Coal | EJ/yr | Secondary Energy¦Electricity¦Coal | elec_co2 |  | 2075 | 0.0685 | Secondary Energy¦Electricity¦Coal | 94
Downscaling[REMIND-MAgPIE 3.2-4.6 IntegratedPhysicalDamages (median)] | Current Policies | IND | Secondary Energy¦Electricity¦Coal | EJ/yr | Secondary Energy¦Electricity¦Coal | elec_co2 |  | 2080 | 0.054 | Secondary Energy¦Electricity¦Coal | 94
Downscaling[REMIND-MAgPIE 3.2-4.6 IntegratedPhysicalDamages (median)] | Current Policies | IND | Secondary Energy¦Electricity¦Coal | EJ/yr | Secondary Energy¦Electricity¦Coal | elec_co2 |  | 2085 | 0.1665 | Secondary Energy¦Electricity¦Coal | 94
Downscaling[REMIND-MAgPIE 3.2-4.6 IntegratedPhysicalDamages (median)] | Current Policies | IND | Secondary Energy¦Electricity¦Coal | EJ/yr | Secondary Energy¦Electricity¦Coal | elec_co2 |  | 2090 | 0.2791 | Secondary Energy¦Electricity¦Coal | 94
Downscaling[REMIND-MAgPIE 3.2-4.6 IntegratedPhysicalDamages (median)] | Current Policies | IND | Secondary Energy¦Electricity¦Coal | EJ/yr | Secondary Energy¦Electricity¦Coal | elec_co2 |  | 2095 | 0.5219 | Secondary Energy¦Electricity¦Coal | 94
Downscaling[REMIND-MAgPIE 3.2-4.6 IntegratedPhysicalDamages (median)] | Current Policies | IND | Secondary Energy¦Electricity¦Coal | EJ/yr | Secondary Energy¦Electricity¦Coal | elec_co2 |  | 2100 | 0.7646 | Secondary Energy¦Electricity¦Coal | 94
Downscaling[REMIND-MAgPIE 3.2-4.6 IntegratedPhysicalDamages (median)] | Current Policies | IND | Secondary Energy¦Electricity¦Gas | EJ/yr | Secondary Energy¦Electricity¦Gas | elec_co2 |  | 2020 | 0.2007 | Secondary Energy¦Electricity¦Gas | 55
Downscaling[REMIND-MAgPIE 3.2-4.6 IntegratedPhysicalDamages (median)] | Current Policies | IND | Secondary Energy¦Electricity¦Gas | EJ/yr | Secondary Energy¦Electricity¦Gas | elec_co2 |  | 2025 | 0.3285 | Secondary Energy¦Electricity¦Gas | 55
Downscaling[REMIND-MAgPIE 3.2-4.6 IntegratedPhysicalDamages (median)] | Current Policies | IND | Secondary Energy¦Electricity¦Gas | EJ/yr | Secondary Energy¦Electricity¦Gas | elec_co2 |  | 2030 | 0.4626 | Secondary Energy¦Electricity¦Gas | 55
Downscaling[REMIND-MAgPIE 3.2-4.6 IntegratedPhysicalDamages (median)] | Current Policies | IND | Secondary Energy¦Electricity¦Gas | EJ/yr | Secondary Energy¦Electricity¦Gas | elec_co2 |  | 2035 | 0.3909 | Secondary Energy¦Electricity¦Gas | 55
Downscaling[REMIND-MAgPIE 3.2-4.6 IntegratedPhysicalDamages (median)] | Current Policies | IND | Secondary Energy¦Electricity¦Gas | EJ/yr | Secondary Energy¦Electricity¦Gas | elec_co2 |  | 2040 | 0.2998 | Secondary Energy¦Electricity¦Gas | 55
Downscaling[REMIND-MAgPIE 3.2-4.6 IntegratedPhysicalDamages (median)] | Current Policies | IND | Secondary Energy¦Electricity¦Gas | EJ/yr | Secondary Energy¦Electricity¦Gas | elec_co2 |  | 2045 | 0.3095 | Secondary Energy¦Electricity¦Gas | 55
Downscaling[REMIND-MAgPIE 3.2-4.6 IntegratedPhysicalDamages (median)] | Current Policies | IND | Secondary Energy¦Electricity¦Gas | EJ/yr | Secondary Energy¦Electricity¦Gas | elec_co2 |  | 2050 | 0.3403 | Secondary Energy¦Electricity¦Gas | 55
Downscaling[REMIND-MAgPIE 3.2-4.6 IntegratedPhysicalDamages (median)] | Current Policies | IND | Secondary Energy¦Electricity¦Gas | EJ/yr | Secondary Energy¦Electricity¦Gas | elec_co2 |  | 2055 | 0.3534 | Secondary Energy¦Electricity¦Gas | 55
Downscaling[REMIND-MAgPIE 3.2-4.6 IntegratedPhysicalDamages (median)] | Current Policies | IND | Secondary Energy¦Electricity¦Gas | EJ/yr | Secondary Energy¦Electricity¦Gas | elec_co2 |  | 2060 | 0.3548 | Secondary Energy¦Electricity¦Gas | 55
Downscaling[REMIND-MAgPIE 3.2-4.6 IntegratedPhysicalDamages (median)] | Current Policies | IND | Secondary Energy¦Electricity¦Gas | EJ/yr | Secondary Energy¦Electricity¦Gas | elec_co2 |  | 2065 | 0.3707 | Secondary Energy¦Electricity¦Gas | 55
Downscaling[REMIND-MAgPIE 3.2-4.6 IntegratedPhysicalDamages (median)] | Current Policies | IND | Secondary Energy¦Electricity¦Gas | EJ/yr | Secondary Energy¦Electricity¦Gas | elec_co2 |  | 2070 | 0.3865 | Secondary Energy¦Electricity¦Gas | 55
Downscaling[REMIND-MAgPIE 3.2-4.6 IntegratedPhysicalDamages (median)] | Current Policies | IND | Secondary Energy¦Electricity¦Gas | EJ/yr | Secondary Energy¦Electricity¦Gas | elec_co2 |  | 2075 | 0.4279 | Secondary Energy¦Electricity¦Gas | 55
Downscaling[REMIND-MAgPIE 3.2-4.6 IntegratedPhysicalDamages (median)] | Current Policies | IND | Secondary Energy¦Electricity¦Gas | EJ/yr | Secondary Energy¦Electricity¦Gas | elec_co2 |  | 2080 | 0.4693 | Secondary Energy¦Electricity¦Gas | 55
Downscaling[REMIND-MAgPIE 3.2-4.6 IntegratedPhysicalDamages (median)] | Current Policies | IND | Secondary Energy¦Electricity¦Gas | EJ/yr | Secondary Energy¦Electricity¦Gas | elec_co2 |  | 2085 | 0.5194 | Secondary Energy¦Electricity¦Gas | 55
Downscaling[REMIND-MAgPIE 3.2-4.6 IntegratedPhysicalDamages (median)] | Current Policies | IND | Secondary Energy¦Electricity¦Gas | EJ/yr | Secondary Energy¦Electricity¦Gas | elec_co2 |  | 2090 | 0.5694 | Secondary Energy¦Electricity¦Gas | 55
Downscaling[REMIND-MAgPIE 3.2-4.6 IntegratedPhysicalDamages (median)] | Current Policies | IND | Secondary Energy¦Electricity¦Gas | EJ/yr | Secondary Energy¦Electricity¦Gas | elec_co2 |  | 2095 | 0.5209 | Secondary Energy¦Electricity¦Gas | 55
Downscaling[REMIND-MAgPIE 3.2-4.6 IntegratedPhysicalDamages (median)] | Current Policies | IND | Secondary Energy¦Electricity¦Gas | EJ/yr | Secondary Energy¦Electricity¦Gas | elec_co2 |  | 2100 | 0.4724 | Secondary Energy¦Electricity¦Gas | 55
Downscaling[REMIND-MAgPIE 3.2-4.6 IntegratedPhysicalDamages (median)] | Current Policies | IND | Secondary Energy¦Electricity¦Oil | EJ/yr | Secondary Energy¦Electricity¦Oil | elec_co2 |  | 2020 | 0.0123 | Secondary Energy¦Electricity¦Oil | 70
Downscaling[REMIND-MAgPIE 3.2-4.6 IntegratedPhysicalDamages (median)] | Current Policies | IND | Secondary Energy¦Electricity¦Oil | EJ/yr | Secondary Energy¦Electricity¦Oil | elec_co2 |  | 2025 | 0.0094 | Secondary Energy¦Electricity¦Oil | 70
Downscaling[REMIND-MAgPIE 3.2-4.6 IntegratedPhysicalDamages (median)] | Current Policies | IND | Secondary Energy¦Electricity¦Oil | EJ/yr | Secondary Energy¦Electricity¦Oil | elec_co2 |  | 2030 | 0.0041 | Secondary Energy¦Electricity¦Oil | 70
Downscaling[REMIND-MAgPIE 3.2-4.6 IntegratedPhysicalDamages (median)] | Current Policies | IND | Secondary Energy¦Electricity¦Oil | EJ/yr | Secondary Energy¦Electricity¦Oil | elec_co2 |  | 2035 | 0 | Secondary Energy¦Electricity¦Oil | 70
Downscaling[REMIND-MAgPIE 3.2-4.6 IntegratedPhysicalDamages (median)] | Current Policies | IND | Secondary Energy¦Electricity¦Oil | EJ/yr | Secondary Energy¦Electricity¦Oil | elec_co2 |  | 2040 | 0 | Secondary Energy¦Electricity¦Oil | 70
Downscaling[REMIND-MAgPIE 3.2-4.6 IntegratedPhysicalDamages (median)] | Current Policies | IND | Secondary Energy¦Electricity¦Oil | EJ/yr | Secondary Energy¦Electricity¦Oil | elec_co2 |  | 2045 | 0 | Secondary Energy¦Electricity¦Oil | 70
Downscaling[REMIND-MAgPIE 3.2-4.6 IntegratedPhysicalDamages (median)] | Current Policies | IND | Secondary Energy¦Electricity¦Oil | EJ/yr | Secondary Energy¦Electricity¦Oil | elec_co2 |  | 2050 | 0 | Secondary Energy¦Electricity¦Oil | 70
Downscaling[REMIND-MAgPIE 3.2-4.6 IntegratedPhysicalDamages (median)] | Current Policies | IND | Secondary Energy¦Electricity¦Oil | EJ/yr | Secondary Energy¦Electricity¦Oil | elec_co2 |  | 2055 | 0 | Secondary Energy¦Electricity¦Oil | 70
Downscaling[REMIND-MAgPIE 3.2-4.6 IntegratedPhysicalDamages (median)] | Current Policies | IND | Secondary Energy¦Electricity¦Oil | EJ/yr | Secondary Energy¦Electricity¦Oil | elec_co2 |  | 2060 | 0 | Secondary Energy¦Electricity¦Oil | 70
Downscaling[REMIND-MAgPIE 3.2-4.6 IntegratedPhysicalDamages (median)] | Current Policies | IND | Secondary Energy¦Electricity¦Oil | EJ/yr | Secondary Energy¦Electricity¦Oil | elec_co2 |  | 2065 | 0 | Secondary Energy¦Electricity¦Oil | 70
Downscaling[REMIND-MAgPIE 3.2-4.6 IntegratedPhysicalDamages (median)] | Current Policies | IND | Secondary Energy¦Electricity¦Oil | EJ/yr | Secondary Energy¦Electricity¦Oil | elec_co2 |  | 2070 | 0 | Secondary Energy¦Electricity¦Oil | 70
Downscaling[REMIND-MAgPIE 3.2-4.6 IntegratedPhysicalDamages (median)] | Current Policies | IND | Secondary Energy¦Electricity¦Oil | EJ/yr | Secondary Energy¦Electricity¦Oil | elec_co2 |  | 2075 | 0 | Secondary Energy¦Electricity¦Oil | 70
Downscaling[REMIND-MAgPIE 3.2-4.6 IntegratedPhysicalDamages (median)] | Current Policies | IND | Secondary Energy¦Electricity¦Oil | EJ/yr | Secondary Energy¦Electricity¦Oil | elec_co2 |  | 2080 | 0 | Secondary Energy¦Electricity¦Oil | 70
Downscaling[REMIND-MAgPIE 3.2-4.6 IntegratedPhysicalDamages (median)] | Current Policies | IND | Secondary Energy¦Electricity¦Oil | EJ/yr | Secondary Energy¦Electricity¦Oil | elec_co2 |  | 2085 | 0 | Secondary Energy¦Electricity¦Oil | 70
Downscaling[REMIND-MAgPIE 3.2-4.6 IntegratedPhysicalDamages (median)] | Current Policies | IND | Secondary Energy¦Electricity¦Oil | EJ/yr | Secondary Energy¦Electricity¦Oil | elec_co2 |  | 2090 | 0 | Secondary Energy¦Electricity¦Oil | 70
Downscaling[REMIND-MAgPIE 3.2-4.6 IntegratedPhysicalDamages (median)] | Current Policies | IND | Secondary Energy¦Electricity¦Oil | EJ/yr | Secondary Energy¦Electricity¦Oil | elec_co2 |  | 2095 | 0 | Secondary Energy¦Electricity¦Oil | 70
Downscaling[REMIND-MAgPIE 3.2-4.6 IntegratedPhysicalDamages (median)] | Current Policies | IND | Secondary Energy¦Electricity¦Oil | EJ/yr | Secondary Energy¦Electricity¦Oil | elec_co2 |  | 2100 | 0 | Secondary Energy¦Electricity¦Oil | 70
Downscaling[REMIND-MAgPIE 3.2-4.6 IntegratedPhysicalDamages (median)] | Current Policies | IND | Price¦Primary Energy¦Biomass | US$2010/GJ | Price¦Primary Energy¦Biomass | fuel_supply | bioenergy | 2020 | 5.3799 | Price¦Primary Energy¦Biomass
Downscaling[REMIND-MAgPIE 3.2-4.6 IntegratedPhysicalDamages (median)] | Current Policies | IND | Price¦Primary Energy¦Biomass | US$2010/GJ | Price¦Primary Energy¦Biomass | fuel_supply | bioenergy | 2025 | 5.7255 | Price¦Primary Energy¦Biomass
Downscaling[REMIND-MAgPIE 3.2-4.6 IntegratedPhysicalDamages (median)] | Current Policies | IND | Price¦Primary Energy¦Biomass | US$2010/GJ | Price¦Primary Energy¦Biomass | fuel_supply | bioenergy | 2030 | 5.1289 | Price¦Primary Energy¦Biomass
Downscaling[REMIND-MAgPIE 3.2-4.6 IntegratedPhysicalDamages (median)] | Current Policies | IND | Price¦Primary Energy¦Biomass | US$2010/GJ | Price¦Primary Energy¦Biomass | fuel_supply | bioenergy | 2035 | 4.5806 | Price¦Primary Energy¦Biomass
Downscaling[REMIND-MAgPIE 3.2-4.6 IntegratedPhysicalDamages (median)] | Current Policies | IND | Price¦Primary Energy¦Biomass | US$2010/GJ | Price¦Primary Energy¦Biomass | fuel_supply | bioenergy | 2040 | 2.1773 | Price¦Primary Energy¦Biomass
Downscaling[REMIND-MAgPIE 3.2-4.6 IntegratedPhysicalDamages (median)] | Current Policies | IND | Price¦Primary Energy¦Biomass | US$2010/GJ | Price¦Primary Energy¦Biomass | fuel_supply | bioenergy | 2045 | 2.3828 | Price¦Primary Energy¦Biomass
Downscaling[REMIND-MAgPIE 3.2-4.6 IntegratedPhysicalDamages (median)] | Current Policies | IND | Price¦Primary Energy¦Biomass | US$2010/GJ | Price¦Primary Energy¦Biomass | fuel_supply | bioenergy | 2050 | 3.9213 | Price¦Primary Energy¦Biomass
Downscaling[REMIND-MAgPIE 3.2-4.6 IntegratedPhysicalDamages (median)] | Current Policies | IND | Price¦Primary Energy¦Biomass | US$2010/GJ | Price¦Primary Energy¦Biomass | fuel_supply | bioenergy | 2055 | 4.1239 | Price¦Primary Energy¦Biomass
Downscaling[REMIND-MAgPIE 3.2-4.6 IntegratedPhysicalDamages (median)] | Current Policies | IND | Price¦Primary Energy¦Biomass | US$2010/GJ | Price¦Primary Energy¦Biomass | fuel_supply | bioenergy | 2060 | 5.3222 | Price¦Primary Energy¦Biomass
Downscaling[REMIND-MAgPIE 3.2-4.6 IntegratedPhysicalDamages (median)] | Current Policies | IND | Price¦Primary Energy¦Biomass | US$2010/GJ | Price¦Primary Energy¦Biomass | fuel_supply | bioenergy | 2065 | 6.2385 | Price¦Primary Energy¦Biomass
Downscaling[REMIND-MAgPIE 3.2-4.6 IntegratedPhysicalDamages (median)] | Current Policies | IND | Price¦Primary Energy¦Biomass | US$2010/GJ | Price¦Primary Energy¦Biomass | fuel_supply | bioenergy | 2070 | 7.1548 | Price¦Primary Energy¦Biomass
Downscaling[REMIND-MAgPIE 3.2-4.6 IntegratedPhysicalDamages (median)] | Current Policies | IND | Price¦Primary Energy¦Biomass | US$2010/GJ | Price¦Primary Energy¦Biomass | fuel_supply | bioenergy | 2075 | 7.2125 | Price¦Primary Energy¦Biomass
Downscaling[REMIND-MAgPIE 3.2-4.6 IntegratedPhysicalDamages (median)] | Current Policies | IND | Price¦Primary Energy¦Biomass | US$2010/GJ | Price¦Primary Energy¦Biomass | fuel_supply | bioenergy | 2080 | 7.2701 | Price¦Primary Energy¦Biomass
Downscaling[REMIND-MAgPIE 3.2-4.6 IntegratedPhysicalDamages (median)] | Current Policies | IND | Price¦Primary Energy¦Biomass | US$2010/GJ | Price¦Primary Energy¦Biomass | fuel_supply | bioenergy | 2085 | 7.324 | Price¦Primary Energy¦Biomass
Downscaling[REMIND-MAgPIE 3.2-4.6 IntegratedPhysicalDamages (median)] | Current Policies | IND | Price¦Primary Energy¦Biomass | US$2010/GJ | Price¦Primary Energy¦Biomass | fuel_supply | bioenergy | 2090 | 7.3779 | Price¦Primary Energy¦Biomass
Downscaling[REMIND-MAgPIE 3.2-4.6 IntegratedPhysicalDamages (median)] | Current Policies | IND | Price¦Primary Energy¦Biomass | US$2010/GJ | Price¦Primary Energy¦Biomass | fuel_supply | bioenergy | 2095 | 7.5248 | Price¦Primary Energy¦Biomass
Downscaling[REMIND-MAgPIE 3.2-4.6 IntegratedPhysicalDamages (median)] | Current Policies | IND | Price¦Primary Energy¦Biomass | US$2010/GJ | Price¦Primary Energy¦Biomass | fuel_supply | bioenergy | 2100 | 7.6717 | Price¦Primary Energy¦Biomass
Downscaling[REMIND-MAgPIE 3.2-4.6 IntegratedPhysicalDamages (median)] | Current Policies | IND | Price¦Primary Energy¦Coal | US$2010/GJ | Price¦Primary Energy¦Coal | fuel_supply | coal | 2020 | 2.0344 | Price¦Primary Energy¦Coal
Downscaling[REMIND-MAgPIE 3.2-4.6 IntegratedPhysicalDamages (median)] | Current Policies | IND | Price¦Primary Energy¦Coal | US$2010/GJ | Price¦Primary Energy¦Coal | fuel_supply | coal | 2025 | 2.2207 | Price¦Primary Energy¦Coal
Downscaling[REMIND-MAgPIE 3.2-4.6 IntegratedPhysicalDamages (median)] | Current Policies | IND | Price¦Primary Energy¦Coal | US$2010/GJ | Price¦Primary Energy¦Coal | fuel_supply | coal | 2030 | 2.2579 | Price¦Primary Energy¦Coal
Downscaling[REMIND-MAgPIE 3.2-4.6 IntegratedPhysicalDamages (median)] | Current Policies | IND | Price¦Primary Energy¦Coal | US$2010/GJ | Price¦Primary Energy¦Coal | fuel_supply | coal | 2035 | 2.3055 | Price¦Primary Energy¦Coal
Downscaling[REMIND-MAgPIE 3.2-4.6 IntegratedPhysicalDamages (median)] | Current Policies | IND | Price¦Primary Energy¦Coal | US$2010/GJ | Price¦Primary Energy¦Coal | fuel_supply | coal | 2040 | 2.372 | Price¦Primary Energy¦Coal
Downscaling[REMIND-MAgPIE 3.2-4.6 IntegratedPhysicalDamages (median)] | Current Policies | IND | Price¦Primary Energy¦Coal | US$2010/GJ | Price¦Primary Energy¦Coal | fuel_supply | coal | 2045 | 2.4867 | Price¦Primary Energy¦Coal
Downscaling[REMIND-MAgPIE 3.2-4.6 IntegratedPhysicalDamages (median)] | Current Policies | IND | Price¦Primary Energy¦Coal | US$2010/GJ | Price¦Primary Energy¦Coal | fuel_supply | coal | 2050 | 2.7574 | Price¦Primary Energy¦Coal
Downscaling[REMIND-MAgPIE 3.2-4.6 IntegratedPhysicalDamages (median)] | Current Policies | IND | Price¦Primary Energy¦Coal | US$2010/GJ | Price¦Primary Energy¦Coal | fuel_supply | coal | 2055 | 2.6872 | Price¦Primary Energy¦Coal
Downscaling[REMIND-MAgPIE 3.2-4.6 IntegratedPhysicalDamages (median)] | Current Policies | IND | Price¦Primary Energy¦Coal | US$2010/GJ | Price¦Primary Energy¦Coal | fuel_supply | coal | 2060 | 3.4336 | Price¦Primary Energy¦Coal
Downscaling[REMIND-MAgPIE 3.2-4.6 IntegratedPhysicalDamages (median)] | Current Policies | IND | Price¦Primary Energy¦Coal | US$2010/GJ | Price¦Primary Energy¦Coal | fuel_supply | coal | 2065 | 3.5903 | Price¦Primary Energy¦Coal
Downscaling[REMIND-MAgPIE 3.2-4.6 IntegratedPhysicalDamages (median)] | Current Policies | IND | Price¦Primary Energy¦Coal | US$2010/GJ | Price¦Primary Energy¦Coal | fuel_supply | coal | 2070 | 3.7469 | Price¦Primary Energy¦Coal
Downscaling[REMIND-MAgPIE 3.2-4.6 IntegratedPhysicalDamages (median)] | Current Policies | IND | Price¦Primary Energy¦Coal | US$2010/GJ | Price¦Primary Energy¦Coal | fuel_supply | coal | 2075 | 3.8717 | Price¦Primary Energy¦Coal
Downscaling[REMIND-MAgPIE 3.2-4.6 IntegratedPhysicalDamages (median)] | Current Policies | IND | Price¦Primary Energy¦Coal | US$2010/GJ | Price¦Primary Energy¦Coal | fuel_supply | coal | 2080 | 3.9965 | Price¦Primary Energy¦Coal
Downscaling[REMIND-MAgPIE 3.2-4.6 IntegratedPhysicalDamages (median)] | Current Policies | IND | Price¦Primary Energy¦Coal | US$2010/GJ | Price¦Primary Energy¦Coal | fuel_supply | coal | 2085 | 4.1726 | Price¦Primary Energy¦Coal
Downscaling[REMIND-MAgPIE 3.2-4.6 IntegratedPhysicalDamages (median)] | Current Policies | IND | Price¦Primary Energy¦Coal | US$2010/GJ | Price¦Primary Energy¦Coal | fuel_supply | coal | 2090 | 4.3488 | Price¦Primary Energy¦Coal
Downscaling[REMIND-MAgPIE 3.2-4.6 IntegratedPhysicalDamages (median)] | Current Policies | IND | Price¦Primary Energy¦Coal | US$2010/GJ | Price¦Primary Energy¦Coal | fuel_supply | coal | 2095 | 4.3379 | Price¦Primary Energy¦Coal
Downscaling[REMIND-MAgPIE 3.2-4.6 IntegratedPhysicalDamages (median)] | Current Policies | IND | Price¦Primary Energy¦Coal | US$2010/GJ | Price¦Primary Energy¦Coal | fuel_supply | coal | 2100 | 4.327 | Price¦Primary Energy¦Coal
Downscaling[REMIND-MAgPIE 3.2-4.6 IntegratedPhysicalDamages (median)] | Current Policies | IND | Price¦Primary Energy¦Gas | US$2010/GJ | Price¦Primary Energy¦Gas | fuel_supply | gas | 2020 | 3.9711 | Price¦Primary Energy¦Gas
Downscaling[REMIND-MAgPIE 3.2-4.6 IntegratedPhysicalDamages (median)] | Current Policies | IND | Price¦Primary Energy¦Gas | US$2010/GJ | Price¦Primary Energy¦Gas | fuel_supply | gas | 2025 | 4.682 | Price¦Primary Energy¦Gas
Downscaling[REMIND-MAgPIE 3.2-4.6 IntegratedPhysicalDamages (median)] | Current Policies | IND | Price¦Primary Energy¦Gas | US$2010/GJ | Price¦Primary Energy¦Gas | fuel_supply | gas | 2030 | 4.6153 | Price¦Primary Energy¦Gas
Downscaling[REMIND-MAgPIE 3.2-4.6 IntegratedPhysicalDamages (median)] | Current Policies | IND | Price¦Primary Energy¦Gas | US$2010/GJ | Price¦Primary Energy¦Gas | fuel_supply | gas | 2035 | 5.0187 | Price¦Primary Energy¦Gas
Downscaling[REMIND-MAgPIE 3.2-4.6 IntegratedPhysicalDamages (median)] | Current Policies | IND | Price¦Primary Energy¦Gas | US$2010/GJ | Price¦Primary Energy¦Gas | fuel_supply | gas | 2040 | 5.26 | Price¦Primary Energy¦Gas
Downscaling[REMIND-MAgPIE 3.2-4.6 IntegratedPhysicalDamages (median)] | Current Policies | IND | Price¦Primary Energy¦Gas | US$2010/GJ | Price¦Primary Energy¦Gas | fuel_supply | gas | 2045 | 5.5219 | Price¦Primary Energy¦Gas
Downscaling[REMIND-MAgPIE 3.2-4.6 IntegratedPhysicalDamages (median)] | Current Policies | IND | Price¦Primary Energy¦Gas | US$2010/GJ | Price¦Primary Energy¦Gas | fuel_supply | gas | 2050 | 5.7033 | Price¦Primary Energy¦Gas
Downscaling[REMIND-MAgPIE 3.2-4.6 IntegratedPhysicalDamages (median)] | Current Policies | IND | Price¦Primary Energy¦Gas | US$2010/GJ | Price¦Primary Energy¦Gas | fuel_supply | gas | 2055 | 5.7265 | Price¦Primary Energy¦Gas
Downscaling[REMIND-MAgPIE 3.2-4.6 IntegratedPhysicalDamages (median)] | Current Policies | IND | Price¦Primary Energy¦Gas | US$2010/GJ | Price¦Primary Energy¦Gas | fuel_supply | gas | 2060 | 6.7448 | Price¦Primary Energy¦Gas
Downscaling[REMIND-MAgPIE 3.2-4.6 IntegratedPhysicalDamages (median)] | Current Policies | IND | Price¦Primary Energy¦Gas | US$2010/GJ | Price¦Primary Energy¦Gas | fuel_supply | gas | 2065 | 6.6279 | Price¦Primary Energy¦Gas
Downscaling[REMIND-MAgPIE 3.2-4.6 IntegratedPhysicalDamages (median)] | Current Policies | IND | Price¦Primary Energy¦Gas | US$2010/GJ | Price¦Primary Energy¦Gas | fuel_supply | gas | 2070 | 6.511 | Price¦Primary Energy¦Gas
Downscaling[REMIND-MAgPIE 3.2-4.6 IntegratedPhysicalDamages (median)] | Current Policies | IND | Price¦Primary Energy¦Gas | US$2010/GJ | Price¦Primary Energy¦Gas | fuel_supply | gas | 2075 | 6.7354 | Price¦Primary Energy¦Gas
Downscaling[REMIND-MAgPIE 3.2-4.6 IntegratedPhysicalDamages (median)] | Current Policies | IND | Price¦Primary Energy¦Gas | US$2010/GJ | Price¦Primary Energy¦Gas | fuel_supply | gas | 2080 | 6.9598 | Price¦Primary Energy¦Gas
Downscaling[REMIND-MAgPIE 3.2-4.6 IntegratedPhysicalDamages (median)] | Current Policies | IND | Price¦Primary Energy¦Gas | US$2010/GJ | Price¦Primary Energy¦Gas | fuel_supply | gas | 2085 | 7.2366 | Price¦Primary Energy¦Gas
Downscaling[REMIND-MAgPIE 3.2-4.6 IntegratedPhysicalDamages (median)] | Current Policies | IND | Price¦Primary Energy¦Gas | US$2010/GJ | Price¦Primary Energy¦Gas | fuel_supply | gas | 2090 | 7.5135 | Price¦Primary Energy¦Gas
Downscaling[REMIND-MAgPIE 3.2-4.6 IntegratedPhysicalDamages (median)] | Current Policies | IND | Price¦Primary Energy¦Gas | US$2010/GJ | Price¦Primary Energy¦Gas | fuel_supply | gas | 2095 | 7.6465 | Price¦Primary Energy¦Gas
Downscaling[REMIND-MAgPIE 3.2-4.6 IntegratedPhysicalDamages (median)] | Current Policies | IND | Price¦Primary Energy¦Gas | US$2010/GJ | Price¦Primary Energy¦Gas | fuel_supply | gas | 2100 | 7.7796 | Price¦Primary Energy¦Gas
Downscaling[REMIND-MAgPIE 3.2-4.6 IntegratedPhysicalDamages (median)] | Current Policies | IND | Price¦Secondary Energy¦Liquids¦Oil | US$2010/GJ | Price¦Secondary Energy¦Liquids¦Oil | fuel_supply | oil | 2020 | 66.417 | Price¦Secondary Energy¦Liquids¦Oil
Downscaling[REMIND-MAgPIE 3.2-4.6 IntegratedPhysicalDamages (median)] | Current Policies | IND | Price¦Secondary Energy¦Liquids¦Oil | US$2010/GJ | Price¦Secondary Energy¦Liquids¦Oil | fuel_supply | oil | 2025 | 85.303 | Price¦Secondary Energy¦Liquids¦Oil
Downscaling[REMIND-MAgPIE 3.2-4.6 IntegratedPhysicalDamages (median)] | Current Policies | IND | Price¦Secondary Energy¦Liquids¦Oil | US$2010/GJ | Price¦Secondary Energy¦Liquids¦Oil | fuel_supply | oil | 2030 | 87.4525 | Price¦Secondary Energy¦Liquids¦Oil
Downscaling[REMIND-MAgPIE 3.2-4.6 IntegratedPhysicalDamages (median)] | Current Policies | IND | Price¦Secondary Energy¦Liquids¦Oil | US$2010/GJ | Price¦Secondary Energy¦Liquids¦Oil | fuel_supply | oil | 2035 | 88.5546 | Price¦Secondary Energy¦Liquids¦Oil
Downscaling[REMIND-MAgPIE 3.2-4.6 IntegratedPhysicalDamages (median)] | Current Policies | IND | Price¦Secondary Energy¦Liquids¦Oil | US$2010/GJ | Price¦Secondary Energy¦Liquids¦Oil | fuel_supply | oil | 2040 | 100.5022 | Price¦Secondary Energy¦Liquids¦Oil
Downscaling[REMIND-MAgPIE 3.2-4.6 IntegratedPhysicalDamages (median)] | Current Policies | IND | Price¦Secondary Energy¦Liquids¦Oil | US$2010/GJ | Price¦Secondary Energy¦Liquids¦Oil | fuel_supply | oil | 2045 | 115.0743 | Price¦Secondary Energy¦Liquids¦Oil
Downscaling[REMIND-MAgPIE 3.2-4.6 IntegratedPhysicalDamages (median)] | Current Policies | IND | Price¦Secondary Energy¦Liquids¦Oil | US$2010/GJ | Price¦Secondary Energy¦Liquids¦Oil | fuel_supply | oil | 2050 | 114.1047 | Price¦Secondary Energy¦Liquids¦Oil
Downscaling[REMIND-MAgPIE 3.2-4.6 IntegratedPhysicalDamages (median)] | Current Policies | IND | Price¦Secondary Energy¦Liquids¦Oil | US$2010/GJ | Price¦Secondary Energy¦Liquids¦Oil | fuel_supply | oil | 2055 | 118.8955 | Price¦Secondary Energy¦Liquids¦Oil
Downscaling[REMIND-MAgPIE 3.2-4.6 IntegratedPhysicalDamages (median)] | Current Policies | IND | Price¦Secondary Energy¦Liquids¦Oil | US$2010/GJ | Price¦Secondary Energy¦Liquids¦Oil | fuel_supply | oil | 2060 | 200.8899 | Price¦Secondary Energy¦Liquids¦Oil
Downscaling[REMIND-MAgPIE 3.2-4.6 IntegratedPhysicalDamages (median)] | Current Policies | IND | Price¦Secondary Energy¦Liquids¦Oil | US$2010/GJ | Price¦Secondary Energy¦Liquids¦Oil | fuel_supply | oil | 2065 | 222.3843 | Price¦Secondary Energy¦Liquids¦Oil
Downscaling[REMIND-MAgPIE 3.2-4.6 IntegratedPhysicalDamages (median)] | Current Policies | IND | Price¦Secondary Energy¦Liquids¦Oil | US$2010/GJ | Price¦Secondary Energy¦Liquids¦Oil | fuel_supply | oil | 2070 | 243.8787 | Price¦Secondary Energy¦Liquids¦Oil
Downscaling[REMIND-MAgPIE 3.2-4.6 IntegratedPhysicalDamages (median)] | Current Policies | IND | Price¦Secondary Energy¦Liquids¦Oil | US$2010/GJ | Price¦Secondary Energy¦Liquids¦Oil | fuel_supply | oil | 2075 | 246.1156 | Price¦Secondary Energy¦Liquids¦Oil
Downscaling[REMIND-MAgPIE 3.2-4.6 IntegratedPhysicalDamages (median)] | Current Policies | IND | Price¦Secondary Energy¦Liquids¦Oil | US$2010/GJ | Price¦Secondary Energy¦Liquids¦Oil | fuel_supply | oil | 2080 | 248.3524 | Price¦Secondary Energy¦Liquids¦Oil
Downscaling[REMIND-MAgPIE 3.2-4.6 IntegratedPhysicalDamages (median)] | Current Policies | IND | Price¦Secondary Energy¦Liquids¦Oil | US$2010/GJ | Price¦Secondary Energy¦Liquids¦Oil | fuel_supply | oil | 2085 | 258.2183 | Price¦Secondary Energy¦Liquids¦Oil
Downscaling[REMIND-MAgPIE 3.2-4.6 IntegratedPhysicalDamages (median)] | Current Policies | IND | Price¦Secondary Energy¦Liquids¦Oil | US$2010/GJ | Price¦Secondary Energy¦Liquids¦Oil | fuel_supply | oil | 2090 | 268.0841 | Price¦Secondary Energy¦Liquids¦Oil
Downscaling[REMIND-MAgPIE 3.2-4.6 IntegratedPhysicalDamages (median)] | Current Policies | IND | Price¦Secondary Energy¦Liquids¦Oil | US$2010/GJ | Price¦Secondary Energy¦Liquids¦Oil | fuel_supply | oil | 2095 | 297.9948 | Price¦Secondary Energy¦Liquids¦Oil
Downscaling[REMIND-MAgPIE 3.2-4.6 IntegratedPhysicalDamages (median)] | Current Policies | IND | Price¦Secondary Energy¦Liquids¦Oil | US$2010/GJ | Price¦Secondary Energy¦Liquids¦Oil | fuel_supply | oil | 2100 | 327.9054 | Price¦Secondary Energy¦Liquids¦Oil
Downscaling[REMIND-MAgPIE 3.2-4.6 IntegratedPhysicalDamages (median)] | Current Policies | IND | Emissions¦CO2 | Mt CO2/yr | Emissions¦CO2 | scenarios - CO2 abatement | CO2 | 2020 | 3494.8929 | Emissions¦CO2
Downscaling[REMIND-MAgPIE 3.2-4.6 IntegratedPhysicalDamages (median)] | Current Policies | IND | Emissions¦CO2 | Mt CO2/yr | Emissions¦CO2 | scenarios - CO2 abatement | CO2 | 2025 | 3916.4172 | Emissions¦CO2
Downscaling[REMIND-MAgPIE 3.2-4.6 IntegratedPhysicalDamages (median)] | Current Policies | IND | Emissions¦CO2 | Mt CO2/yr | Emissions¦CO2 | scenarios - CO2 abatement | CO2 | 2030 | 4411.2683 | Emissions¦CO2
Downscaling[REMIND-MAgPIE 3.2-4.6 IntegratedPhysicalDamages (median)] | Current Policies | IND | Emissions¦CO2 | Mt CO2/yr | Emissions¦CO2 | scenarios - CO2 abatement | CO2 | 2035 | 4774.1605 | Emissions¦CO2
Downscaling[REMIND-MAgPIE 3.2-4.6 IntegratedPhysicalDamages (median)] | Current Policies | IND | Emissions¦CO2 | Mt CO2/yr | Emissions¦CO2 | scenarios - CO2 abatement | CO2 | 2040 | 4923.0286 | Emissions¦CO2
Downscaling[REMIND-MAgPIE 3.2-4.6 IntegratedPhysicalDamages (median)] | Current Policies | IND | Emissions¦CO2 | Mt CO2/yr | Emissions¦CO2 | scenarios - CO2 abatement | CO2 | 2045 | 5009.3142 | Emissions¦CO2
Downscaling[REMIND-MAgPIE 3.2-4.6 IntegratedPhysicalDamages (median)] | Current Policies | IND | Emissions¦CO2 | Mt CO2/yr | Emissions¦CO2 | scenarios - CO2 abatement | CO2 | 2050 | 5340.1864 | Emissions¦CO2
Downscaling[REMIND-MAgPIE 3.2-4.6 IntegratedPhysicalDamages (median)] | Current Policies | IND | Emissions¦CO2 | Mt CO2/yr | Emissions¦CO2 | scenarios - CO2 abatement | CO2 | 2055 | 5957.5047 | Emissions¦CO2
Downscaling[REMIND-MAgPIE 3.2-4.6 IntegratedPhysicalDamages (median)] | Current Policies | IND | Emissions¦CO2 | Mt CO2/yr | Emissions¦CO2 | scenarios - CO2 abatement | CO2 | 2060 | 6953.711 | Emissions¦CO2
Downscaling[REMIND-MAgPIE 3.2-4.6 IntegratedPhysicalDamages (median)] | Current Policies | IND | Emissions¦CO2 | Mt CO2/yr | Emissions¦CO2 | scenarios - CO2 abatement | CO2 | 2065 | 7269.362 | Emissions¦CO2
Downscaling[REMIND-MAgPIE 3.2-4.6 IntegratedPhysicalDamages (median)] | Current Policies | IND | Emissions¦CO2 | Mt CO2/yr | Emissions¦CO2 | scenarios - CO2 abatement | CO2 | 2070 | 7585.013 | Emissions¦CO2
Downscaling[REMIND-MAgPIE 3.2-4.6 IntegratedPhysicalDamages (median)] | Current Policies | IND | Emissions¦CO2 | Mt CO2/yr | Emissions¦CO2 | scenarios - CO2 abatement | CO2 | 2075 | 7523.7971 | Emissions¦CO2
Downscaling[REMIND-MAgPIE 3.2-4.6 IntegratedPhysicalDamages (median)] | Current Policies | IND | Emissions¦CO2 | Mt CO2/yr | Emissions¦CO2 | scenarios - CO2 abatement | CO2 | 2080 | 7462.5812 | Emissions¦CO2
Downscaling[REMIND-MAgPIE 3.2-4.6 IntegratedPhysicalDamages (median)] | Current Policies | IND | Emissions¦CO2 | Mt CO2/yr | Emissions¦CO2 | scenarios - CO2 abatement | CO2 | 2085 | 7120.9283 | Emissions¦CO2
Downscaling[REMIND-MAgPIE 3.2-4.6 IntegratedPhysicalDamages (median)] | Current Policies | IND | Emissions¦CO2 | Mt CO2/yr | Emissions¦CO2 | scenarios - CO2 abatement | CO2 | 2090 | 6779.2755 | Emissions¦CO2
Downscaling[REMIND-MAgPIE 3.2-4.6 IntegratedPhysicalDamages (median)] | Current Policies | IND | Emissions¦CO2 | Mt CO2/yr | Emissions¦CO2 | scenarios - CO2 abatement | CO2 | 2095 | 6105.8924 | Emissions¦CO2
Downscaling[REMIND-MAgPIE 3.2-4.6 IntegratedPhysicalDamages (median)] | Current Policies | IND | Emissions¦CO2 | Mt CO2/yr | Emissions¦CO2 | scenarios - CO2 abatement | CO2 | 2100 | 5432.5093 | Emissions¦CO2
Downscaling[REMIND-MAgPIE 3.2-4.6 IntegratedPhysicalDamages (median)] | Current Policies | IND | Emissions¦CO2¦Energy | Mt CO2/yr | Emissions¦CO2¦Energy | scenarios - CO2 abatement | CO2 | 2020 | 3055.8958 | Emissions¦CO2¦Energy
Downscaling[REMIND-MAgPIE 3.2-4.6 IntegratedPhysicalDamages (median)] | Current Policies | IND | Emissions¦CO2¦Energy | Mt CO2/yr | Emissions¦CO2¦Energy | scenarios - CO2 abatement | CO2 | 2025 | 3481.8215 | Emissions¦CO2¦Energy
Downscaling[REMIND-MAgPIE 3.2-4.6 IntegratedPhysicalDamages (median)] | Current Policies | IND | Emissions¦CO2¦Energy | Mt CO2/yr | Emissions¦CO2¦Energy | scenarios - CO2 abatement | CO2 | 2030 | 3968.6466 | Emissions¦CO2¦Energy
Downscaling[REMIND-MAgPIE 3.2-4.6 IntegratedPhysicalDamages (median)] | Current Policies | IND | Emissions¦CO2¦Energy | Mt CO2/yr | Emissions¦CO2¦Energy | scenarios - CO2 abatement | CO2 | 2035 | 4328.982 | Emissions¦CO2¦Energy
Downscaling[REMIND-MAgPIE 3.2-4.6 IntegratedPhysicalDamages (median)] | Current Policies | IND | Emissions¦CO2¦Energy | Mt CO2/yr | Emissions¦CO2¦Energy | scenarios - CO2 abatement | CO2 | 2040 | 4478.7156 | Emissions¦CO2¦Energy
Downscaling[REMIND-MAgPIE 3.2-4.6 IntegratedPhysicalDamages (median)] | Current Policies | IND | Emissions¦CO2¦Energy | Mt CO2/yr | Emissions¦CO2¦Energy | scenarios - CO2 abatement | CO2 | 2045 | 4565.857 | Emissions¦CO2¦Energy
Downscaling[REMIND-MAgPIE 3.2-4.6 IntegratedPhysicalDamages (median)] | Current Policies | IND | Emissions¦CO2¦Energy | Mt CO2/yr | Emissions¦CO2¦Energy | scenarios - CO2 abatement | CO2 | 2050 | 4892.536 | Emissions¦CO2¦Energy
Downscaling[REMIND-MAgPIE 3.2-4.6 IntegratedPhysicalDamages (median)] | Current Policies | IND | Emissions¦CO2¦Energy | Mt CO2/yr | Emissions¦CO2¦Energy | scenarios - CO2 abatement | CO2 | 2055 | 5494.3529 | Emissions¦CO2¦Energy
Downscaling[REMIND-MAgPIE 3.2-4.6 IntegratedPhysicalDamages (median)] | Current Policies | IND | Emissions¦CO2¦Energy | Mt CO2/yr | Emissions¦CO2¦Energy | scenarios - CO2 abatement | CO2 | 2060 | 6480.6146 | Emissions¦CO2¦Energy
Downscaling[REMIND-MAgPIE 3.2-4.6 IntegratedPhysicalDamages (median)] | Current Policies | IND | Emissions¦CO2¦Energy | Mt CO2/yr | Emissions¦CO2¦Energy | scenarios - CO2 abatement | CO2 | 2065 | 6800.253 | Emissions¦CO2¦Energy
Downscaling[REMIND-MAgPIE 3.2-4.6 IntegratedPhysicalDamages (median)] | Current Policies | IND | Emissions¦CO2¦Energy | Mt CO2/yr | Emissions¦CO2¦Energy | scenarios - CO2 abatement | CO2 | 2070 | 7119.8913 | Emissions¦CO2¦Energy
Downscaling[REMIND-MAgPIE 3.2-4.6 IntegratedPhysicalDamages (median)] | Current Policies | IND | Emissions¦CO2¦Energy | Mt CO2/yr | Emissions¦CO2¦Energy | scenarios - CO2 abatement | CO2 | 2075 | 7066.4452 | Emissions¦CO2¦Energy
Downscaling[REMIND-MAgPIE 3.2-4.6 IntegratedPhysicalDamages (median)] | Current Policies | IND | Emissions¦CO2¦Energy | Mt CO2/yr | Emissions¦CO2¦Energy | scenarios - CO2 abatement | CO2 | 2080 | 7012.999 | Emissions¦CO2¦Energy
Downscaling[REMIND-MAgPIE 3.2-4.6 IntegratedPhysicalDamages (median)] | Current Policies | IND | Emissions¦CO2¦Energy | Mt CO2/yr | Emissions¦CO2¦Energy | scenarios - CO2 abatement | CO2 | 2085 | 6680.7169 | Emissions¦CO2¦Energy
Downscaling[REMIND-MAgPIE 3.2-4.6 IntegratedPhysicalDamages (median)] | Current Policies | IND | Emissions¦CO2¦Energy | Mt CO2/yr | Emissions¦CO2¦Energy | scenarios - CO2 abatement | CO2 | 2090 | 6348.4347 | Emissions¦CO2¦Energy
Downscaling[REMIND-MAgPIE 3.2-4.6 IntegratedPhysicalDamages (median)] | Current Policies | IND | Emissions¦CO2¦Energy | Mt CO2/yr | Emissions¦CO2¦Energy | scenarios - CO2 abatement | CO2 | 2095 | 5684.1509 | Emissions¦CO2¦Energy
Downscaling[REMIND-MAgPIE 3.2-4.6 IntegratedPhysicalDamages (median)] | Current Policies | IND | Emissions¦CO2¦Energy | Mt CO2/yr | Emissions¦CO2¦Energy | scenarios - CO2 abatement | CO2 | 2100 | 5019.867 | Emissions¦CO2¦Energy
Downscaling[REMIND-MAgPIE 3.2-4.6 IntegratedPhysicalDamages (median)] | Delayed transition | IND | Carbon Sequestration¦CCS | Mt CO2/yr | Carbon Sequestration¦CCS | CCS potential |  | 2020 | 0 | Carbon Sequestration¦CCS
Downscaling[REMIND-MAgPIE 3.2-4.6 IntegratedPhysicalDamages (median)] | Delayed transition | IND | Carbon Sequestration¦CCS | Mt CO2/yr | Carbon Sequestration¦CCS | CCS potential |  | 2025 | 0 | Carbon Sequestration¦CCS
Downscaling[REMIND-MAgPIE 3.2-4.6 IntegratedPhysicalDamages (median)] | Delayed transition | IND | Carbon Sequestration¦CCS | Mt CO2/yr | Carbon Sequestration¦CCS | CCS potential |  | 2030 | 0 | Carbon Sequestration¦CCS
Downscaling[REMIND-MAgPIE 3.2-4.6 IntegratedPhysicalDamages (median)] | Delayed transition | IND | Carbon Sequestration¦CCS | Mt CO2/yr | Carbon Sequestration¦CCS | CCS potential |  | 2035 | 1.6899 | Carbon Sequestration¦CCS
Downscaling[REMIND-MAgPIE 3.2-4.6 IntegratedPhysicalDamages (median)] | Delayed transition | IND | Carbon Sequestration¦CCS | Mt CO2/yr | Carbon Sequestration¦CCS | CCS potential |  | 2040 | 57.502 | Carbon Sequestration¦CCS
Downscaling[REMIND-MAgPIE 3.2-4.6 IntegratedPhysicalDamages (median)] | Delayed transition | IND | Carbon Sequestration¦CCS | Mt CO2/yr | Carbon Sequestration¦CCS | CCS potential |  | 2045 | 184.2694 | Carbon Sequestration¦CCS
Downscaling[REMIND-MAgPIE 3.2-4.6 IntegratedPhysicalDamages (median)] | Delayed transition | IND | Carbon Sequestration¦CCS | Mt CO2/yr | Carbon Sequestration¦CCS | CCS potential |  | 2050 | 231.7552 | Carbon Sequestration¦CCS
Downscaling[REMIND-MAgPIE 3.2-4.6 IntegratedPhysicalDamages (median)] | Delayed transition | IND | Carbon Sequestration¦CCS | Mt CO2/yr | Carbon Sequestration¦CCS | CCS potential |  | 2055 | 237.3742 | Carbon Sequestration¦CCS
Downscaling[REMIND-MAgPIE 3.2-4.6 IntegratedPhysicalDamages (median)] | Delayed transition | IND | Carbon Sequestration¦CCS | Mt CO2/yr | Carbon Sequestration¦CCS | CCS potential |  | 2060 | 219.7935 | Carbon Sequestration¦CCS
Downscaling[REMIND-MAgPIE 3.2-4.6 IntegratedPhysicalDamages (median)] | Delayed transition | IND | Carbon Sequestration¦CCS | Mt CO2/yr | Carbon Sequestration¦CCS | CCS potential |  | 2065 | 275.5865 | Carbon Sequestration¦CCS
Downscaling[REMIND-MAgPIE 3.2-4.6 IntegratedPhysicalDamages (median)] | Delayed transition | IND | Carbon Sequestration¦CCS | Mt CO2/yr | Carbon Sequestration¦CCS | CCS potential |  | 2070 | 331.3796 | Carbon Sequestration¦CCS
Downscaling[REMIND-MAgPIE 3.2-4.6 IntegratedPhysicalDamages (median)] | Delayed transition | IND | Carbon Sequestration¦CCS | Mt CO2/yr | Carbon Sequestration¦CCS | CCS potential |  | 2075 | 305.6794 | Carbon Sequestration¦CCS
Downscaling[REMIND-MAgPIE 3.2-4.6 IntegratedPhysicalDamages (median)] | Delayed transition | IND | Carbon Sequestration¦CCS | Mt CO2/yr | Carbon Sequestration¦CCS | CCS potential |  | 2080 | 279.979 | Carbon Sequestration¦CCS
Downscaling[REMIND-MAgPIE 3.2-4.6 IntegratedPhysicalDamages (median)] | Delayed transition | IND | Carbon Sequestration¦CCS | Mt CO2/yr | Carbon Sequestration¦CCS | CCS potential |  | 2085 | 260.4614 | Carbon Sequestration¦CCS
Downscaling[REMIND-MAgPIE 3.2-4.6 IntegratedPhysicalDamages (median)] | Delayed transition | IND | Carbon Sequestration¦CCS | Mt CO2/yr | Carbon Sequestration¦CCS | CCS potential |  | 2090 | 240.9436 | Carbon Sequestration¦CCS
Downscaling[REMIND-MAgPIE 3.2-4.6 IntegratedPhysicalDamages (median)] | Delayed transition | IND | Carbon Sequestration¦CCS | Mt CO2/yr | Carbon Sequestration¦CCS | CCS potential |  | 2095 | 236.4039 | Carbon Sequestration¦CCS
Downscaling[REMIND-MAgPIE 3.2-4.6 IntegratedPhysicalDamages (median)] | Delayed transition | IND | Carbon Sequestration¦CCS | Mt CO2/yr | Carbon Sequestration¦CCS | CCS potential |  | 2100 | 231.8644 | Carbon Sequestration¦CCS
Downscaling[REMIND-MAgPIE 3.2-4.6 IntegratedPhysicalDamages (median)] | Delayed transition | IND | Final Energy¦Industry¦Electricity | EJ/yr | Final Energy¦Industry¦Electricity | demand_projection | elc_industry | 2020 | 2.717 | Final Energy¦Industry¦Electricity
Downscaling[REMIND-MAgPIE 3.2-4.6 IntegratedPhysicalDamages (median)] | Delayed transition | IND | Final Energy¦Industry¦Electricity | EJ/yr | Final Energy¦Industry¦Electricity | demand_projection | elc_industry | 2025 | 3.6459 | Final Energy¦Industry¦Electricity
Downscaling[REMIND-MAgPIE 3.2-4.6 IntegratedPhysicalDamages (median)] | Delayed transition | IND | Final Energy¦Industry¦Electricity | EJ/yr | Final Energy¦Industry¦Electricity | demand_projection | elc_industry | 2030 | 4.8984 | Final Energy¦Industry¦Electricity
Downscaling[REMIND-MAgPIE 3.2-4.6 IntegratedPhysicalDamages (median)] | Delayed transition | IND | Final Energy¦Industry¦Electricity | EJ/yr | Final Energy¦Industry¦Electricity | demand_projection | elc_industry | 2035 | 6.3209 | Final Energy¦Industry¦Electricity
Downscaling[REMIND-MAgPIE 3.2-4.6 IntegratedPhysicalDamages (median)] | Delayed transition | IND | Final Energy¦Industry¦Electricity | EJ/yr | Final Energy¦Industry¦Electricity | demand_projection | elc_industry | 2040 | 7.4067 | Final Energy¦Industry¦Electricity
Downscaling[REMIND-MAgPIE 3.2-4.6 IntegratedPhysicalDamages (median)] | Delayed transition | IND | Final Energy¦Industry¦Electricity | EJ/yr | Final Energy¦Industry¦Electricity | demand_projection | elc_industry | 2045 | 8.4931 | Final Energy¦Industry¦Electricity
Downscaling[REMIND-MAgPIE 3.2-4.6 IntegratedPhysicalDamages (median)] | Delayed transition | IND | Final Energy¦Industry¦Electricity | EJ/yr | Final Energy¦Industry¦Electricity | demand_projection | elc_industry | 2050 | 9.7087 | Final Energy¦Industry¦Electricity
Downscaling[REMIND-MAgPIE 3.2-4.6 IntegratedPhysicalDamages (median)] | Delayed transition | IND | Final Energy¦Industry¦Electricity | EJ/yr | Final Energy¦Industry¦Electricity | demand_projection | elc_industry | 2055 | 10.3674 | Final Energy¦Industry¦Electricity
Downscaling[REMIND-MAgPIE 3.2-4.6 IntegratedPhysicalDamages (median)] | Delayed transition | IND | Final Energy¦Industry¦Electricity | EJ/yr | Final Energy¦Industry¦Electricity | demand_projection | elc_industry | 2060 | 10.4637 | Final Energy¦Industry¦Electricity
Downscaling[REMIND-MAgPIE 3.2-4.6 IntegratedPhysicalDamages (median)] | Delayed transition | IND | Final Energy¦Industry¦Electricity | EJ/yr | Final Energy¦Industry¦Electricity | demand_projection | elc_industry | 2065 | 10.6474 | Final Energy¦Industry¦Electricity
Downscaling[REMIND-MAgPIE 3.2-4.6 IntegratedPhysicalDamages (median)] | Delayed transition | IND | Final Energy¦Industry¦Electricity | EJ/yr | Final Energy¦Industry¦Electricity | demand_projection | elc_industry | 2070 | 10.831 | Final Energy¦Industry¦Electricity
Downscaling[REMIND-MAgPIE 3.2-4.6 IntegratedPhysicalDamages (median)] | Delayed transition | IND | Final Energy¦Industry¦Electricity | EJ/yr | Final Energy¦Industry¦Electricity | demand_projection | elc_industry | 2075 | 10.5049 | Final Energy¦Industry¦Electricity
Downscaling[REMIND-MAgPIE 3.2-4.6 IntegratedPhysicalDamages (median)] | Delayed transition | IND | Final Energy¦Industry¦Electricity | EJ/yr | Final Energy¦Industry¦Electricity | demand_projection | elc_industry | 2080 | 10.1788 | Final Energy¦Industry¦Electricity
Downscaling[REMIND-MAgPIE 3.2-4.6 IntegratedPhysicalDamages (median)] | Delayed transition | IND | Final Energy¦Industry¦Electricity | EJ/yr | Final Energy¦Industry¦Electricity | demand_projection | elc_industry | 2085 | 9.8376 | Final Energy¦Industry¦Electricity
Downscaling[REMIND-MAgPIE 3.2-4.6 IntegratedPhysicalDamages (median)] | Delayed transition | IND | Final Energy¦Industry¦Electricity | EJ/yr | Final Energy¦Industry¦Electricity | demand_projection | elc_industry | 2090 | 9.4964 | Final Energy¦Industry¦Electricity
Downscaling[REMIND-MAgPIE 3.2-4.6 IntegratedPhysicalDamages (median)] | Delayed transition | IND | Final Energy¦Industry¦Electricity | EJ/yr | Final Energy¦Industry¦Electricity | demand_projection | elc_industry | 2095 | 9.1125 | Final Energy¦Industry¦Electricity
Downscaling[REMIND-MAgPIE 3.2-4.6 IntegratedPhysicalDamages (median)] | Delayed transition | IND | Final Energy¦Industry¦Electricity | EJ/yr | Final Energy¦Industry¦Electricity | demand_projection | elc_industry | 2100 | 8.7285 | Final Energy¦Industry¦Electricity
Downscaling[REMIND-MAgPIE 3.2-4.6 IntegratedPhysicalDamages (median)] | Delayed transition | IND | Final Energy¦Residential and Commercial¦Electricity | EJ/yr | Final Energy¦Residential and Commercial¦Electricity | demand_projection | elc_buildings | 2020 | 1.6696 | Final Energy¦Residential and Commercial¦Electricity
Downscaling[REMIND-MAgPIE 3.2-4.6 IntegratedPhysicalDamages (median)] | Delayed transition | IND | Final Energy¦Residential and Commercial¦Electricity | EJ/yr | Final Energy¦Residential and Commercial¦Electricity | demand_projection | elc_buildings | 2025 | 2.6772 | Final Energy¦Residential and Commercial¦Electricity
Downscaling[REMIND-MAgPIE 3.2-4.6 IntegratedPhysicalDamages (median)] | Delayed transition | IND | Final Energy¦Residential and Commercial¦Electricity | EJ/yr | Final Energy¦Residential and Commercial¦Electricity | demand_projection | elc_buildings | 2030 | 3.9825 | Final Energy¦Residential and Commercial¦Electricity
Downscaling[REMIND-MAgPIE 3.2-4.6 IntegratedPhysicalDamages (median)] | Delayed transition | IND | Final Energy¦Residential and Commercial¦Electricity | EJ/yr | Final Energy¦Residential and Commercial¦Electricity | demand_projection | elc_buildings | 2035 | 5.465 | Final Energy¦Residential and Commercial¦Electricity
Downscaling[REMIND-MAgPIE 3.2-4.6 IntegratedPhysicalDamages (median)] | Delayed transition | IND | Final Energy¦Residential and Commercial¦Electricity | EJ/yr | Final Energy¦Residential and Commercial¦Electricity | demand_projection | elc_buildings | 2040 | 6.4796 | Final Energy¦Residential and Commercial¦Electricity
Downscaling[REMIND-MAgPIE 3.2-4.6 IntegratedPhysicalDamages (median)] | Delayed transition | IND | Final Energy¦Residential and Commercial¦Electricity | EJ/yr | Final Energy¦Residential and Commercial¦Electricity | demand_projection | elc_buildings | 2045 | 7.4523 | Final Energy¦Residential and Commercial¦Electricity
Downscaling[REMIND-MAgPIE 3.2-4.6 IntegratedPhysicalDamages (median)] | Delayed transition | IND | Final Energy¦Residential and Commercial¦Electricity | EJ/yr | Final Energy¦Residential and Commercial¦Electricity | demand_projection | elc_buildings | 2050 | 9.4142 | Final Energy¦Residential and Commercial¦Electricity
Downscaling[REMIND-MAgPIE 3.2-4.6 IntegratedPhysicalDamages (median)] | Delayed transition | IND | Final Energy¦Residential and Commercial¦Electricity | EJ/yr | Final Energy¦Residential and Commercial¦Electricity | demand_projection | elc_buildings | 2055 | 11.2088 | Final Energy¦Residential and Commercial¦Electricity
Downscaling[REMIND-MAgPIE 3.2-4.6 IntegratedPhysicalDamages (median)] | Delayed transition | IND | Final Energy¦Residential and Commercial¦Electricity | EJ/yr | Final Energy¦Residential and Commercial¦Electricity | demand_projection | elc_buildings | 2060 | 13.6327 | Final Energy¦Residential and Commercial¦Electricity
Downscaling[REMIND-MAgPIE 3.2-4.6 IntegratedPhysicalDamages (median)] | Delayed transition | IND | Final Energy¦Residential and Commercial¦Electricity | EJ/yr | Final Energy¦Residential and Commercial¦Electricity | demand_projection | elc_buildings | 2065 | 15.7623 | Final Energy¦Residential and Commercial¦Electricity
Downscaling[REMIND-MAgPIE 3.2-4.6 IntegratedPhysicalDamages (median)] | Delayed transition | IND | Final Energy¦Residential and Commercial¦Electricity | EJ/yr | Final Energy¦Residential and Commercial¦Electricity | demand_projection | elc_buildings | 2070 | 17.8919 | Final Energy¦Residential and Commercial¦Electricity
Downscaling[REMIND-MAgPIE 3.2-4.6 IntegratedPhysicalDamages (median)] | Delayed transition | IND | Final Energy¦Residential and Commercial¦Electricity | EJ/yr | Final Energy¦Residential and Commercial¦Electricity | demand_projection | elc_buildings | 2075 | 19.7568 | Final Energy¦Residential and Commercial¦Electricity
Downscaling[REMIND-MAgPIE 3.2-4.6 IntegratedPhysicalDamages (median)] | Delayed transition | IND | Final Energy¦Residential and Commercial¦Electricity | EJ/yr | Final Energy¦Residential and Commercial¦Electricity | demand_projection | elc_buildings | 2080 | 21.6217 | Final Energy¦Residential and Commercial¦Electricity
Downscaling[REMIND-MAgPIE 3.2-4.6 IntegratedPhysicalDamages (median)] | Delayed transition | IND | Final Energy¦Residential and Commercial¦Electricity | EJ/yr | Final Energy¦Residential and Commercial¦Electricity | demand_projection | elc_buildings | 2085 | 22.5608 | Final Energy¦Residential and Commercial¦Electricity
Downscaling[REMIND-MAgPIE 3.2-4.6 IntegratedPhysicalDamages (median)] | Delayed transition | IND | Final Energy¦Residential and Commercial¦Electricity | EJ/yr | Final Energy¦Residential and Commercial¦Electricity | demand_projection | elc_buildings | 2090 | 23.5 | Final Energy¦Residential and Commercial¦Electricity
Downscaling[REMIND-MAgPIE 3.2-4.6 IntegratedPhysicalDamages (median)] | Delayed transition | IND | Final Energy¦Residential and Commercial¦Electricity | EJ/yr | Final Energy¦Residential and Commercial¦Electricity | demand_projection | elc_buildings | 2095 | 23.762 | Final Energy¦Residential and Commercial¦Electricity
Downscaling[REMIND-MAgPIE 3.2-4.6 IntegratedPhysicalDamages (median)] | Delayed transition | IND | Final Energy¦Residential and Commercial¦Electricity | EJ/yr | Final Energy¦Residential and Commercial¦Electricity | demand_projection | elc_buildings | 2100 | 24.024 | Final Energy¦Residential and Commercial¦Electricity
Downscaling[REMIND-MAgPIE 3.2-4.6 IntegratedPhysicalDamages (median)] | Delayed transition | IND | Final Energy¦Transportation¦Electricity | EJ/yr | Final Energy¦Transportation¦Electricity | demand_projection | elc_transport | 2020 | 0.0936 | Final Energy¦Transportation¦Electricity
Downscaling[REMIND-MAgPIE 3.2-4.6 IntegratedPhysicalDamages (median)] | Delayed transition | IND | Final Energy¦Transportation¦Electricity | EJ/yr | Final Energy¦Transportation¦Electricity | demand_projection | elc_transport | 2025 | 0.2242 | Final Energy¦Transportation¦Electricity
Downscaling[REMIND-MAgPIE 3.2-4.6 IntegratedPhysicalDamages (median)] | Delayed transition | IND | Final Energy¦Transportation¦Electricity | EJ/yr | Final Energy¦Transportation¦Electricity | demand_projection | elc_transport | 2030 | 0.5832 | Final Energy¦Transportation¦Electricity
Downscaling[REMIND-MAgPIE 3.2-4.6 IntegratedPhysicalDamages (median)] | Delayed transition | IND | Final Energy¦Transportation¦Electricity | EJ/yr | Final Energy¦Transportation¦Electricity | demand_projection | elc_transport | 2035 | 0.9129 | Final Energy¦Transportation¦Electricity
Downscaling[REMIND-MAgPIE 3.2-4.6 IntegratedPhysicalDamages (median)] | Delayed transition | IND | Final Energy¦Transportation¦Electricity | EJ/yr | Final Energy¦Transportation¦Electricity | demand_projection | elc_transport | 2040 | 1.4171 | Final Energy¦Transportation¦Electricity
Downscaling[REMIND-MAgPIE 3.2-4.6 IntegratedPhysicalDamages (median)] | Delayed transition | IND | Final Energy¦Transportation¦Electricity | EJ/yr | Final Energy¦Transportation¦Electricity | demand_projection | elc_transport | 2045 | 2.0647 | Final Energy¦Transportation¦Electricity
Downscaling[REMIND-MAgPIE 3.2-4.6 IntegratedPhysicalDamages (median)] | Delayed transition | IND | Final Energy¦Transportation¦Electricity | EJ/yr | Final Energy¦Transportation¦Electricity | demand_projection | elc_transport | 2050 | 2.7404 | Final Energy¦Transportation¦Electricity
Downscaling[REMIND-MAgPIE 3.2-4.6 IntegratedPhysicalDamages (median)] | Delayed transition | IND | Final Energy¦Transportation¦Electricity | EJ/yr | Final Energy¦Transportation¦Electricity | demand_projection | elc_transport | 2055 | 3.3587 | Final Energy¦Transportation¦Electricity
Downscaling[REMIND-MAgPIE 3.2-4.6 IntegratedPhysicalDamages (median)] | Delayed transition | IND | Final Energy¦Transportation¦Electricity | EJ/yr | Final Energy¦Transportation¦Electricity | demand_projection | elc_transport | 2060 | 3.928 | Final Energy¦Transportation¦Electricity
Downscaling[REMIND-MAgPIE 3.2-4.6 IntegratedPhysicalDamages (median)] | Delayed transition | IND | Final Energy¦Transportation¦Electricity | EJ/yr | Final Energy¦Transportation¦Electricity | demand_projection | elc_transport | 2065 | 4.1159 | Final Energy¦Transportation¦Electricity
Downscaling[REMIND-MAgPIE 3.2-4.6 IntegratedPhysicalDamages (median)] | Delayed transition | IND | Final Energy¦Transportation¦Electricity | EJ/yr | Final Energy¦Transportation¦Electricity | demand_projection | elc_transport | 2070 | 4.3039 | Final Energy¦Transportation¦Electricity
Downscaling[REMIND-MAgPIE 3.2-4.6 IntegratedPhysicalDamages (median)] | Delayed transition | IND | Final Energy¦Transportation¦Electricity | EJ/yr | Final Energy¦Transportation¦Electricity | demand_projection | elc_transport | 2075 | 4.4378 | Final Energy¦Transportation¦Electricity
Downscaling[REMIND-MAgPIE 3.2-4.6 IntegratedPhysicalDamages (median)] | Delayed transition | IND | Final Energy¦Transportation¦Electricity | EJ/yr | Final Energy¦Transportation¦Electricity | demand_projection | elc_transport | 2080 | 4.5717 | Final Energy¦Transportation¦Electricity
Downscaling[REMIND-MAgPIE 3.2-4.6 IntegratedPhysicalDamages (median)] | Delayed transition | IND | Final Energy¦Transportation¦Electricity | EJ/yr | Final Energy¦Transportation¦Electricity | demand_projection | elc_transport | 2085 | 4.6374 | Final Energy¦Transportation¦Electricity
Downscaling[REMIND-MAgPIE 3.2-4.6 IntegratedPhysicalDamages (median)] | Delayed transition | IND | Final Energy¦Transportation¦Electricity | EJ/yr | Final Energy¦Transportation¦Electricity | demand_projection | elc_transport | 2090 | 4.7031 | Final Energy¦Transportation¦Electricity
Downscaling[REMIND-MAgPIE 3.2-4.6 IntegratedPhysicalDamages (median)] | Delayed transition | IND | Final Energy¦Transportation¦Electricity | EJ/yr | Final Energy¦Transportation¦Electricity | demand_projection | elc_transport | 2095 | 4.7726 | Final Energy¦Transportation¦Electricity
Downscaling[REMIND-MAgPIE 3.2-4.6 IntegratedPhysicalDamages (median)] | Delayed transition | IND | Final Energy¦Transportation¦Electricity | EJ/yr | Final Energy¦Transportation¦Electricity | demand_projection | elc_transport | 2100 | 4.842 | Final Energy¦Transportation¦Electricity
Downscaling[REMIND-MAgPIE 3.2-4.6 IntegratedPhysicalDamages (median)] | Delayed transition | IND | Secondary Energy¦Hydrogen | EJ/yr | Secondary Energy¦Hydrogen | demand_projection | hydrogen_allsect | 2020 | 0.0141 | Secondary Energy¦Hydrogen
Downscaling[REMIND-MAgPIE 3.2-4.6 IntegratedPhysicalDamages (median)] | Delayed transition | IND | Secondary Energy¦Hydrogen | EJ/yr | Secondary Energy¦Hydrogen | demand_projection | hydrogen_allsect | 2025 | 0.1078 | Secondary Energy¦Hydrogen
Downscaling[REMIND-MAgPIE 3.2-4.6 IntegratedPhysicalDamages (median)] | Delayed transition | IND | Secondary Energy¦Hydrogen | EJ/yr | Secondary Energy¦Hydrogen | demand_projection | hydrogen_allsect | 2030 | 0.2625 | Secondary Energy¦Hydrogen
Downscaling[REMIND-MAgPIE 3.2-4.6 IntegratedPhysicalDamages (median)] | Delayed transition | IND | Secondary Energy¦Hydrogen | EJ/yr | Secondary Energy¦Hydrogen | demand_projection | hydrogen_allsect | 2035 | 0.4386 | Secondary Energy¦Hydrogen
Downscaling[REMIND-MAgPIE 3.2-4.6 IntegratedPhysicalDamages (median)] | Delayed transition | IND | Secondary Energy¦Hydrogen | EJ/yr | Secondary Energy¦Hydrogen | demand_projection | hydrogen_allsect | 2040 | 0.6613 | Secondary Energy¦Hydrogen
Downscaling[REMIND-MAgPIE 3.2-4.6 IntegratedPhysicalDamages (median)] | Delayed transition | IND | Secondary Energy¦Hydrogen | EJ/yr | Secondary Energy¦Hydrogen | demand_projection | hydrogen_allsect | 2045 | 1.6774 | Secondary Energy¦Hydrogen
Downscaling[REMIND-MAgPIE 3.2-4.6 IntegratedPhysicalDamages (median)] | Delayed transition | IND | Secondary Energy¦Hydrogen | EJ/yr | Secondary Energy¦Hydrogen | demand_projection | hydrogen_allsect | 2050 | 3.6287 | Secondary Energy¦Hydrogen
Downscaling[REMIND-MAgPIE 3.2-4.6 IntegratedPhysicalDamages (median)] | Delayed transition | IND | Secondary Energy¦Hydrogen | EJ/yr | Secondary Energy¦Hydrogen | demand_projection | hydrogen_allsect | 2055 | 6.2507 | Secondary Energy¦Hydrogen
Downscaling[REMIND-MAgPIE 3.2-4.6 IntegratedPhysicalDamages (median)] | Delayed transition | IND | Secondary Energy¦Hydrogen | EJ/yr | Secondary Energy¦Hydrogen | demand_projection | hydrogen_allsect | 2060 | 12.1613 | Secondary Energy¦Hydrogen
Downscaling[REMIND-MAgPIE 3.2-4.6 IntegratedPhysicalDamages (median)] | Delayed transition | IND | Secondary Energy¦Hydrogen | EJ/yr | Secondary Energy¦Hydrogen | demand_projection | hydrogen_allsect | 2065 | 15.6938 | Secondary Energy¦Hydrogen
Downscaling[REMIND-MAgPIE 3.2-4.6 IntegratedPhysicalDamages (median)] | Delayed transition | IND | Secondary Energy¦Hydrogen | EJ/yr | Secondary Energy¦Hydrogen | demand_projection | hydrogen_allsect | 2070 | 19.2262 | Secondary Energy¦Hydrogen
Downscaling[REMIND-MAgPIE 3.2-4.6 IntegratedPhysicalDamages (median)] | Delayed transition | IND | Secondary Energy¦Hydrogen | EJ/yr | Secondary Energy¦Hydrogen | demand_projection | hydrogen_allsect | 2075 | 21.9644 | Secondary Energy¦Hydrogen
Downscaling[REMIND-MAgPIE 3.2-4.6 IntegratedPhysicalDamages (median)] | Delayed transition | IND | Secondary Energy¦Hydrogen | EJ/yr | Secondary Energy¦Hydrogen | demand_projection | hydrogen_allsect | 2080 | 24.7026 | Secondary Energy¦Hydrogen
Downscaling[REMIND-MAgPIE 3.2-4.6 IntegratedPhysicalDamages (median)] | Delayed transition | IND | Secondary Energy¦Hydrogen | EJ/yr | Secondary Energy¦Hydrogen | demand_projection | hydrogen_allsect | 2085 | 26.8851 | Secondary Energy¦Hydrogen
Downscaling[REMIND-MAgPIE 3.2-4.6 IntegratedPhysicalDamages (median)] | Delayed transition | IND | Secondary Energy¦Hydrogen | EJ/yr | Secondary Energy¦Hydrogen | demand_projection | hydrogen_allsect | 2090 | 29.0676 | Secondary Energy¦Hydrogen
Downscaling[REMIND-MAgPIE 3.2-4.6 IntegratedPhysicalDamages (median)] | Delayed transition | IND | Secondary Energy¦Hydrogen | EJ/yr | Secondary Energy¦Hydrogen | demand_projection | hydrogen_allsect | 2095 | 29.9431 | Secondary Energy¦Hydrogen
Downscaling[REMIND-MAgPIE 3.2-4.6 IntegratedPhysicalDamages (median)] | Delayed transition | IND | Secondary Energy¦Hydrogen | EJ/yr | Secondary Energy¦Hydrogen | demand_projection | hydrogen_allsect | 2100 | 30.8186 | Secondary Energy¦Hydrogen
Downscaling[REMIND-MAgPIE 3.2-4.6 IntegratedPhysicalDamages (median)] | Delayed transition | IND | Secondary Energy¦Electricity¦Coal | EJ/yr | Secondary Energy¦Electricity¦Coal | elec_co2 |  | 2020 | 5.3241 | Secondary Energy¦Electricity¦Coal | 94
Downscaling[REMIND-MAgPIE 3.2-4.6 IntegratedPhysicalDamages (median)] | Delayed transition | IND | Secondary Energy¦Electricity¦Coal | EJ/yr | Secondary Energy¦Electricity¦Coal | elec_co2 |  | 2025 | 5.5624 | Secondary Energy¦Electricity¦Coal | 94
Downscaling[REMIND-MAgPIE 3.2-4.6 IntegratedPhysicalDamages (median)] | Delayed transition | IND | Secondary Energy¦Electricity¦Coal | EJ/yr | Secondary Energy¦Electricity¦Coal | elec_co2 |  | 2030 | 5.2048 | Secondary Energy¦Electricity¦Coal | 94
Downscaling[REMIND-MAgPIE 3.2-4.6 IntegratedPhysicalDamages (median)] | Delayed transition | IND | Secondary Energy¦Electricity¦Coal | EJ/yr | Secondary Energy¦Electricity¦Coal | elec_co2 |  | 2035 | 4.1706 | Secondary Energy¦Electricity¦Coal | 94
Downscaling[REMIND-MAgPIE 3.2-4.6 IntegratedPhysicalDamages (median)] | Delayed transition | IND | Secondary Energy¦Electricity¦Coal | EJ/yr | Secondary Energy¦Electricity¦Coal | elec_co2 |  | 2040 | 1.8608 | Secondary Energy¦Electricity¦Coal | 94
Downscaling[REMIND-MAgPIE 3.2-4.6 IntegratedPhysicalDamages (median)] | Delayed transition | IND | Secondary Energy¦Electricity¦Coal | EJ/yr | Secondary Energy¦Electricity¦Coal | elec_co2 |  | 2045 | 0.0056 | Secondary Energy¦Electricity¦Coal | 94
Downscaling[REMIND-MAgPIE 3.2-4.6 IntegratedPhysicalDamages (median)] | Delayed transition | IND | Secondary Energy¦Electricity¦Coal | EJ/yr | Secondary Energy¦Electricity¦Coal | elec_co2 |  | 2050 | 0.0012 | Secondary Energy¦Electricity¦Coal | 94
Downscaling[REMIND-MAgPIE 3.2-4.6 IntegratedPhysicalDamages (median)] | Delayed transition | IND | Secondary Energy¦Electricity¦Coal | EJ/yr | Secondary Energy¦Electricity¦Coal | elec_co2 |  | 2055 | 0.0004 | Secondary Energy¦Electricity¦Coal | 94
Downscaling[REMIND-MAgPIE 3.2-4.6 IntegratedPhysicalDamages (median)] | Delayed transition | IND | Secondary Energy¦Electricity¦Coal | EJ/yr | Secondary Energy¦Electricity¦Coal | elec_co2 |  | 2060 | 0.0003 | Secondary Energy¦Electricity¦Coal | 94
Downscaling[REMIND-MAgPIE 3.2-4.6 IntegratedPhysicalDamages (median)] | Delayed transition | IND | Secondary Energy¦Electricity¦Coal | EJ/yr | Secondary Energy¦Electricity¦Coal | elec_co2 |  | 2065 | 0.0002 | Secondary Energy¦Electricity¦Coal | 94
Downscaling[REMIND-MAgPIE 3.2-4.6 IntegratedPhysicalDamages (median)] | Delayed transition | IND | Secondary Energy¦Electricity¦Coal | EJ/yr | Secondary Energy¦Electricity¦Coal | elec_co2 |  | 2070 | 0.0001 | Secondary Energy¦Electricity¦Coal | 94
Downscaling[REMIND-MAgPIE 3.2-4.6 IntegratedPhysicalDamages (median)] | Delayed transition | IND | Secondary Energy¦Electricity¦Coal | EJ/yr | Secondary Energy¦Electricity¦Coal | elec_co2 |  | 2075 | 0 | Secondary Energy¦Electricity¦Coal | 94
Downscaling[REMIND-MAgPIE 3.2-4.6 IntegratedPhysicalDamages (median)] | Delayed transition | IND | Secondary Energy¦Electricity¦Coal | EJ/yr | Secondary Energy¦Electricity¦Coal | elec_co2 |  | 2080 | 0 | Secondary Energy¦Electricity¦Coal | 94
Downscaling[REMIND-MAgPIE 3.2-4.6 IntegratedPhysicalDamages (median)] | Delayed transition | IND | Secondary Energy¦Electricity¦Coal | EJ/yr | Secondary Energy¦Electricity¦Coal | elec_co2 |  | 2085 | 0 | Secondary Energy¦Electricity¦Coal | 94
Downscaling[REMIND-MAgPIE 3.2-4.6 IntegratedPhysicalDamages (median)] | Delayed transition | IND | Secondary Energy¦Electricity¦Coal | EJ/yr | Secondary Energy¦Electricity¦Coal | elec_co2 |  | 2090 | 0 | Secondary Energy¦Electricity¦Coal | 94
Downscaling[REMIND-MAgPIE 3.2-4.6 IntegratedPhysicalDamages (median)] | Delayed transition | IND | Secondary Energy¦Electricity¦Coal | EJ/yr | Secondary Energy¦Electricity¦Coal | elec_co2 |  | 2095 | 0 | Secondary Energy¦Electricity¦Coal | 94
Downscaling[REMIND-MAgPIE 3.2-4.6 IntegratedPhysicalDamages (median)] | Delayed transition | IND | Secondary Energy¦Electricity¦Coal | EJ/yr | Secondary Energy¦Electricity¦Coal | elec_co2 |  | 2100 | 0 | Secondary Energy¦Electricity¦Coal | 94
Downscaling[REMIND-MAgPIE 3.2-4.6 IntegratedPhysicalDamages (median)] | Delayed transition | IND | Secondary Energy¦Electricity¦Gas | EJ/yr | Secondary Energy¦Electricity¦Gas | elec_co2 |  | 2020 | 0.2007 | Secondary Energy¦Electricity¦Gas | 55
Downscaling[REMIND-MAgPIE 3.2-4.6 IntegratedPhysicalDamages (median)] | Delayed transition | IND | Secondary Energy¦Electricity¦Gas | EJ/yr | Secondary Energy¦Electricity¦Gas | elec_co2 |  | 2025 | 0.3285 | Secondary Energy¦Electricity¦Gas | 55
Downscaling[REMIND-MAgPIE 3.2-4.6 IntegratedPhysicalDamages (median)] | Delayed transition | IND | Secondary Energy¦Electricity¦Gas | EJ/yr | Secondary Energy¦Electricity¦Gas | elec_co2 |  | 2030 | 0.4626 | Secondary Energy¦Electricity¦Gas | 55
Downscaling[REMIND-MAgPIE 3.2-4.6 IntegratedPhysicalDamages (median)] | Delayed transition | IND | Secondary Energy¦Electricity¦Gas | EJ/yr | Secondary Energy¦Electricity¦Gas | elec_co2 |  | 2035 | 0.3729 | Secondary Energy¦Electricity¦Gas | 55
Downscaling[REMIND-MAgPIE 3.2-4.6 IntegratedPhysicalDamages (median)] | Delayed transition | IND | Secondary Energy¦Electricity¦Gas | EJ/yr | Secondary Energy¦Electricity¦Gas | elec_co2 |  | 2040 | 0.2329 | Secondary Energy¦Electricity¦Gas | 55
Downscaling[REMIND-MAgPIE 3.2-4.6 IntegratedPhysicalDamages (median)] | Delayed transition | IND | Secondary Energy¦Electricity¦Gas | EJ/yr | Secondary Energy¦Electricity¦Gas | elec_co2 |  | 2045 | 0.1848 | Secondary Energy¦Electricity¦Gas | 55
Downscaling[REMIND-MAgPIE 3.2-4.6 IntegratedPhysicalDamages (median)] | Delayed transition | IND | Secondary Energy¦Electricity¦Gas | EJ/yr | Secondary Energy¦Electricity¦Gas | elec_co2 |  | 2050 | 0.1349 | Secondary Energy¦Electricity¦Gas | 55
Downscaling[REMIND-MAgPIE 3.2-4.6 IntegratedPhysicalDamages (median)] | Delayed transition | IND | Secondary Energy¦Electricity¦Gas | EJ/yr | Secondary Energy¦Electricity¦Gas | elec_co2 |  | 2055 | 0.0874 | Secondary Energy¦Electricity¦Gas | 55
Downscaling[REMIND-MAgPIE 3.2-4.6 IntegratedPhysicalDamages (median)] | Delayed transition | IND | Secondary Energy¦Electricity¦Gas | EJ/yr | Secondary Energy¦Electricity¦Gas | elec_co2 |  | 2060 | 0.0548 | Secondary Energy¦Electricity¦Gas | 55
Downscaling[REMIND-MAgPIE 3.2-4.6 IntegratedPhysicalDamages (median)] | Delayed transition | IND | Secondary Energy¦Electricity¦Gas | EJ/yr | Secondary Energy¦Electricity¦Gas | elec_co2 |  | 2065 | 0.031 | Secondary Energy¦Electricity¦Gas | 55
Downscaling[REMIND-MAgPIE 3.2-4.6 IntegratedPhysicalDamages (median)] | Delayed transition | IND | Secondary Energy¦Electricity¦Gas | EJ/yr | Secondary Energy¦Electricity¦Gas | elec_co2 |  | 2070 | 0.0072 | Secondary Energy¦Electricity¦Gas | 55
Downscaling[REMIND-MAgPIE 3.2-4.6 IntegratedPhysicalDamages (median)] | Delayed transition | IND | Secondary Energy¦Electricity¦Gas | EJ/yr | Secondary Energy¦Electricity¦Gas | elec_co2 |  | 2075 | 0.0036 | Secondary Energy¦Electricity¦Gas | 55
Downscaling[REMIND-MAgPIE 3.2-4.6 IntegratedPhysicalDamages (median)] | Delayed transition | IND | Secondary Energy¦Electricity¦Gas | EJ/yr | Secondary Energy¦Electricity¦Gas | elec_co2 |  | 2080 | 0 | Secondary Energy¦Electricity¦Gas | 55
Downscaling[REMIND-MAgPIE 3.2-4.6 IntegratedPhysicalDamages (median)] | Delayed transition | IND | Secondary Energy¦Electricity¦Gas | EJ/yr | Secondary Energy¦Electricity¦Gas | elec_co2 |  | 2085 | 0 | Secondary Energy¦Electricity¦Gas | 55
Downscaling[REMIND-MAgPIE 3.2-4.6 IntegratedPhysicalDamages (median)] | Delayed transition | IND | Secondary Energy¦Electricity¦Gas | EJ/yr | Secondary Energy¦Electricity¦Gas | elec_co2 |  | 2090 | 0 | Secondary Energy¦Electricity¦Gas | 55
Downscaling[REMIND-MAgPIE 3.2-4.6 IntegratedPhysicalDamages (median)] | Delayed transition | IND | Secondary Energy¦Electricity¦Gas | EJ/yr | Secondary Energy¦Electricity¦Gas | elec_co2 |  | 2095 | 0 | Secondary Energy¦Electricity¦Gas | 55
Downscaling[REMIND-MAgPIE 3.2-4.6 IntegratedPhysicalDamages (median)] | Delayed transition | IND | Secondary Energy¦Electricity¦Gas | EJ/yr | Secondary Energy¦Electricity¦Gas | elec_co2 |  | 2100 | 0 | Secondary Energy¦Electricity¦Gas | 55
Downscaling[REMIND-MAgPIE 3.2-4.6 IntegratedPhysicalDamages (median)] | Delayed transition | IND | Secondary Energy¦Electricity¦Oil | EJ/yr | Secondary Energy¦Electricity¦Oil | elec_co2 |  | 2020 | 0.0123 | Secondary Energy¦Electricity¦Oil | 70
Downscaling[REMIND-MAgPIE 3.2-4.6 IntegratedPhysicalDamages (median)] | Delayed transition | IND | Secondary Energy¦Electricity¦Oil | EJ/yr | Secondary Energy¦Electricity¦Oil | elec_co2 |  | 2025 | 0.0094 | Secondary Energy¦Electricity¦Oil | 70
Downscaling[REMIND-MAgPIE 3.2-4.6 IntegratedPhysicalDamages (median)] | Delayed transition | IND | Secondary Energy¦Electricity¦Oil | EJ/yr | Secondary Energy¦Electricity¦Oil | elec_co2 |  | 2030 | 0.0041 | Secondary Energy¦Electricity¦Oil | 70
Downscaling[REMIND-MAgPIE 3.2-4.6 IntegratedPhysicalDamages (median)] | Delayed transition | IND | Secondary Energy¦Electricity¦Oil | EJ/yr | Secondary Energy¦Electricity¦Oil | elec_co2 |  | 2035 | 0 | Secondary Energy¦Electricity¦Oil | 70
Downscaling[REMIND-MAgPIE 3.2-4.6 IntegratedPhysicalDamages (median)] | Delayed transition | IND | Secondary Energy¦Electricity¦Oil | EJ/yr | Secondary Energy¦Electricity¦Oil | elec_co2 |  | 2040 | 0 | Secondary Energy¦Electricity¦Oil | 70
Downscaling[REMIND-MAgPIE 3.2-4.6 IntegratedPhysicalDamages (median)] | Delayed transition | IND | Secondary Energy¦Electricity¦Oil | EJ/yr | Secondary Energy¦Electricity¦Oil | elec_co2 |  | 2045 | 0 | Secondary Energy¦Electricity¦Oil | 70
Downscaling[REMIND-MAgPIE 3.2-4.6 IntegratedPhysicalDamages (median)] | Delayed transition | IND | Secondary Energy¦Electricity¦Oil | EJ/yr | Secondary Energy¦Electricity¦Oil | elec_co2 |  | 2050 | 0 | Secondary Energy¦Electricity¦Oil | 70
Downscaling[REMIND-MAgPIE 3.2-4.6 IntegratedPhysicalDamages (median)] | Delayed transition | IND | Secondary Energy¦Electricity¦Oil | EJ/yr | Secondary Energy¦Electricity¦Oil | elec_co2 |  | 2055 | 0 | Secondary Energy¦Electricity¦Oil | 70
Downscaling[REMIND-MAgPIE 3.2-4.6 IntegratedPhysicalDamages (median)] | Delayed transition | IND | Secondary Energy¦Electricity¦Oil | EJ/yr | Secondary Energy¦Electricity¦Oil | elec_co2 |  | 2060 | 0 | Secondary Energy¦Electricity¦Oil | 70
Downscaling[REMIND-MAgPIE 3.2-4.6 IntegratedPhysicalDamages (median)] | Delayed transition | IND | Secondary Energy¦Electricity¦Oil | EJ/yr | Secondary Energy¦Electricity¦Oil | elec_co2 |  | 2065 | 0 | Secondary Energy¦Electricity¦Oil | 70
Downscaling[REMIND-MAgPIE 3.2-4.6 IntegratedPhysicalDamages (median)] | Delayed transition | IND | Secondary Energy¦Electricity¦Oil | EJ/yr | Secondary Energy¦Electricity¦Oil | elec_co2 |  | 2070 | 0 | Secondary Energy¦Electricity¦Oil | 70
Downscaling[REMIND-MAgPIE 3.2-4.6 IntegratedPhysicalDamages (median)] | Delayed transition | IND | Secondary Energy¦Electricity¦Oil | EJ/yr | Secondary Energy¦Electricity¦Oil | elec_co2 |  | 2075 | 0 | Secondary Energy¦Electricity¦Oil | 70
Downscaling[REMIND-MAgPIE 3.2-4.6 IntegratedPhysicalDamages (median)] | Delayed transition | IND | Secondary Energy¦Electricity¦Oil | EJ/yr | Secondary Energy¦Electricity¦Oil | elec_co2 |  | 2080 | 0 | Secondary Energy¦Electricity¦Oil | 70
Downscaling[REMIND-MAgPIE 3.2-4.6 IntegratedPhysicalDamages (median)] | Delayed transition | IND | Secondary Energy¦Electricity¦Oil | EJ/yr | Secondary Energy¦Electricity¦Oil | elec_co2 |  | 2085 | 0 | Secondary Energy¦Electricity¦Oil | 70
Downscaling[REMIND-MAgPIE 3.2-4.6 IntegratedPhysicalDamages (median)] | Delayed transition | IND | Secondary Energy¦Electricity¦Oil | EJ/yr | Secondary Energy¦Electricity¦Oil | elec_co2 |  | 2090 | 0 | Secondary Energy¦Electricity¦Oil | 70
Downscaling[REMIND-MAgPIE 3.2-4.6 IntegratedPhysicalDamages (median)] | Delayed transition | IND | Secondary Energy¦Electricity¦Oil | EJ/yr | Secondary Energy¦Electricity¦Oil | elec_co2 |  | 2095 | 0 | Secondary Energy¦Electricity¦Oil | 70
Downscaling[REMIND-MAgPIE 3.2-4.6 IntegratedPhysicalDamages (median)] | Delayed transition | IND | Secondary Energy¦Electricity¦Oil | EJ/yr | Secondary Energy¦Electricity¦Oil | elec_co2 |  | 2100 | 0 | Secondary Energy¦Electricity¦Oil | 70
Downscaling[REMIND-MAgPIE 3.2-4.6 IntegratedPhysicalDamages (median)] | Delayed transition | IND | Price¦Primary Energy¦Biomass | US$2010/GJ | Price¦Primary Energy¦Biomass | fuel_supply | bioenergy | 2020 | 5.3799 | Price¦Primary Energy¦Biomass
Downscaling[REMIND-MAgPIE 3.2-4.6 IntegratedPhysicalDamages (median)] | Delayed transition | IND | Price¦Primary Energy¦Biomass | US$2010/GJ | Price¦Primary Energy¦Biomass | fuel_supply | bioenergy | 2025 | 5.7255 | Price¦Primary Energy¦Biomass
Downscaling[REMIND-MAgPIE 3.2-4.6 IntegratedPhysicalDamages (median)] | Delayed transition | IND | Price¦Primary Energy¦Biomass | US$2010/GJ | Price¦Primary Energy¦Biomass | fuel_supply | bioenergy | 2030 | 5.1289 | Price¦Primary Energy¦Biomass
Downscaling[REMIND-MAgPIE 3.2-4.6 IntegratedPhysicalDamages (median)] | Delayed transition | IND | Price¦Primary Energy¦Biomass | US$2010/GJ | Price¦Primary Energy¦Biomass | fuel_supply | bioenergy | 2035 | 1.9162 | Price¦Primary Energy¦Biomass
Downscaling[REMIND-MAgPIE 3.2-4.6 IntegratedPhysicalDamages (median)] | Delayed transition | IND | Price¦Primary Energy¦Biomass | US$2010/GJ | Price¦Primary Energy¦Biomass | fuel_supply | bioenergy | 2040 | 5.324 | Price¦Primary Energy¦Biomass
Downscaling[REMIND-MAgPIE 3.2-4.6 IntegratedPhysicalDamages (median)] | Delayed transition | IND | Price¦Primary Energy¦Biomass | US$2010/GJ | Price¦Primary Energy¦Biomass | fuel_supply | bioenergy | 2045 | 9.0474 | Price¦Primary Energy¦Biomass
Downscaling[REMIND-MAgPIE 3.2-4.6 IntegratedPhysicalDamages (median)] | Delayed transition | IND | Price¦Primary Energy¦Biomass | US$2010/GJ | Price¦Primary Energy¦Biomass | fuel_supply | bioenergy | 2050 | 18.2626 | Price¦Primary Energy¦Biomass
Downscaling[REMIND-MAgPIE 3.2-4.6 IntegratedPhysicalDamages (median)] | Delayed transition | IND | Price¦Primary Energy¦Biomass | US$2010/GJ | Price¦Primary Energy¦Biomass | fuel_supply | bioenergy | 2055 | 20.8273 | Price¦Primary Energy¦Biomass
Downscaling[REMIND-MAgPIE 3.2-4.6 IntegratedPhysicalDamages (median)] | Delayed transition | IND | Price¦Primary Energy¦Biomass | US$2010/GJ | Price¦Primary Energy¦Biomass | fuel_supply | bioenergy | 2060 | 29.2543 | Price¦Primary Energy¦Biomass
Downscaling[REMIND-MAgPIE 3.2-4.6 IntegratedPhysicalDamages (median)] | Delayed transition | IND | Price¦Primary Energy¦Biomass | US$2010/GJ | Price¦Primary Energy¦Biomass | fuel_supply | bioenergy | 2065 | 26.4936 | Price¦Primary Energy¦Biomass
Downscaling[REMIND-MAgPIE 3.2-4.6 IntegratedPhysicalDamages (median)] | Delayed transition | IND | Price¦Primary Energy¦Biomass | US$2010/GJ | Price¦Primary Energy¦Biomass | fuel_supply | bioenergy | 2070 | 23.7328 | Price¦Primary Energy¦Biomass
Downscaling[REMIND-MAgPIE 3.2-4.6 IntegratedPhysicalDamages (median)] | Delayed transition | IND | Price¦Primary Energy¦Biomass | US$2010/GJ | Price¦Primary Energy¦Biomass | fuel_supply | bioenergy | 2075 | 24.7315 | Price¦Primary Energy¦Biomass
Downscaling[REMIND-MAgPIE 3.2-4.6 IntegratedPhysicalDamages (median)] | Delayed transition | IND | Price¦Primary Energy¦Biomass | US$2010/GJ | Price¦Primary Energy¦Biomass | fuel_supply | bioenergy | 2080 | 25.7302 | Price¦Primary Energy¦Biomass
Downscaling[REMIND-MAgPIE 3.2-4.6 IntegratedPhysicalDamages (median)] | Delayed transition | IND | Price¦Primary Energy¦Biomass | US$2010/GJ | Price¦Primary Energy¦Biomass | fuel_supply | bioenergy | 2085 | 23.7365 | Price¦Primary Energy¦Biomass
Downscaling[REMIND-MAgPIE 3.2-4.6 IntegratedPhysicalDamages (median)] | Delayed transition | IND | Price¦Primary Energy¦Biomass | US$2010/GJ | Price¦Primary Energy¦Biomass | fuel_supply | bioenergy | 2090 | 21.7427 | Price¦Primary Energy¦Biomass
Downscaling[REMIND-MAgPIE 3.2-4.6 IntegratedPhysicalDamages (median)] | Delayed transition | IND | Price¦Primary Energy¦Biomass | US$2010/GJ | Price¦Primary Energy¦Biomass | fuel_supply | bioenergy | 2095 | 22.505 | Price¦Primary Energy¦Biomass
Downscaling[REMIND-MAgPIE 3.2-4.6 IntegratedPhysicalDamages (median)] | Delayed transition | IND | Price¦Primary Energy¦Biomass | US$2010/GJ | Price¦Primary Energy¦Biomass | fuel_supply | bioenergy | 2100 | 23.2672 | Price¦Primary Energy¦Biomass
Downscaling[REMIND-MAgPIE 3.2-4.6 IntegratedPhysicalDamages (median)] | Delayed transition | IND | Price¦Primary Energy¦Coal | US$2010/GJ | Price¦Primary Energy¦Coal | fuel_supply | coal | 2020 | 2.0344 | Price¦Primary Energy¦Coal
Downscaling[REMIND-MAgPIE 3.2-4.6 IntegratedPhysicalDamages (median)] | Delayed transition | IND | Price¦Primary Energy¦Coal | US$2010/GJ | Price¦Primary Energy¦Coal | fuel_supply | coal | 2025 | 2.2207 | Price¦Primary Energy¦Coal
Downscaling[REMIND-MAgPIE 3.2-4.6 IntegratedPhysicalDamages (median)] | Delayed transition | IND | Price¦Primary Energy¦Coal | US$2010/GJ | Price¦Primary Energy¦Coal | fuel_supply | coal | 2030 | 2.2579 | Price¦Primary Energy¦Coal
Downscaling[REMIND-MAgPIE 3.2-4.6 IntegratedPhysicalDamages (median)] | Delayed transition | IND | Price¦Primary Energy¦Coal | US$2010/GJ | Price¦Primary Energy¦Coal | fuel_supply | coal | 2035 | 2.2943 | Price¦Primary Energy¦Coal
Downscaling[REMIND-MAgPIE 3.2-4.6 IntegratedPhysicalDamages (median)] | Delayed transition | IND | Price¦Primary Energy¦Coal | US$2010/GJ | Price¦Primary Energy¦Coal | fuel_supply | coal | 2040 | 1.871 | Price¦Primary Energy¦Coal
Downscaling[REMIND-MAgPIE 3.2-4.6 IntegratedPhysicalDamages (median)] | Delayed transition | IND | Price¦Primary Energy¦Coal | US$2010/GJ | Price¦Primary Energy¦Coal | fuel_supply | coal | 2045 | 1.4228 | Price¦Primary Energy¦Coal
Downscaling[REMIND-MAgPIE 3.2-4.6 IntegratedPhysicalDamages (median)] | Delayed transition | IND | Price¦Primary Energy¦Coal | US$2010/GJ | Price¦Primary Energy¦Coal | fuel_supply | coal | 2050 | 1.5094 | Price¦Primary Energy¦Coal
Downscaling[REMIND-MAgPIE 3.2-4.6 IntegratedPhysicalDamages (median)] | Delayed transition | IND | Price¦Primary Energy¦Coal | US$2010/GJ | Price¦Primary Energy¦Coal | fuel_supply | coal | 2055 | 1.5867 | Price¦Primary Energy¦Coal
Downscaling[REMIND-MAgPIE 3.2-4.6 IntegratedPhysicalDamages (median)] | Delayed transition | IND | Price¦Primary Energy¦Coal | US$2010/GJ | Price¦Primary Energy¦Coal | fuel_supply | coal | 2060 | 2.1922 | Price¦Primary Energy¦Coal
Downscaling[REMIND-MAgPIE 3.2-4.6 IntegratedPhysicalDamages (median)] | Delayed transition | IND | Price¦Primary Energy¦Coal | US$2010/GJ | Price¦Primary Energy¦Coal | fuel_supply | coal | 2065 | 2.1646 | Price¦Primary Energy¦Coal
Downscaling[REMIND-MAgPIE 3.2-4.6 IntegratedPhysicalDamages (median)] | Delayed transition | IND | Price¦Primary Energy¦Coal | US$2010/GJ | Price¦Primary Energy¦Coal | fuel_supply | coal | 2070 | 2.1369 | Price¦Primary Energy¦Coal
Downscaling[REMIND-MAgPIE 3.2-4.6 IntegratedPhysicalDamages (median)] | Delayed transition | IND | Price¦Primary Energy¦Coal | US$2010/GJ | Price¦Primary Energy¦Coal | fuel_supply | coal | 2075 | 2.0788 | Price¦Primary Energy¦Coal
Downscaling[REMIND-MAgPIE 3.2-4.6 IntegratedPhysicalDamages (median)] | Delayed transition | IND | Price¦Primary Energy¦Coal | US$2010/GJ | Price¦Primary Energy¦Coal | fuel_supply | coal | 2080 | 2.0207 | Price¦Primary Energy¦Coal
Downscaling[REMIND-MAgPIE 3.2-4.6 IntegratedPhysicalDamages (median)] | Delayed transition | IND | Price¦Primary Energy¦Coal | US$2010/GJ | Price¦Primary Energy¦Coal | fuel_supply | coal | 2085 | 2.0807 | Price¦Primary Energy¦Coal
Downscaling[REMIND-MAgPIE 3.2-4.6 IntegratedPhysicalDamages (median)] | Delayed transition | IND | Price¦Primary Energy¦Coal | US$2010/GJ | Price¦Primary Energy¦Coal | fuel_supply | coal | 2090 | 2.1407 | Price¦Primary Energy¦Coal
Downscaling[REMIND-MAgPIE 3.2-4.6 IntegratedPhysicalDamages (median)] | Delayed transition | IND | Price¦Primary Energy¦Coal | US$2010/GJ | Price¦Primary Energy¦Coal | fuel_supply | coal | 2095 | 1.9544 | Price¦Primary Energy¦Coal
Downscaling[REMIND-MAgPIE 3.2-4.6 IntegratedPhysicalDamages (median)] | Delayed transition | IND | Price¦Primary Energy¦Coal | US$2010/GJ | Price¦Primary Energy¦Coal | fuel_supply | coal | 2100 | 1.7681 | Price¦Primary Energy¦Coal
Downscaling[REMIND-MAgPIE 3.2-4.6 IntegratedPhysicalDamages (median)] | Delayed transition | IND | Price¦Primary Energy¦Gas | US$2010/GJ | Price¦Primary Energy¦Gas | fuel_supply | gas | 2020 | 3.9711 | Price¦Primary Energy¦Gas
Downscaling[REMIND-MAgPIE 3.2-4.6 IntegratedPhysicalDamages (median)] | Delayed transition | IND | Price¦Primary Energy¦Gas | US$2010/GJ | Price¦Primary Energy¦Gas | fuel_supply | gas | 2025 | 4.682 | Price¦Primary Energy¦Gas
Downscaling[REMIND-MAgPIE 3.2-4.6 IntegratedPhysicalDamages (median)] | Delayed transition | IND | Price¦Primary Energy¦Gas | US$2010/GJ | Price¦Primary Energy¦Gas | fuel_supply | gas | 2030 | 4.6153 | Price¦Primary Energy¦Gas
Downscaling[REMIND-MAgPIE 3.2-4.6 IntegratedPhysicalDamages (median)] | Delayed transition | IND | Price¦Primary Energy¦Gas | US$2010/GJ | Price¦Primary Energy¦Gas | fuel_supply | gas | 2035 | 5.7228 | Price¦Primary Energy¦Gas
Downscaling[REMIND-MAgPIE 3.2-4.6 IntegratedPhysicalDamages (median)] | Delayed transition | IND | Price¦Primary Energy¦Gas | US$2010/GJ | Price¦Primary Energy¦Gas | fuel_supply | gas | 2040 | 5.2861 | Price¦Primary Energy¦Gas
Downscaling[REMIND-MAgPIE 3.2-4.6 IntegratedPhysicalDamages (median)] | Delayed transition | IND | Price¦Primary Energy¦Gas | US$2010/GJ | Price¦Primary Energy¦Gas | fuel_supply | gas | 2045 | 4.6993 | Price¦Primary Energy¦Gas
Downscaling[REMIND-MAgPIE 3.2-4.6 IntegratedPhysicalDamages (median)] | Delayed transition | IND | Price¦Primary Energy¦Gas | US$2010/GJ | Price¦Primary Energy¦Gas | fuel_supply | gas | 2050 | 4.1966 | Price¦Primary Energy¦Gas
Downscaling[REMIND-MAgPIE 3.2-4.6 IntegratedPhysicalDamages (median)] | Delayed transition | IND | Price¦Primary Energy¦Gas | US$2010/GJ | Price¦Primary Energy¦Gas | fuel_supply | gas | 2055 | 4.4618 | Price¦Primary Energy¦Gas
Downscaling[REMIND-MAgPIE 3.2-4.6 IntegratedPhysicalDamages (median)] | Delayed transition | IND | Price¦Primary Energy¦Gas | US$2010/GJ | Price¦Primary Energy¦Gas | fuel_supply | gas | 2060 | 5.145 | Price¦Primary Energy¦Gas
Downscaling[REMIND-MAgPIE 3.2-4.6 IntegratedPhysicalDamages (median)] | Delayed transition | IND | Price¦Primary Energy¦Gas | US$2010/GJ | Price¦Primary Energy¦Gas | fuel_supply | gas | 2065 | 5.0611 | Price¦Primary Energy¦Gas
Downscaling[REMIND-MAgPIE 3.2-4.6 IntegratedPhysicalDamages (median)] | Delayed transition | IND | Price¦Primary Energy¦Gas | US$2010/GJ | Price¦Primary Energy¦Gas | fuel_supply | gas | 2070 | 4.9771 | Price¦Primary Energy¦Gas
Downscaling[REMIND-MAgPIE 3.2-4.6 IntegratedPhysicalDamages (median)] | Delayed transition | IND | Price¦Primary Energy¦Gas | US$2010/GJ | Price¦Primary Energy¦Gas | fuel_supply | gas | 2075 | 5.1587 | Price¦Primary Energy¦Gas
Downscaling[REMIND-MAgPIE 3.2-4.6 IntegratedPhysicalDamages (median)] | Delayed transition | IND | Price¦Primary Energy¦Gas | US$2010/GJ | Price¦Primary Energy¦Gas | fuel_supply | gas | 2080 | 5.3403 | Price¦Primary Energy¦Gas
Downscaling[REMIND-MAgPIE 3.2-4.6 IntegratedPhysicalDamages (median)] | Delayed transition | IND | Price¦Primary Energy¦Gas | US$2010/GJ | Price¦Primary Energy¦Gas | fuel_supply | gas | 2085 | 5.263 | Price¦Primary Energy¦Gas
Downscaling[REMIND-MAgPIE 3.2-4.6 IntegratedPhysicalDamages (median)] | Delayed transition | IND | Price¦Primary Energy¦Gas | US$2010/GJ | Price¦Primary Energy¦Gas | fuel_supply | gas | 2090 | 5.1858 | Price¦Primary Energy¦Gas
Downscaling[REMIND-MAgPIE 3.2-4.6 IntegratedPhysicalDamages (median)] | Delayed transition | IND | Price¦Primary Energy¦Gas | US$2010/GJ | Price¦Primary Energy¦Gas | fuel_supply | gas | 2095 | 5.0929 | Price¦Primary Energy¦Gas
Downscaling[REMIND-MAgPIE 3.2-4.6 IntegratedPhysicalDamages (median)] | Delayed transition | IND | Price¦Primary Energy¦Gas | US$2010/GJ | Price¦Primary Energy¦Gas | fuel_supply | gas | 2100 | 5.0001 | Price¦Primary Energy¦Gas
Downscaling[REMIND-MAgPIE 3.2-4.6 IntegratedPhysicalDamages (median)] | Delayed transition | IND | Price¦Secondary Energy¦Liquids¦Oil | US$2010/GJ | Price¦Secondary Energy¦Liquids¦Oil | fuel_supply | oil | 2020 | 66.417 | Price¦Secondary Energy¦Liquids¦Oil
Downscaling[REMIND-MAgPIE 3.2-4.6 IntegratedPhysicalDamages (median)] | Delayed transition | IND | Price¦Secondary Energy¦Liquids¦Oil | US$2010/GJ | Price¦Secondary Energy¦Liquids¦Oil | fuel_supply | oil | 2025 | 85.303 | Price¦Secondary Energy¦Liquids¦Oil
Downscaling[REMIND-MAgPIE 3.2-4.6 IntegratedPhysicalDamages (median)] | Delayed transition | IND | Price¦Secondary Energy¦Liquids¦Oil | US$2010/GJ | Price¦Secondary Energy¦Liquids¦Oil | fuel_supply | oil | 2030 | 87.4525 | Price¦Secondary Energy¦Liquids¦Oil
Downscaling[REMIND-MAgPIE 3.2-4.6 IntegratedPhysicalDamages (median)] | Delayed transition | IND | Price¦Secondary Energy¦Liquids¦Oil | US$2010/GJ | Price¦Secondary Energy¦Liquids¦Oil | fuel_supply | oil | 2035 | 89.6722 | Price¦Secondary Energy¦Liquids¦Oil
Downscaling[REMIND-MAgPIE 3.2-4.6 IntegratedPhysicalDamages (median)] | Delayed transition | IND | Price¦Secondary Energy¦Liquids¦Oil | US$2010/GJ | Price¦Secondary Energy¦Liquids¦Oil | fuel_supply | oil | 2040 | 92.7236 | Price¦Secondary Energy¦Liquids¦Oil
Downscaling[REMIND-MAgPIE 3.2-4.6 IntegratedPhysicalDamages (median)] | Delayed transition | IND | Price¦Secondary Energy¦Liquids¦Oil | US$2010/GJ | Price¦Secondary Energy¦Liquids¦Oil | fuel_supply | oil | 2045 | 107.3543 | Price¦Secondary Energy¦Liquids¦Oil
Downscaling[REMIND-MAgPIE 3.2-4.6 IntegratedPhysicalDamages (median)] | Delayed transition | IND | Price¦Secondary Energy¦Liquids¦Oil | US$2010/GJ | Price¦Secondary Energy¦Liquids¦Oil | fuel_supply | oil | 2050 | 108.8809 | Price¦Secondary Energy¦Liquids¦Oil
Downscaling[REMIND-MAgPIE 3.2-4.6 IntegratedPhysicalDamages (median)] | Delayed transition | IND | Price¦Secondary Energy¦Liquids¦Oil | US$2010/GJ | Price¦Secondary Energy¦Liquids¦Oil | fuel_supply | oil | 2055 | 115.887 | Price¦Secondary Energy¦Liquids¦Oil
Downscaling[REMIND-MAgPIE 3.2-4.6 IntegratedPhysicalDamages (median)] | Delayed transition | IND | Price¦Secondary Energy¦Liquids¦Oil | US$2010/GJ | Price¦Secondary Energy¦Liquids¦Oil | fuel_supply | oil | 2060 | 190.2233 | Price¦Secondary Energy¦Liquids¦Oil
Downscaling[REMIND-MAgPIE 3.2-4.6 IntegratedPhysicalDamages (median)] | Delayed transition | IND | Price¦Secondary Energy¦Liquids¦Oil | US$2010/GJ | Price¦Secondary Energy¦Liquids¦Oil | fuel_supply | oil | 2065 | 233.6062 | Price¦Secondary Energy¦Liquids¦Oil
Downscaling[REMIND-MAgPIE 3.2-4.6 IntegratedPhysicalDamages (median)] | Delayed transition | IND | Price¦Secondary Energy¦Liquids¦Oil | US$2010/GJ | Price¦Secondary Energy¦Liquids¦Oil | fuel_supply | oil | 2070 | 276.9891 | Price¦Secondary Energy¦Liquids¦Oil
Downscaling[REMIND-MAgPIE 3.2-4.6 IntegratedPhysicalDamages (median)] | Delayed transition | IND | Price¦Secondary Energy¦Liquids¦Oil | US$2010/GJ | Price¦Secondary Energy¦Liquids¦Oil | fuel_supply | oil | 2075 | 327.0686 | Price¦Secondary Energy¦Liquids¦Oil
Downscaling[REMIND-MAgPIE 3.2-4.6 IntegratedPhysicalDamages (median)] | Delayed transition | IND | Price¦Secondary Energy¦Liquids¦Oil | US$2010/GJ | Price¦Secondary Energy¦Liquids¦Oil | fuel_supply | oil | 2080 | 377.148 | Price¦Secondary Energy¦Liquids¦Oil
Downscaling[REMIND-MAgPIE 3.2-4.6 IntegratedPhysicalDamages (median)] | Delayed transition | IND | Price¦Secondary Energy¦Liquids¦Oil | US$2010/GJ | Price¦Secondary Energy¦Liquids¦Oil | fuel_supply | oil | 2085 | 410.651 | Price¦Secondary Energy¦Liquids¦Oil
Downscaling[REMIND-MAgPIE 3.2-4.6 IntegratedPhysicalDamages (median)] | Delayed transition | IND | Price¦Secondary Energy¦Liquids¦Oil | US$2010/GJ | Price¦Secondary Energy¦Liquids¦Oil | fuel_supply | oil | 2090 | 444.154 | Price¦Secondary Energy¦Liquids¦Oil
Downscaling[REMIND-MAgPIE 3.2-4.6 IntegratedPhysicalDamages (median)] | Delayed transition | IND | Price¦Secondary Energy¦Liquids¦Oil | US$2010/GJ | Price¦Secondary Energy¦Liquids¦Oil | fuel_supply | oil | 2095 | 458.7401 | Price¦Secondary Energy¦Liquids¦Oil
Downscaling[REMIND-MAgPIE 3.2-4.6 IntegratedPhysicalDamages (median)] | Delayed transition | IND | Price¦Secondary Energy¦Liquids¦Oil | US$2010/GJ | Price¦Secondary Energy¦Liquids¦Oil | fuel_supply | oil | 2100 | 473.3262 | Price¦Secondary Energy¦Liquids¦Oil
Downscaling[REMIND-MAgPIE 3.2-4.6 IntegratedPhysicalDamages (median)] | Delayed transition | IND | Emissions¦CO2 | Mt CO2/yr | Emissions¦CO2 | scenarios - CO2 abatement | CO2 | 2020 | 3494.8929 | Emissions¦CO2
Downscaling[REMIND-MAgPIE 3.2-4.6 IntegratedPhysicalDamages (median)] | Delayed transition | IND | Emissions¦CO2 | Mt CO2/yr | Emissions¦CO2 | scenarios - CO2 abatement | CO2 | 2025 | 3916.4172 | Emissions¦CO2
Downscaling[REMIND-MAgPIE 3.2-4.6 IntegratedPhysicalDamages (median)] | Delayed transition | IND | Emissions¦CO2 | Mt CO2/yr | Emissions¦CO2 | scenarios - CO2 abatement | CO2 | 2030 | 4411.2683 | Emissions¦CO2
Downscaling[REMIND-MAgPIE 3.2-4.6 IntegratedPhysicalDamages (median)] | Delayed transition | IND | Emissions¦CO2 | Mt CO2/yr | Emissions¦CO2 | scenarios - CO2 abatement | CO2 | 2035 | 4588.6427 | Emissions¦CO2
Downscaling[REMIND-MAgPIE 3.2-4.6 IntegratedPhysicalDamages (median)] | Delayed transition | IND | Emissions¦CO2 | Mt CO2/yr | Emissions¦CO2 | scenarios - CO2 abatement | CO2 | 2040 | 2953.6584 | Emissions¦CO2
Downscaling[REMIND-MAgPIE 3.2-4.6 IntegratedPhysicalDamages (median)] | Delayed transition | IND | Emissions¦CO2 | Mt CO2/yr | Emissions¦CO2 | scenarios - CO2 abatement | CO2 | 2045 | 1638.046 | Emissions¦CO2
Downscaling[REMIND-MAgPIE 3.2-4.6 IntegratedPhysicalDamages (median)] | Delayed transition | IND | Emissions¦CO2 | Mt CO2/yr | Emissions¦CO2 | scenarios - CO2 abatement | CO2 | 2050 | 1218.8861 | Emissions¦CO2
Downscaling[REMIND-MAgPIE 3.2-4.6 IntegratedPhysicalDamages (median)] | Delayed transition | IND | Emissions¦CO2 | Mt CO2/yr | Emissions¦CO2 | scenarios - CO2 abatement | CO2 | 2055 | 955.3521 | Emissions¦CO2
Downscaling[REMIND-MAgPIE 3.2-4.6 IntegratedPhysicalDamages (median)] | Delayed transition | IND | Emissions¦CO2 | Mt CO2/yr | Emissions¦CO2 | scenarios - CO2 abatement | CO2 | 2060 | 656.2947 | Emissions¦CO2
Downscaling[REMIND-MAgPIE 3.2-4.6 IntegratedPhysicalDamages (median)] | Delayed transition | IND | Emissions¦CO2 | Mt CO2/yr | Emissions¦CO2 | scenarios - CO2 abatement | CO2 | 2065 | 438.1019 | Emissions¦CO2
Downscaling[REMIND-MAgPIE 3.2-4.6 IntegratedPhysicalDamages (median)] | Delayed transition | IND | Emissions¦CO2 | Mt CO2/yr | Emissions¦CO2 | scenarios - CO2 abatement | CO2 | 2070 | 219.9089 | Emissions¦CO2
Downscaling[REMIND-MAgPIE 3.2-4.6 IntegratedPhysicalDamages (median)] | Delayed transition | IND | Emissions¦CO2 | Mt CO2/yr | Emissions¦CO2 | scenarios - CO2 abatement | CO2 | 2075 | 219.909 | Emissions¦CO2
Downscaling[REMIND-MAgPIE 3.2-4.6 IntegratedPhysicalDamages (median)] | Delayed transition | IND | Emissions¦CO2 | Mt CO2/yr | Emissions¦CO2 | scenarios - CO2 abatement | CO2 | 2080 | 219.9091 | Emissions¦CO2
Downscaling[REMIND-MAgPIE 3.2-4.6 IntegratedPhysicalDamages (median)] | Delayed transition | IND | Emissions¦CO2 | Mt CO2/yr | Emissions¦CO2 | scenarios - CO2 abatement | CO2 | 2085 | 219.9092 | Emissions¦CO2
Downscaling[REMIND-MAgPIE 3.2-4.6 IntegratedPhysicalDamages (median)] | Delayed transition | IND | Emissions¦CO2 | Mt CO2/yr | Emissions¦CO2 | scenarios - CO2 abatement | CO2 | 2090 | 219.9092 | Emissions¦CO2
Downscaling[REMIND-MAgPIE 3.2-4.6 IntegratedPhysicalDamages (median)] | Delayed transition | IND | Emissions¦CO2 | Mt CO2/yr | Emissions¦CO2 | scenarios - CO2 abatement | CO2 | 2095 | 219.9092 | Emissions¦CO2
Downscaling[REMIND-MAgPIE 3.2-4.6 IntegratedPhysicalDamages (median)] | Delayed transition | IND | Emissions¦CO2 | Mt CO2/yr | Emissions¦CO2 | scenarios - CO2 abatement | CO2 | 2100 | 219.9092 | Emissions¦CO2
Downscaling[REMIND-MAgPIE 3.2-4.6 IntegratedPhysicalDamages (median)] | Delayed transition | IND | Emissions¦CO2¦Energy | Mt CO2/yr | Emissions¦CO2¦Energy | scenarios - CO2 abatement | CO2 | 2020 | 3055.8958 | Emissions¦CO2¦Energy
Downscaling[REMIND-MAgPIE 3.2-4.6 IntegratedPhysicalDamages (median)] | Delayed transition | IND | Emissions¦CO2¦Energy | Mt CO2/yr | Emissions¦CO2¦Energy | scenarios - CO2 abatement | CO2 | 2025 | 3481.8215 | Emissions¦CO2¦Energy
Downscaling[REMIND-MAgPIE 3.2-4.6 IntegratedPhysicalDamages (median)] | Delayed transition | IND | Emissions¦CO2¦Energy | Mt CO2/yr | Emissions¦CO2¦Energy | scenarios - CO2 abatement | CO2 | 2030 | 3968.6466 | Emissions¦CO2¦Energy
Downscaling[REMIND-MAgPIE 3.2-4.6 IntegratedPhysicalDamages (median)] | Delayed transition | IND | Emissions¦CO2¦Energy | Mt CO2/yr | Emissions¦CO2¦Energy | scenarios - CO2 abatement | CO2 | 2035 | 4143.6096 | Emissions¦CO2¦Energy
Downscaling[REMIND-MAgPIE 3.2-4.6 IntegratedPhysicalDamages (median)] | Delayed transition | IND | Emissions¦CO2¦Energy | Mt CO2/yr | Emissions¦CO2¦Energy | scenarios - CO2 abatement | CO2 | 2040 | 2569.3596 | Emissions¦CO2¦Energy
Downscaling[REMIND-MAgPIE 3.2-4.6 IntegratedPhysicalDamages (median)] | Delayed transition | IND | Emissions¦CO2¦Energy | Mt CO2/yr | Emissions¦CO2¦Energy | scenarios - CO2 abatement | CO2 | 2045 | 1316.3045 | Emissions¦CO2¦Energy
Downscaling[REMIND-MAgPIE 3.2-4.6 IntegratedPhysicalDamages (median)] | Delayed transition | IND | Emissions¦CO2¦Energy | Mt CO2/yr | Emissions¦CO2¦Energy | scenarios - CO2 abatement | CO2 | 2050 | 918.4903 | Emissions¦CO2¦Energy
Downscaling[REMIND-MAgPIE 3.2-4.6 IntegratedPhysicalDamages (median)] | Delayed transition | IND | Emissions¦CO2¦Energy | Mt CO2/yr | Emissions¦CO2¦Energy | scenarios - CO2 abatement | CO2 | 2055 | 654.5991 | Emissions¦CO2¦Energy
Downscaling[REMIND-MAgPIE 3.2-4.6 IntegratedPhysicalDamages (median)] | Delayed transition | IND | Emissions¦CO2¦Energy | Mt CO2/yr | Emissions¦CO2¦Energy | scenarios - CO2 abatement | CO2 | 2060 | 319.9179 | Emissions¦CO2¦Energy
Downscaling[REMIND-MAgPIE 3.2-4.6 IntegratedPhysicalDamages (median)] | Delayed transition | IND | Emissions¦CO2¦Energy | Mt CO2/yr | Emissions¦CO2¦Energy | scenarios - CO2 abatement | CO2 | 2065 | 96.1364 | Emissions¦CO2¦Energy
Downscaling[REMIND-MAgPIE 3.2-4.6 IntegratedPhysicalDamages (median)] | Delayed transition | IND | Emissions¦CO2¦Energy | Mt CO2/yr | Emissions¦CO2¦Energy | scenarios - CO2 abatement | CO2 | 2070 | -127.6452 | Emissions¦CO2¦Energy
Downscaling[REMIND-MAgPIE 3.2-4.6 IntegratedPhysicalDamages (median)] | Delayed transition | IND | Emissions¦CO2¦Energy | Mt CO2/yr | Emissions¦CO2¦Energy | scenarios - CO2 abatement | CO2 | 2075 | -128.8032 | Emissions¦CO2¦Energy
Downscaling[REMIND-MAgPIE 3.2-4.6 IntegratedPhysicalDamages (median)] | Delayed transition | IND | Emissions¦CO2¦Energy | Mt CO2/yr | Emissions¦CO2¦Energy | scenarios - CO2 abatement | CO2 | 2080 | -129.9611 | Emissions¦CO2¦Energy
Downscaling[REMIND-MAgPIE 3.2-4.6 IntegratedPhysicalDamages (median)] | Delayed transition | IND | Emissions¦CO2¦Energy | Mt CO2/yr | Emissions¦CO2¦Energy | scenarios - CO2 abatement | CO2 | 2085 | -129.7637 | Emissions¦CO2¦Energy
Downscaling[REMIND-MAgPIE 3.2-4.6 IntegratedPhysicalDamages (median)] | Delayed transition | IND | Emissions¦CO2¦Energy | Mt CO2/yr | Emissions¦CO2¦Energy | scenarios - CO2 abatement | CO2 | 2090 | -129.5663 | Emissions¦CO2¦Energy
Downscaling[REMIND-MAgPIE 3.2-4.6 IntegratedPhysicalDamages (median)] | Delayed transition | IND | Emissions¦CO2¦Energy | Mt CO2/yr | Emissions¦CO2¦Energy | scenarios - CO2 abatement | CO2 | 2095 | -129.3286 | Emissions¦CO2¦Energy
Downscaling[REMIND-MAgPIE 3.2-4.6 IntegratedPhysicalDamages (median)] | Delayed transition | IND | Emissions¦CO2¦Energy | Mt CO2/yr | Emissions¦CO2¦Energy | scenarios - CO2 abatement | CO2 | 2100 | -129.0908 | Emissions¦CO2¦Energy
Downscaling[REMIND-MAgPIE 3.2-4.6 IntegratedPhysicalDamages (median)] | Fragmented World | IND | Carbon Sequestration¦CCS | Mt CO2/yr | Carbon Sequestration¦CCS | CCS potential |  | 2020 | 0 | Carbon Sequestration¦CCS
Downscaling[REMIND-MAgPIE 3.2-4.6 IntegratedPhysicalDamages (median)] | Fragmented World | IND | Carbon Sequestration¦CCS | Mt CO2/yr | Carbon Sequestration¦CCS | CCS potential |  | 2025 | 0 | Carbon Sequestration¦CCS
Downscaling[REMIND-MAgPIE 3.2-4.6 IntegratedPhysicalDamages (median)] | Fragmented World | IND | Carbon Sequestration¦CCS | Mt CO2/yr | Carbon Sequestration¦CCS | CCS potential |  | 2030 | 0 | Carbon Sequestration¦CCS
Downscaling[REMIND-MAgPIE 3.2-4.6 IntegratedPhysicalDamages (median)] | Fragmented World | IND | Carbon Sequestration¦CCS | Mt CO2/yr | Carbon Sequestration¦CCS | CCS potential |  | 2035 | 0.3282 | Carbon Sequestration¦CCS
Downscaling[REMIND-MAgPIE 3.2-4.6 IntegratedPhysicalDamages (median)] | Fragmented World | IND | Carbon Sequestration¦CCS | Mt CO2/yr | Carbon Sequestration¦CCS | CCS potential |  | 2040 | 0.6274 | Carbon Sequestration¦CCS
Downscaling[REMIND-MAgPIE 3.2-4.6 IntegratedPhysicalDamages (median)] | Fragmented World | IND | Carbon Sequestration¦CCS | Mt CO2/yr | Carbon Sequestration¦CCS | CCS potential |  | 2045 | 0.6265 | Carbon Sequestration¦CCS
Downscaling[REMIND-MAgPIE 3.2-4.6 IntegratedPhysicalDamages (median)] | Fragmented World | IND | Carbon Sequestration¦CCS | Mt CO2/yr | Carbon Sequestration¦CCS | CCS potential |  | 2050 | 0.6228 | Carbon Sequestration¦CCS
Downscaling[REMIND-MAgPIE 3.2-4.6 IntegratedPhysicalDamages (median)] | Fragmented World | IND | Carbon Sequestration¦CCS | Mt CO2/yr | Carbon Sequestration¦CCS | CCS potential |  | 2055 | 0.6127 | Carbon Sequestration¦CCS
Downscaling[REMIND-MAgPIE 3.2-4.6 IntegratedPhysicalDamages (median)] | Fragmented World | IND | Carbon Sequestration¦CCS | Mt CO2/yr | Carbon Sequestration¦CCS | CCS potential |  | 2060 | 0.5913 | Carbon Sequestration¦CCS
Downscaling[REMIND-MAgPIE 3.2-4.6 IntegratedPhysicalDamages (median)] | Fragmented World | IND | Carbon Sequestration¦CCS | Mt CO2/yr | Carbon Sequestration¦CCS | CCS potential |  | 2065 | 0.5392 | Carbon Sequestration¦CCS
Downscaling[REMIND-MAgPIE 3.2-4.6 IntegratedPhysicalDamages (median)] | Fragmented World | IND | Carbon Sequestration¦CCS | Mt CO2/yr | Carbon Sequestration¦CCS | CCS potential |  | 2070 | 0.4871 | Carbon Sequestration¦CCS
Downscaling[REMIND-MAgPIE 3.2-4.6 IntegratedPhysicalDamages (median)] | Fragmented World | IND | Carbon Sequestration¦CCS | Mt CO2/yr | Carbon Sequestration¦CCS | CCS potential |  | 2075 | 0.3557 | Carbon Sequestration¦CCS
Downscaling[REMIND-MAgPIE 3.2-4.6 IntegratedPhysicalDamages (median)] | Fragmented World | IND | Carbon Sequestration¦CCS | Mt CO2/yr | Carbon Sequestration¦CCS | CCS potential |  | 2080 | 0.2243 | Carbon Sequestration¦CCS
Downscaling[REMIND-MAgPIE 3.2-4.6 IntegratedPhysicalDamages (median)] | Fragmented World | IND | Carbon Sequestration¦CCS | Mt CO2/yr | Carbon Sequestration¦CCS | CCS potential |  | 2085 | 0.1121 | Carbon Sequestration¦CCS
Downscaling[REMIND-MAgPIE 3.2-4.6 IntegratedPhysicalDamages (median)] | Fragmented World | IND | Carbon Sequestration¦CCS | Mt CO2/yr | Carbon Sequestration¦CCS | CCS potential |  | 2090 | 0 | Carbon Sequestration¦CCS
Downscaling[REMIND-MAgPIE 3.2-4.6 IntegratedPhysicalDamages (median)] | Fragmented World | IND | Carbon Sequestration¦CCS | Mt CO2/yr | Carbon Sequestration¦CCS | CCS potential |  | 2095 | 0 | Carbon Sequestration¦CCS
Downscaling[REMIND-MAgPIE 3.2-4.6 IntegratedPhysicalDamages (median)] | Fragmented World | IND | Carbon Sequestration¦CCS | Mt CO2/yr | Carbon Sequestration¦CCS | CCS potential |  | 2100 | 0 | Carbon Sequestration¦CCS
Downscaling[REMIND-MAgPIE 3.2-4.6 IntegratedPhysicalDamages (median)] | Fragmented World | IND | Final Energy¦Industry¦Electricity | EJ/yr | Final Energy¦Industry¦Electricity | demand_projection | elc_industry | 2020 | 2.717 | Final Energy¦Industry¦Electricity
Downscaling[REMIND-MAgPIE 3.2-4.6 IntegratedPhysicalDamages (median)] | Fragmented World | IND | Final Energy¦Industry¦Electricity | EJ/yr | Final Energy¦Industry¦Electricity | demand_projection | elc_industry | 2025 | 3.6459 | Final Energy¦Industry¦Electricity
Downscaling[REMIND-MAgPIE 3.2-4.6 IntegratedPhysicalDamages (median)] | Fragmented World | IND | Final Energy¦Industry¦Electricity | EJ/yr | Final Energy¦Industry¦Electricity | demand_projection | elc_industry | 2030 | 4.8984 | Final Energy¦Industry¦Electricity
Downscaling[REMIND-MAgPIE 3.2-4.6 IntegratedPhysicalDamages (median)] | Fragmented World | IND | Final Energy¦Industry¦Electricity | EJ/yr | Final Energy¦Industry¦Electricity | demand_projection | elc_industry | 2035 | 6.1503 | Final Energy¦Industry¦Electricity
Downscaling[REMIND-MAgPIE 3.2-4.6 IntegratedPhysicalDamages (median)] | Fragmented World | IND | Final Energy¦Industry¦Electricity | EJ/yr | Final Energy¦Industry¦Electricity | demand_projection | elc_industry | 2040 | 6.9343 | Final Energy¦Industry¦Electricity
Downscaling[REMIND-MAgPIE 3.2-4.6 IntegratedPhysicalDamages (median)] | Fragmented World | IND | Final Energy¦Industry¦Electricity | EJ/yr | Final Energy¦Industry¦Electricity | demand_projection | elc_industry | 2045 | 7.721 | Final Energy¦Industry¦Electricity
Downscaling[REMIND-MAgPIE 3.2-4.6 IntegratedPhysicalDamages (median)] | Fragmented World | IND | Final Energy¦Industry¦Electricity | EJ/yr | Final Energy¦Industry¦Electricity | demand_projection | elc_industry | 2050 | 8.6415 | Final Energy¦Industry¦Electricity
Downscaling[REMIND-MAgPIE 3.2-4.6 IntegratedPhysicalDamages (median)] | Fragmented World | IND | Final Energy¦Industry¦Electricity | EJ/yr | Final Energy¦Industry¦Electricity | demand_projection | elc_industry | 2055 | 9.2737 | Final Energy¦Industry¦Electricity
Downscaling[REMIND-MAgPIE 3.2-4.6 IntegratedPhysicalDamages (median)] | Fragmented World | IND | Final Energy¦Industry¦Electricity | EJ/yr | Final Energy¦Industry¦Electricity | demand_projection | elc_industry | 2060 | 9.682 | Final Energy¦Industry¦Electricity
Downscaling[REMIND-MAgPIE 3.2-4.6 IntegratedPhysicalDamages (median)] | Fragmented World | IND | Final Energy¦Industry¦Electricity | EJ/yr | Final Energy¦Industry¦Electricity | demand_projection | elc_industry | 2065 | 10.1253 | Final Energy¦Industry¦Electricity
Downscaling[REMIND-MAgPIE 3.2-4.6 IntegratedPhysicalDamages (median)] | Fragmented World | IND | Final Energy¦Industry¦Electricity | EJ/yr | Final Energy¦Industry¦Electricity | demand_projection | elc_industry | 2070 | 10.5686 | Final Energy¦Industry¦Electricity
Downscaling[REMIND-MAgPIE 3.2-4.6 IntegratedPhysicalDamages (median)] | Fragmented World | IND | Final Energy¦Industry¦Electricity | EJ/yr | Final Energy¦Industry¦Electricity | demand_projection | elc_industry | 2075 | 10.2282 | Final Energy¦Industry¦Electricity
Downscaling[REMIND-MAgPIE 3.2-4.6 IntegratedPhysicalDamages (median)] | Fragmented World | IND | Final Energy¦Industry¦Electricity | EJ/yr | Final Energy¦Industry¦Electricity | demand_projection | elc_industry | 2080 | 9.8877 | Final Energy¦Industry¦Electricity
Downscaling[REMIND-MAgPIE 3.2-4.6 IntegratedPhysicalDamages (median)] | Fragmented World | IND | Final Energy¦Industry¦Electricity | EJ/yr | Final Energy¦Industry¦Electricity | demand_projection | elc_industry | 2085 | 9.454 | Final Energy¦Industry¦Electricity
Downscaling[REMIND-MAgPIE 3.2-4.6 IntegratedPhysicalDamages (median)] | Fragmented World | IND | Final Energy¦Industry¦Electricity | EJ/yr | Final Energy¦Industry¦Electricity | demand_projection | elc_industry | 2090 | 9.0204 | Final Energy¦Industry¦Electricity
Downscaling[REMIND-MAgPIE 3.2-4.6 IntegratedPhysicalDamages (median)] | Fragmented World | IND | Final Energy¦Industry¦Electricity | EJ/yr | Final Energy¦Industry¦Electricity | demand_projection | elc_industry | 2095 | 8.6548 | Final Energy¦Industry¦Electricity
Downscaling[REMIND-MAgPIE 3.2-4.6 IntegratedPhysicalDamages (median)] | Fragmented World | IND | Final Energy¦Industry¦Electricity | EJ/yr | Final Energy¦Industry¦Electricity | demand_projection | elc_industry | 2100 | 8.2893 | Final Energy¦Industry¦Electricity
Downscaling[REMIND-MAgPIE 3.2-4.6 IntegratedPhysicalDamages (median)] | Fragmented World | IND | Final Energy¦Residential and Commercial¦Electricity | EJ/yr | Final Energy¦Residential and Commercial¦Electricity | demand_projection | elc_buildings | 2020 | 1.6696 | Final Energy¦Residential and Commercial¦Electricity
Downscaling[REMIND-MAgPIE 3.2-4.6 IntegratedPhysicalDamages (median)] | Fragmented World | IND | Final Energy¦Residential and Commercial¦Electricity | EJ/yr | Final Energy¦Residential and Commercial¦Electricity | demand_projection | elc_buildings | 2025 | 2.6772 | Final Energy¦Residential and Commercial¦Electricity
Downscaling[REMIND-MAgPIE 3.2-4.6 IntegratedPhysicalDamages (median)] | Fragmented World | IND | Final Energy¦Residential and Commercial¦Electricity | EJ/yr | Final Energy¦Residential and Commercial¦Electricity | demand_projection | elc_buildings | 2030 | 3.9825 | Final Energy¦Residential and Commercial¦Electricity
Downscaling[REMIND-MAgPIE 3.2-4.6 IntegratedPhysicalDamages (median)] | Fragmented World | IND | Final Energy¦Residential and Commercial¦Electricity | EJ/yr | Final Energy¦Residential and Commercial¦Electricity | demand_projection | elc_buildings | 2035 | 5.6145 | Final Energy¦Residential and Commercial¦Electricity
Downscaling[REMIND-MAgPIE 3.2-4.6 IntegratedPhysicalDamages (median)] | Fragmented World | IND | Final Energy¦Residential and Commercial¦Electricity | EJ/yr | Final Energy¦Residential and Commercial¦Electricity | demand_projection | elc_buildings | 2040 | 6.4872 | Final Energy¦Residential and Commercial¦Electricity
Downscaling[REMIND-MAgPIE 3.2-4.6 IntegratedPhysicalDamages (median)] | Fragmented World | IND | Final Energy¦Residential and Commercial¦Electricity | EJ/yr | Final Energy¦Residential and Commercial¦Electricity | demand_projection | elc_buildings | 2045 | 7.493 | Final Energy¦Residential and Commercial¦Electricity
Downscaling[REMIND-MAgPIE 3.2-4.6 IntegratedPhysicalDamages (median)] | Fragmented World | IND | Final Energy¦Residential and Commercial¦Electricity | EJ/yr | Final Energy¦Residential and Commercial¦Electricity | demand_projection | elc_buildings | 2050 | 9.1889 | Final Energy¦Residential and Commercial¦Electricity
Downscaling[REMIND-MAgPIE 3.2-4.6 IntegratedPhysicalDamages (median)] | Fragmented World | IND | Final Energy¦Residential and Commercial¦Electricity | EJ/yr | Final Energy¦Residential and Commercial¦Electricity | demand_projection | elc_buildings | 2055 | 10.5422 | Final Energy¦Residential and Commercial¦Electricity
Downscaling[REMIND-MAgPIE 3.2-4.6 IntegratedPhysicalDamages (median)] | Fragmented World | IND | Final Energy¦Residential and Commercial¦Electricity | EJ/yr | Final Energy¦Residential and Commercial¦Electricity | demand_projection | elc_buildings | 2060 | 13.3036 | Final Energy¦Residential and Commercial¦Electricity
Downscaling[REMIND-MAgPIE 3.2-4.6 IntegratedPhysicalDamages (median)] | Fragmented World | IND | Final Energy¦Residential and Commercial¦Electricity | EJ/yr | Final Energy¦Residential and Commercial¦Electricity | demand_projection | elc_buildings | 2065 | 15.6247 | Final Energy¦Residential and Commercial¦Electricity
Downscaling[REMIND-MAgPIE 3.2-4.6 IntegratedPhysicalDamages (median)] | Fragmented World | IND | Final Energy¦Residential and Commercial¦Electricity | EJ/yr | Final Energy¦Residential and Commercial¦Electricity | demand_projection | elc_buildings | 2070 | 17.9458 | Final Energy¦Residential and Commercial¦Electricity
Downscaling[REMIND-MAgPIE 3.2-4.6 IntegratedPhysicalDamages (median)] | Fragmented World | IND | Final Energy¦Residential and Commercial¦Electricity | EJ/yr | Final Energy¦Residential and Commercial¦Electricity | demand_projection | elc_buildings | 2075 | 19.6386 | Final Energy¦Residential and Commercial¦Electricity
Downscaling[REMIND-MAgPIE 3.2-4.6 IntegratedPhysicalDamages (median)] | Fragmented World | IND | Final Energy¦Residential and Commercial¦Electricity | EJ/yr | Final Energy¦Residential and Commercial¦Electricity | demand_projection | elc_buildings | 2080 | 21.3314 | Final Energy¦Residential and Commercial¦Electricity
Downscaling[REMIND-MAgPIE 3.2-4.6 IntegratedPhysicalDamages (median)] | Fragmented World | IND | Final Energy¦Residential and Commercial¦Electricity | EJ/yr | Final Energy¦Residential and Commercial¦Electricity | demand_projection | elc_buildings | 2085 | 22.1514 | Final Energy¦Residential and Commercial¦Electricity
Downscaling[REMIND-MAgPIE 3.2-4.6 IntegratedPhysicalDamages (median)] | Fragmented World | IND | Final Energy¦Residential and Commercial¦Electricity | EJ/yr | Final Energy¦Residential and Commercial¦Electricity | demand_projection | elc_buildings | 2090 | 22.9714 | Final Energy¦Residential and Commercial¦Electricity
Downscaling[REMIND-MAgPIE 3.2-4.6 IntegratedPhysicalDamages (median)] | Fragmented World | IND | Final Energy¦Residential and Commercial¦Electricity | EJ/yr | Final Energy¦Residential and Commercial¦Electricity | demand_projection | elc_buildings | 2095 | 23.3455 | Final Energy¦Residential and Commercial¦Electricity
Downscaling[REMIND-MAgPIE 3.2-4.6 IntegratedPhysicalDamages (median)] | Fragmented World | IND | Final Energy¦Residential and Commercial¦Electricity | EJ/yr | Final Energy¦Residential and Commercial¦Electricity | demand_projection | elc_buildings | 2100 | 23.7197 | Final Energy¦Residential and Commercial¦Electricity
Downscaling[REMIND-MAgPIE 3.2-4.6 IntegratedPhysicalDamages (median)] | Fragmented World | IND | Final Energy¦Transportation¦Electricity | EJ/yr | Final Energy¦Transportation¦Electricity | demand_projection | elc_transport | 2020 | 0.0936 | Final Energy¦Transportation¦Electricity
Downscaling[REMIND-MAgPIE 3.2-4.6 IntegratedPhysicalDamages (median)] | Fragmented World | IND | Final Energy¦Transportation¦Electricity | EJ/yr | Final Energy¦Transportation¦Electricity | demand_projection | elc_transport | 2025 | 0.2242 | Final Energy¦Transportation¦Electricity
Downscaling[REMIND-MAgPIE 3.2-4.6 IntegratedPhysicalDamages (median)] | Fragmented World | IND | Final Energy¦Transportation¦Electricity | EJ/yr | Final Energy¦Transportation¦Electricity | demand_projection | elc_transport | 2030 | 0.5832 | Final Energy¦Transportation¦Electricity
Downscaling[REMIND-MAgPIE 3.2-4.6 IntegratedPhysicalDamages (median)] | Fragmented World | IND | Final Energy¦Transportation¦Electricity | EJ/yr | Final Energy¦Transportation¦Electricity | demand_projection | elc_transport | 2035 | 0.6699 | Final Energy¦Transportation¦Electricity
Downscaling[REMIND-MAgPIE 3.2-4.6 IntegratedPhysicalDamages (median)] | Fragmented World | IND | Final Energy¦Transportation¦Electricity | EJ/yr | Final Energy¦Transportation¦Electricity | demand_projection | elc_transport | 2040 | 1.2564 | Final Energy¦Transportation¦Electricity
Downscaling[REMIND-MAgPIE 3.2-4.6 IntegratedPhysicalDamages (median)] | Fragmented World | IND | Final Energy¦Transportation¦Electricity | EJ/yr | Final Energy¦Transportation¦Electricity | demand_projection | elc_transport | 2045 | 2.0641 | Final Energy¦Transportation¦Electricity
Downscaling[REMIND-MAgPIE 3.2-4.6 IntegratedPhysicalDamages (median)] | Fragmented World | IND | Final Energy¦Transportation¦Electricity | EJ/yr | Final Energy¦Transportation¦Electricity | demand_projection | elc_transport | 2050 | 2.7906 | Final Energy¦Transportation¦Electricity
Downscaling[REMIND-MAgPIE 3.2-4.6 IntegratedPhysicalDamages (median)] | Fragmented World | IND | Final Energy¦Transportation¦Electricity | EJ/yr | Final Energy¦Transportation¦Electricity | demand_projection | elc_transport | 2055 | 3.3593 | Final Energy¦Transportation¦Electricity
Downscaling[REMIND-MAgPIE 3.2-4.6 IntegratedPhysicalDamages (median)] | Fragmented World | IND | Final Energy¦Transportation¦Electricity | EJ/yr | Final Energy¦Transportation¦Electricity | demand_projection | elc_transport | 2060 | 3.8736 | Final Energy¦Transportation¦Electricity
Downscaling[REMIND-MAgPIE 3.2-4.6 IntegratedPhysicalDamages (median)] | Fragmented World | IND | Final Energy¦Transportation¦Electricity | EJ/yr | Final Energy¦Transportation¦Electricity | demand_projection | elc_transport | 2065 | 3.9794 | Final Energy¦Transportation¦Electricity
Downscaling[REMIND-MAgPIE 3.2-4.6 IntegratedPhysicalDamages (median)] | Fragmented World | IND | Final Energy¦Transportation¦Electricity | EJ/yr | Final Energy¦Transportation¦Electricity | demand_projection | elc_transport | 2070 | 4.0853 | Final Energy¦Transportation¦Electricity
Downscaling[REMIND-MAgPIE 3.2-4.6 IntegratedPhysicalDamages (median)] | Fragmented World | IND | Final Energy¦Transportation¦Electricity | EJ/yr | Final Energy¦Transportation¦Electricity | demand_projection | elc_transport | 2075 | 4.1513 | Final Energy¦Transportation¦Electricity
Downscaling[REMIND-MAgPIE 3.2-4.6 IntegratedPhysicalDamages (median)] | Fragmented World | IND | Final Energy¦Transportation¦Electricity | EJ/yr | Final Energy¦Transportation¦Electricity | demand_projection | elc_transport | 2080 | 4.2172 | Final Energy¦Transportation¦Electricity
Downscaling[REMIND-MAgPIE 3.2-4.6 IntegratedPhysicalDamages (median)] | Fragmented World | IND | Final Energy¦Transportation¦Electricity | EJ/yr | Final Energy¦Transportation¦Electricity | demand_projection | elc_transport | 2085 | 4.2936 | Final Energy¦Transportation¦Electricity
Downscaling[REMIND-MAgPIE 3.2-4.6 IntegratedPhysicalDamages (median)] | Fragmented World | IND | Final Energy¦Transportation¦Electricity | EJ/yr | Final Energy¦Transportation¦Electricity | demand_projection | elc_transport | 2090 | 4.3701 | Final Energy¦Transportation¦Electricity
Downscaling[REMIND-MAgPIE 3.2-4.6 IntegratedPhysicalDamages (median)] | Fragmented World | IND | Final Energy¦Transportation¦Electricity | EJ/yr | Final Energy¦Transportation¦Electricity | demand_projection | elc_transport | 2095 | 4.4139 | Final Energy¦Transportation¦Electricity
Downscaling[REMIND-MAgPIE 3.2-4.6 IntegratedPhysicalDamages (median)] | Fragmented World | IND | Final Energy¦Transportation¦Electricity | EJ/yr | Final Energy¦Transportation¦Electricity | demand_projection | elc_transport | 2100 | 4.4577 | Final Energy¦Transportation¦Electricity
Downscaling[REMIND-MAgPIE 3.2-4.6 IntegratedPhysicalDamages (median)] | Fragmented World | IND | Secondary Energy¦Hydrogen | EJ/yr | Secondary Energy¦Hydrogen | demand_projection | hydrogen_allsect | 2020 | 0.0141 | Secondary Energy¦Hydrogen
Downscaling[REMIND-MAgPIE 3.2-4.6 IntegratedPhysicalDamages (median)] | Fragmented World | IND | Secondary Energy¦Hydrogen | EJ/yr | Secondary Energy¦Hydrogen | demand_projection | hydrogen_allsect | 2025 | 0.1078 | Secondary Energy¦Hydrogen
Downscaling[REMIND-MAgPIE 3.2-4.6 IntegratedPhysicalDamages (median)] | Fragmented World | IND | Secondary Energy¦Hydrogen | EJ/yr | Secondary Energy¦Hydrogen | demand_projection | hydrogen_allsect | 2030 | 0.2625 | Secondary Energy¦Hydrogen
Downscaling[REMIND-MAgPIE 3.2-4.6 IntegratedPhysicalDamages (median)] | Fragmented World | IND | Secondary Energy¦Hydrogen | EJ/yr | Secondary Energy¦Hydrogen | demand_projection | hydrogen_allsect | 2035 | 0.4425 | Secondary Energy¦Hydrogen
Downscaling[REMIND-MAgPIE 3.2-4.6 IntegratedPhysicalDamages (median)] | Fragmented World | IND | Secondary Energy¦Hydrogen | EJ/yr | Secondary Energy¦Hydrogen | demand_projection | hydrogen_allsect | 2040 | 0.7105 | Secondary Energy¦Hydrogen
Downscaling[REMIND-MAgPIE 3.2-4.6 IntegratedPhysicalDamages (median)] | Fragmented World | IND | Secondary Energy¦Hydrogen | EJ/yr | Secondary Energy¦Hydrogen | demand_projection | hydrogen_allsect | 2045 | 1.6216 | Secondary Energy¦Hydrogen
Downscaling[REMIND-MAgPIE 3.2-4.6 IntegratedPhysicalDamages (median)] | Fragmented World | IND | Secondary Energy¦Hydrogen | EJ/yr | Secondary Energy¦Hydrogen | demand_projection | hydrogen_allsect | 2050 | 3.8268 | Secondary Energy¦Hydrogen
Downscaling[REMIND-MAgPIE 3.2-4.6 IntegratedPhysicalDamages (median)] | Fragmented World | IND | Secondary Energy¦Hydrogen | EJ/yr | Secondary Energy¦Hydrogen | demand_projection | hydrogen_allsect | 2055 | 7.0106 | Secondary Energy¦Hydrogen
Downscaling[REMIND-MAgPIE 3.2-4.6 IntegratedPhysicalDamages (median)] | Fragmented World | IND | Secondary Energy¦Hydrogen | EJ/yr | Secondary Energy¦Hydrogen | demand_projection | hydrogen_allsect | 2060 | 11.8419 | Secondary Energy¦Hydrogen
Downscaling[REMIND-MAgPIE 3.2-4.6 IntegratedPhysicalDamages (median)] | Fragmented World | IND | Secondary Energy¦Hydrogen | EJ/yr | Secondary Energy¦Hydrogen | demand_projection | hydrogen_allsect | 2065 | 12.8504 | Secondary Energy¦Hydrogen
Downscaling[REMIND-MAgPIE 3.2-4.6 IntegratedPhysicalDamages (median)] | Fragmented World | IND | Secondary Energy¦Hydrogen | EJ/yr | Secondary Energy¦Hydrogen | demand_projection | hydrogen_allsect | 2070 | 13.8589 | Secondary Energy¦Hydrogen
Downscaling[REMIND-MAgPIE 3.2-4.6 IntegratedPhysicalDamages (median)] | Fragmented World | IND | Secondary Energy¦Hydrogen | EJ/yr | Secondary Energy¦Hydrogen | demand_projection | hydrogen_allsect | 2075 | 16.3658 | Secondary Energy¦Hydrogen
Downscaling[REMIND-MAgPIE 3.2-4.6 IntegratedPhysicalDamages (median)] | Fragmented World | IND | Secondary Energy¦Hydrogen | EJ/yr | Secondary Energy¦Hydrogen | demand_projection | hydrogen_allsect | 2080 | 18.8727 | Secondary Energy¦Hydrogen
Downscaling[REMIND-MAgPIE 3.2-4.6 IntegratedPhysicalDamages (median)] | Fragmented World | IND | Secondary Energy¦Hydrogen | EJ/yr | Secondary Energy¦Hydrogen | demand_projection | hydrogen_allsect | 2085 | 21.4188 | Secondary Energy¦Hydrogen
Downscaling[REMIND-MAgPIE 3.2-4.6 IntegratedPhysicalDamages (median)] | Fragmented World | IND | Secondary Energy¦Hydrogen | EJ/yr | Secondary Energy¦Hydrogen | demand_projection | hydrogen_allsect | 2090 | 23.9649 | Secondary Energy¦Hydrogen
Downscaling[REMIND-MAgPIE 3.2-4.6 IntegratedPhysicalDamages (median)] | Fragmented World | IND | Secondary Energy¦Hydrogen | EJ/yr | Secondary Energy¦Hydrogen | demand_projection | hydrogen_allsect | 2095 | 24.9852 | Secondary Energy¦Hydrogen
Downscaling[REMIND-MAgPIE 3.2-4.6 IntegratedPhysicalDamages (median)] | Fragmented World | IND | Secondary Energy¦Hydrogen | EJ/yr | Secondary Energy¦Hydrogen | demand_projection | hydrogen_allsect | 2100 | 26.0054 | Secondary Energy¦Hydrogen
Downscaling[REMIND-MAgPIE 3.2-4.6 IntegratedPhysicalDamages (median)] | Fragmented World | IND | Secondary Energy¦Electricity¦Coal | EJ/yr | Secondary Energy¦Electricity¦Coal | elec_co2 |  | 2020 | 5.3241 | Secondary Energy¦Electricity¦Coal | 94
Downscaling[REMIND-MAgPIE 3.2-4.6 IntegratedPhysicalDamages (median)] | Fragmented World | IND | Secondary Energy¦Electricity¦Coal | EJ/yr | Secondary Energy¦Electricity¦Coal | elec_co2 |  | 2025 | 5.5624 | Secondary Energy¦Electricity¦Coal | 94
Downscaling[REMIND-MAgPIE 3.2-4.6 IntegratedPhysicalDamages (median)] | Fragmented World | IND | Secondary Energy¦Electricity¦Coal | EJ/yr | Secondary Energy¦Electricity¦Coal | elec_co2 |  | 2030 | 5.2048 | Secondary Energy¦Electricity¦Coal | 94
Downscaling[REMIND-MAgPIE 3.2-4.6 IntegratedPhysicalDamages (median)] | Fragmented World | IND | Secondary Energy¦Electricity¦Coal | EJ/yr | Secondary Energy¦Electricity¦Coal | elec_co2 |  | 2035 | 4.298 | Secondary Energy¦Electricity¦Coal | 94
Downscaling[REMIND-MAgPIE 3.2-4.6 IntegratedPhysicalDamages (median)] | Fragmented World | IND | Secondary Energy¦Electricity¦Coal | EJ/yr | Secondary Energy¦Electricity¦Coal | elec_co2 |  | 2040 | 2.0187 | Secondary Energy¦Electricity¦Coal | 94
Downscaling[REMIND-MAgPIE 3.2-4.6 IntegratedPhysicalDamages (median)] | Fragmented World | IND | Secondary Energy¦Electricity¦Coal | EJ/yr | Secondary Energy¦Electricity¦Coal | elec_co2 |  | 2045 | 0.1779 | Secondary Energy¦Electricity¦Coal | 94
Downscaling[REMIND-MAgPIE 3.2-4.6 IntegratedPhysicalDamages (median)] | Fragmented World | IND | Secondary Energy¦Electricity¦Coal | EJ/yr | Secondary Energy¦Electricity¦Coal | elec_co2 |  | 2050 | 0.0143 | Secondary Energy¦Electricity¦Coal | 94
Downscaling[REMIND-MAgPIE 3.2-4.6 IntegratedPhysicalDamages (median)] | Fragmented World | IND | Secondary Energy¦Electricity¦Coal | EJ/yr | Secondary Energy¦Electricity¦Coal | elec_co2 |  | 2055 | 0.0253 | Secondary Energy¦Electricity¦Coal | 94
Downscaling[REMIND-MAgPIE 3.2-4.6 IntegratedPhysicalDamages (median)] | Fragmented World | IND | Secondary Energy¦Electricity¦Coal | EJ/yr | Secondary Energy¦Electricity¦Coal | elec_co2 |  | 2060 | 0.0481 | Secondary Energy¦Electricity¦Coal | 94
Downscaling[REMIND-MAgPIE 3.2-4.6 IntegratedPhysicalDamages (median)] | Fragmented World | IND | Secondary Energy¦Electricity¦Coal | EJ/yr | Secondary Energy¦Electricity¦Coal | elec_co2 |  | 2065 | 0.0481 | Secondary Energy¦Electricity¦Coal | 94
Downscaling[REMIND-MAgPIE 3.2-4.6 IntegratedPhysicalDamages (median)] | Fragmented World | IND | Secondary Energy¦Electricity¦Coal | EJ/yr | Secondary Energy¦Electricity¦Coal | elec_co2 |  | 2070 | 0.0481 | Secondary Energy¦Electricity¦Coal | 94
Downscaling[REMIND-MAgPIE 3.2-4.6 IntegratedPhysicalDamages (median)] | Fragmented World | IND | Secondary Energy¦Electricity¦Coal | EJ/yr | Secondary Energy¦Electricity¦Coal | elec_co2 |  | 2075 | 0.0449 | Secondary Energy¦Electricity¦Coal | 94
Downscaling[REMIND-MAgPIE 3.2-4.6 IntegratedPhysicalDamages (median)] | Fragmented World | IND | Secondary Energy¦Electricity¦Coal | EJ/yr | Secondary Energy¦Electricity¦Coal | elec_co2 |  | 2080 | 0.0417 | Secondary Energy¦Electricity¦Coal | 94
Downscaling[REMIND-MAgPIE 3.2-4.6 IntegratedPhysicalDamages (median)] | Fragmented World | IND | Secondary Energy¦Electricity¦Coal | EJ/yr | Secondary Energy¦Electricity¦Coal | elec_co2 |  | 2085 | 0.0341 | Secondary Energy¦Electricity¦Coal | 94
Downscaling[REMIND-MAgPIE 3.2-4.6 IntegratedPhysicalDamages (median)] | Fragmented World | IND | Secondary Energy¦Electricity¦Coal | EJ/yr | Secondary Energy¦Electricity¦Coal | elec_co2 |  | 2090 | 0.0265 | Secondary Energy¦Electricity¦Coal | 94
Downscaling[REMIND-MAgPIE 3.2-4.6 IntegratedPhysicalDamages (median)] | Fragmented World | IND | Secondary Energy¦Electricity¦Coal | EJ/yr | Secondary Energy¦Electricity¦Coal | elec_co2 |  | 2095 | 0.0164 | Secondary Energy¦Electricity¦Coal | 94
Downscaling[REMIND-MAgPIE 3.2-4.6 IntegratedPhysicalDamages (median)] | Fragmented World | IND | Secondary Energy¦Electricity¦Coal | EJ/yr | Secondary Energy¦Electricity¦Coal | elec_co2 |  | 2100 | 0.0063 | Secondary Energy¦Electricity¦Coal | 94
Downscaling[REMIND-MAgPIE 3.2-4.6 IntegratedPhysicalDamages (median)] | Fragmented World | IND | Secondary Energy¦Electricity¦Gas | EJ/yr | Secondary Energy¦Electricity¦Gas | elec_co2 |  | 2020 | 0.2007 | Secondary Energy¦Electricity¦Gas | 55
Downscaling[REMIND-MAgPIE 3.2-4.6 IntegratedPhysicalDamages (median)] | Fragmented World | IND | Secondary Energy¦Electricity¦Gas | EJ/yr | Secondary Energy¦Electricity¦Gas | elec_co2 |  | 2025 | 0.3285 | Secondary Energy¦Electricity¦Gas | 55
Downscaling[REMIND-MAgPIE 3.2-4.6 IntegratedPhysicalDamages (median)] | Fragmented World | IND | Secondary Energy¦Electricity¦Gas | EJ/yr | Secondary Energy¦Electricity¦Gas | elec_co2 |  | 2030 | 0.4626 | Secondary Energy¦Electricity¦Gas | 55
Downscaling[REMIND-MAgPIE 3.2-4.6 IntegratedPhysicalDamages (median)] | Fragmented World | IND | Secondary Energy¦Electricity¦Gas | EJ/yr | Secondary Energy¦Electricity¦Gas | elec_co2 |  | 2035 | 0.3767 | Secondary Energy¦Electricity¦Gas | 55
Downscaling[REMIND-MAgPIE 3.2-4.6 IntegratedPhysicalDamages (median)] | Fragmented World | IND | Secondary Energy¦Electricity¦Gas | EJ/yr | Secondary Energy¦Electricity¦Gas | elec_co2 |  | 2040 | 0.2648 | Secondary Energy¦Electricity¦Gas | 55
Downscaling[REMIND-MAgPIE 3.2-4.6 IntegratedPhysicalDamages (median)] | Fragmented World | IND | Secondary Energy¦Electricity¦Gas | EJ/yr | Secondary Energy¦Electricity¦Gas | elec_co2 |  | 2045 | 0.268 | Secondary Energy¦Electricity¦Gas | 55
Downscaling[REMIND-MAgPIE 3.2-4.6 IntegratedPhysicalDamages (median)] | Fragmented World | IND | Secondary Energy¦Electricity¦Gas | EJ/yr | Secondary Energy¦Electricity¦Gas | elec_co2 |  | 2050 | 0.2894 | Secondary Energy¦Electricity¦Gas | 55
Downscaling[REMIND-MAgPIE 3.2-4.6 IntegratedPhysicalDamages (median)] | Fragmented World | IND | Secondary Energy¦Electricity¦Gas | EJ/yr | Secondary Energy¦Electricity¦Gas | elec_co2 |  | 2055 | 0.281 | Secondary Energy¦Electricity¦Gas | 55
Downscaling[REMIND-MAgPIE 3.2-4.6 IntegratedPhysicalDamages (median)] | Fragmented World | IND | Secondary Energy¦Electricity¦Gas | EJ/yr | Secondary Energy¦Electricity¦Gas | elec_co2 |  | 2060 | 0.2303 | Secondary Energy¦Electricity¦Gas | 55
Downscaling[REMIND-MAgPIE 3.2-4.6 IntegratedPhysicalDamages (median)] | Fragmented World | IND | Secondary Energy¦Electricity¦Gas | EJ/yr | Secondary Energy¦Electricity¦Gas | elec_co2 |  | 2065 | 0.182 | Secondary Energy¦Electricity¦Gas | 55
Downscaling[REMIND-MAgPIE 3.2-4.6 IntegratedPhysicalDamages (median)] | Fragmented World | IND | Secondary Energy¦Electricity¦Gas | EJ/yr | Secondary Energy¦Electricity¦Gas | elec_co2 |  | 2070 | 0.1338 | Secondary Energy¦Electricity¦Gas | 55
Downscaling[REMIND-MAgPIE 3.2-4.6 IntegratedPhysicalDamages (median)] | Fragmented World | IND | Secondary Energy¦Electricity¦Gas | EJ/yr | Secondary Energy¦Electricity¦Gas | elec_co2 |  | 2075 | 0.0881 | Secondary Energy¦Electricity¦Gas | 55
Downscaling[REMIND-MAgPIE 3.2-4.6 IntegratedPhysicalDamages (median)] | Fragmented World | IND | Secondary Energy¦Electricity¦Gas | EJ/yr | Secondary Energy¦Electricity¦Gas | elec_co2 |  | 2080 | 0.0423 | Secondary Energy¦Electricity¦Gas | 55
Downscaling[REMIND-MAgPIE 3.2-4.6 IntegratedPhysicalDamages (median)] | Fragmented World | IND | Secondary Energy¦Electricity¦Gas | EJ/yr | Secondary Energy¦Electricity¦Gas | elec_co2 |  | 2085 | 0.022 | Secondary Energy¦Electricity¦Gas | 55
Downscaling[REMIND-MAgPIE 3.2-4.6 IntegratedPhysicalDamages (median)] | Fragmented World | IND | Secondary Energy¦Electricity¦Gas | EJ/yr | Secondary Energy¦Electricity¦Gas | elec_co2 |  | 2090 | 0.0017 | Secondary Energy¦Electricity¦Gas | 55
Downscaling[REMIND-MAgPIE 3.2-4.6 IntegratedPhysicalDamages (median)] | Fragmented World | IND | Secondary Energy¦Electricity¦Gas | EJ/yr | Secondary Energy¦Electricity¦Gas | elec_co2 |  | 2095 | 0.0008 | Secondary Energy¦Electricity¦Gas | 55
Downscaling[REMIND-MAgPIE 3.2-4.6 IntegratedPhysicalDamages (median)] | Fragmented World | IND | Secondary Energy¦Electricity¦Gas | EJ/yr | Secondary Energy¦Electricity¦Gas | elec_co2 |  | 2100 | 0 | Secondary Energy¦Electricity¦Gas | 55
Downscaling[REMIND-MAgPIE 3.2-4.6 IntegratedPhysicalDamages (median)] | Fragmented World | IND | Secondary Energy¦Electricity¦Oil | EJ/yr | Secondary Energy¦Electricity¦Oil | elec_co2 |  | 2020 | 0.0123 | Secondary Energy¦Electricity¦Oil | 70
Downscaling[REMIND-MAgPIE 3.2-4.6 IntegratedPhysicalDamages (median)] | Fragmented World | IND | Secondary Energy¦Electricity¦Oil | EJ/yr | Secondary Energy¦Electricity¦Oil | elec_co2 |  | 2025 | 0.0094 | Secondary Energy¦Electricity¦Oil | 70
Downscaling[REMIND-MAgPIE 3.2-4.6 IntegratedPhysicalDamages (median)] | Fragmented World | IND | Secondary Energy¦Electricity¦Oil | EJ/yr | Secondary Energy¦Electricity¦Oil | elec_co2 |  | 2030 | 0.0041 | Secondary Energy¦Electricity¦Oil | 70
Downscaling[REMIND-MAgPIE 3.2-4.6 IntegratedPhysicalDamages (median)] | Fragmented World | IND | Secondary Energy¦Electricity¦Oil | EJ/yr | Secondary Energy¦Electricity¦Oil | elec_co2 |  | 2035 | 0 | Secondary Energy¦Electricity¦Oil | 70
Downscaling[REMIND-MAgPIE 3.2-4.6 IntegratedPhysicalDamages (median)] | Fragmented World | IND | Secondary Energy¦Electricity¦Oil | EJ/yr | Secondary Energy¦Electricity¦Oil | elec_co2 |  | 2040 | 0 | Secondary Energy¦Electricity¦Oil | 70
Downscaling[REMIND-MAgPIE 3.2-4.6 IntegratedPhysicalDamages (median)] | Fragmented World | IND | Secondary Energy¦Electricity¦Oil | EJ/yr | Secondary Energy¦Electricity¦Oil | elec_co2 |  | 2045 | 0 | Secondary Energy¦Electricity¦Oil | 70
Downscaling[REMIND-MAgPIE 3.2-4.6 IntegratedPhysicalDamages (median)] | Fragmented World | IND | Secondary Energy¦Electricity¦Oil | EJ/yr | Secondary Energy¦Electricity¦Oil | elec_co2 |  | 2050 | 0 | Secondary Energy¦Electricity¦Oil | 70
Downscaling[REMIND-MAgPIE 3.2-4.6 IntegratedPhysicalDamages (median)] | Fragmented World | IND | Secondary Energy¦Electricity¦Oil | EJ/yr | Secondary Energy¦Electricity¦Oil | elec_co2 |  | 2055 | 0 | Secondary Energy¦Electricity¦Oil | 70
Downscaling[REMIND-MAgPIE 3.2-4.6 IntegratedPhysicalDamages (median)] | Fragmented World | IND | Secondary Energy¦Electricity¦Oil | EJ/yr | Secondary Energy¦Electricity¦Oil | elec_co2 |  | 2060 | 0 | Secondary Energy¦Electricity¦Oil | 70
Downscaling[REMIND-MAgPIE 3.2-4.6 IntegratedPhysicalDamages (median)] | Fragmented World | IND | Secondary Energy¦Electricity¦Oil | EJ/yr | Secondary Energy¦Electricity¦Oil | elec_co2 |  | 2065 | 0 | Secondary Energy¦Electricity¦Oil | 70
Downscaling[REMIND-MAgPIE 3.2-4.6 IntegratedPhysicalDamages (median)] | Fragmented World | IND | Secondary Energy¦Electricity¦Oil | EJ/yr | Secondary Energy¦Electricity¦Oil | elec_co2 |  | 2070 | 0 | Secondary Energy¦Electricity¦Oil | 70
Downscaling[REMIND-MAgPIE 3.2-4.6 IntegratedPhysicalDamages (median)] | Fragmented World | IND | Secondary Energy¦Electricity¦Oil | EJ/yr | Secondary Energy¦Electricity¦Oil | elec_co2 |  | 2075 | 0 | Secondary Energy¦Electricity¦Oil | 70
Downscaling[REMIND-MAgPIE 3.2-4.6 IntegratedPhysicalDamages (median)] | Fragmented World | IND | Secondary Energy¦Electricity¦Oil | EJ/yr | Secondary Energy¦Electricity¦Oil | elec_co2 |  | 2080 | 0 | Secondary Energy¦Electricity¦Oil | 70
Downscaling[REMIND-MAgPIE 3.2-4.6 IntegratedPhysicalDamages (median)] | Fragmented World | IND | Secondary Energy¦Electricity¦Oil | EJ/yr | Secondary Energy¦Electricity¦Oil | elec_co2 |  | 2085 | 0 | Secondary Energy¦Electricity¦Oil | 70
Downscaling[REMIND-MAgPIE 3.2-4.6 IntegratedPhysicalDamages (median)] | Fragmented World | IND | Secondary Energy¦Electricity¦Oil | EJ/yr | Secondary Energy¦Electricity¦Oil | elec_co2 |  | 2090 | 0 | Secondary Energy¦Electricity¦Oil | 70
Downscaling[REMIND-MAgPIE 3.2-4.6 IntegratedPhysicalDamages (median)] | Fragmented World | IND | Secondary Energy¦Electricity¦Oil | EJ/yr | Secondary Energy¦Electricity¦Oil | elec_co2 |  | 2095 | 0 | Secondary Energy¦Electricity¦Oil | 70
Downscaling[REMIND-MAgPIE 3.2-4.6 IntegratedPhysicalDamages (median)] | Fragmented World | IND | Secondary Energy¦Electricity¦Oil | EJ/yr | Secondary Energy¦Electricity¦Oil | elec_co2 |  | 2100 | 0 | Secondary Energy¦Electricity¦Oil | 70
Downscaling[REMIND-MAgPIE 3.2-4.6 IntegratedPhysicalDamages (median)] | Fragmented World | IND | Price¦Primary Energy¦Biomass | US$2010/GJ | Price¦Primary Energy¦Biomass | fuel_supply | bioenergy | 2020 | 5.3799 | Price¦Primary Energy¦Biomass
Downscaling[REMIND-MAgPIE 3.2-4.6 IntegratedPhysicalDamages (median)] | Fragmented World | IND | Price¦Primary Energy¦Biomass | US$2010/GJ | Price¦Primary Energy¦Biomass | fuel_supply | bioenergy | 2025 | 5.7255 | Price¦Primary Energy¦Biomass
Downscaling[REMIND-MAgPIE 3.2-4.6 IntegratedPhysicalDamages (median)] | Fragmented World | IND | Price¦Primary Energy¦Biomass | US$2010/GJ | Price¦Primary Energy¦Biomass | fuel_supply | bioenergy | 2030 | 5.1289 | Price¦Primary Energy¦Biomass
Downscaling[REMIND-MAgPIE 3.2-4.6 IntegratedPhysicalDamages (median)] | Fragmented World | IND | Price¦Primary Energy¦Biomass | US$2010/GJ | Price¦Primary Energy¦Biomass | fuel_supply | bioenergy | 2035 | 4.734 | Price¦Primary Energy¦Biomass
Downscaling[REMIND-MAgPIE 3.2-4.6 IntegratedPhysicalDamages (median)] | Fragmented World | IND | Price¦Primary Energy¦Biomass | US$2010/GJ | Price¦Primary Energy¦Biomass | fuel_supply | bioenergy | 2040 | 5.146 | Price¦Primary Energy¦Biomass
Downscaling[REMIND-MAgPIE 3.2-4.6 IntegratedPhysicalDamages (median)] | Fragmented World | IND | Price¦Primary Energy¦Biomass | US$2010/GJ | Price¦Primary Energy¦Biomass | fuel_supply | bioenergy | 2045 | 5.8974 | Price¦Primary Energy¦Biomass
Downscaling[REMIND-MAgPIE 3.2-4.6 IntegratedPhysicalDamages (median)] | Fragmented World | IND | Price¦Primary Energy¦Biomass | US$2010/GJ | Price¦Primary Energy¦Biomass | fuel_supply | bioenergy | 2050 | 6.5883 | Price¦Primary Energy¦Biomass
Downscaling[REMIND-MAgPIE 3.2-4.6 IntegratedPhysicalDamages (median)] | Fragmented World | IND | Price¦Primary Energy¦Biomass | US$2010/GJ | Price¦Primary Energy¦Biomass | fuel_supply | bioenergy | 2055 | 8.2953 | Price¦Primary Energy¦Biomass
Downscaling[REMIND-MAgPIE 3.2-4.6 IntegratedPhysicalDamages (median)] | Fragmented World | IND | Price¦Primary Energy¦Biomass | US$2010/GJ | Price¦Primary Energy¦Biomass | fuel_supply | bioenergy | 2060 | 14.1124 | Price¦Primary Energy¦Biomass
Downscaling[REMIND-MAgPIE 3.2-4.6 IntegratedPhysicalDamages (median)] | Fragmented World | IND | Price¦Primary Energy¦Biomass | US$2010/GJ | Price¦Primary Energy¦Biomass | fuel_supply | bioenergy | 2065 | 14.4529 | Price¦Primary Energy¦Biomass
Downscaling[REMIND-MAgPIE 3.2-4.6 IntegratedPhysicalDamages (median)] | Fragmented World | IND | Price¦Primary Energy¦Biomass | US$2010/GJ | Price¦Primary Energy¦Biomass | fuel_supply | bioenergy | 2070 | 14.7934 | Price¦Primary Energy¦Biomass
Downscaling[REMIND-MAgPIE 3.2-4.6 IntegratedPhysicalDamages (median)] | Fragmented World | IND | Price¦Primary Energy¦Biomass | US$2010/GJ | Price¦Primary Energy¦Biomass | fuel_supply | bioenergy | 2075 | 14.9008 | Price¦Primary Energy¦Biomass
Downscaling[REMIND-MAgPIE 3.2-4.6 IntegratedPhysicalDamages (median)] | Fragmented World | IND | Price¦Primary Energy¦Biomass | US$2010/GJ | Price¦Primary Energy¦Biomass | fuel_supply | bioenergy | 2080 | 15.0082 | Price¦Primary Energy¦Biomass
Downscaling[REMIND-MAgPIE 3.2-4.6 IntegratedPhysicalDamages (median)] | Fragmented World | IND | Price¦Primary Energy¦Biomass | US$2010/GJ | Price¦Primary Energy¦Biomass | fuel_supply | bioenergy | 2085 | 14.6652 | Price¦Primary Energy¦Biomass
Downscaling[REMIND-MAgPIE 3.2-4.6 IntegratedPhysicalDamages (median)] | Fragmented World | IND | Price¦Primary Energy¦Biomass | US$2010/GJ | Price¦Primary Energy¦Biomass | fuel_supply | bioenergy | 2090 | 14.3223 | Price¦Primary Energy¦Biomass
Downscaling[REMIND-MAgPIE 3.2-4.6 IntegratedPhysicalDamages (median)] | Fragmented World | IND | Price¦Primary Energy¦Biomass | US$2010/GJ | Price¦Primary Energy¦Biomass | fuel_supply | bioenergy | 2095 | 13.7376 | Price¦Primary Energy¦Biomass
Downscaling[REMIND-MAgPIE 3.2-4.6 IntegratedPhysicalDamages (median)] | Fragmented World | IND | Price¦Primary Energy¦Biomass | US$2010/GJ | Price¦Primary Energy¦Biomass | fuel_supply | bioenergy | 2100 | 13.153 | Price¦Primary Energy¦Biomass
Downscaling[REMIND-MAgPIE 3.2-4.6 IntegratedPhysicalDamages (median)] | Fragmented World | IND | Price¦Primary Energy¦Coal | US$2010/GJ | Price¦Primary Energy¦Coal | fuel_supply | coal | 2020 | 2.0344 | Price¦Primary Energy¦Coal
Downscaling[REMIND-MAgPIE 3.2-4.6 IntegratedPhysicalDamages (median)] | Fragmented World | IND | Price¦Primary Energy¦Coal | US$2010/GJ | Price¦Primary Energy¦Coal | fuel_supply | coal | 2025 | 2.2207 | Price¦Primary Energy¦Coal
Downscaling[REMIND-MAgPIE 3.2-4.6 IntegratedPhysicalDamages (median)] | Fragmented World | IND | Price¦Primary Energy¦Coal | US$2010/GJ | Price¦Primary Energy¦Coal | fuel_supply | coal | 2030 | 2.2579 | Price¦Primary Energy¦Coal
Downscaling[REMIND-MAgPIE 3.2-4.6 IntegratedPhysicalDamages (median)] | Fragmented World | IND | Price¦Primary Energy¦Coal | US$2010/GJ | Price¦Primary Energy¦Coal | fuel_supply | coal | 2035 | 2.2496 | Price¦Primary Energy¦Coal
Downscaling[REMIND-MAgPIE 3.2-4.6 IntegratedPhysicalDamages (median)] | Fragmented World | IND | Price¦Primary Energy¦Coal | US$2010/GJ | Price¦Primary Energy¦Coal | fuel_supply | coal | 2040 | 1.791 | Price¦Primary Energy¦Coal
Downscaling[REMIND-MAgPIE 3.2-4.6 IntegratedPhysicalDamages (median)] | Fragmented World | IND | Price¦Primary Energy¦Coal | US$2010/GJ | Price¦Primary Energy¦Coal | fuel_supply | coal | 2045 | 1.6065 | Price¦Primary Energy¦Coal
Downscaling[REMIND-MAgPIE 3.2-4.6 IntegratedPhysicalDamages (median)] | Fragmented World | IND | Price¦Primary Energy¦Coal | US$2010/GJ | Price¦Primary Energy¦Coal | fuel_supply | coal | 2050 | 1.8856 | Price¦Primary Energy¦Coal
Downscaling[REMIND-MAgPIE 3.2-4.6 IntegratedPhysicalDamages (median)] | Fragmented World | IND | Price¦Primary Energy¦Coal | US$2010/GJ | Price¦Primary Energy¦Coal | fuel_supply | coal | 2055 | 1.7407 | Price¦Primary Energy¦Coal
Downscaling[REMIND-MAgPIE 3.2-4.6 IntegratedPhysicalDamages (median)] | Fragmented World | IND | Price¦Primary Energy¦Coal | US$2010/GJ | Price¦Primary Energy¦Coal | fuel_supply | coal | 2060 | 2.3799 | Price¦Primary Energy¦Coal
Downscaling[REMIND-MAgPIE 3.2-4.6 IntegratedPhysicalDamages (median)] | Fragmented World | IND | Price¦Primary Energy¦Coal | US$2010/GJ | Price¦Primary Energy¦Coal | fuel_supply | coal | 2065 | 2.4298 | Price¦Primary Energy¦Coal
Downscaling[REMIND-MAgPIE 3.2-4.6 IntegratedPhysicalDamages (median)] | Fragmented World | IND | Price¦Primary Energy¦Coal | US$2010/GJ | Price¦Primary Energy¦Coal | fuel_supply | coal | 2070 | 2.4798 | Price¦Primary Energy¦Coal
Downscaling[REMIND-MAgPIE 3.2-4.6 IntegratedPhysicalDamages (median)] | Fragmented World | IND | Price¦Primary Energy¦Coal | US$2010/GJ | Price¦Primary Energy¦Coal | fuel_supply | coal | 2075 | 2.4354 | Price¦Primary Energy¦Coal
Downscaling[REMIND-MAgPIE 3.2-4.6 IntegratedPhysicalDamages (median)] | Fragmented World | IND | Price¦Primary Energy¦Coal | US$2010/GJ | Price¦Primary Energy¦Coal | fuel_supply | coal | 2080 | 2.3911 | Price¦Primary Energy¦Coal
Downscaling[REMIND-MAgPIE 3.2-4.6 IntegratedPhysicalDamages (median)] | Fragmented World | IND | Price¦Primary Energy¦Coal | US$2010/GJ | Price¦Primary Energy¦Coal | fuel_supply | coal | 2085 | 2.3793 | Price¦Primary Energy¦Coal
Downscaling[REMIND-MAgPIE 3.2-4.6 IntegratedPhysicalDamages (median)] | Fragmented World | IND | Price¦Primary Energy¦Coal | US$2010/GJ | Price¦Primary Energy¦Coal | fuel_supply | coal | 2090 | 2.3674 | Price¦Primary Energy¦Coal
Downscaling[REMIND-MAgPIE 3.2-4.6 IntegratedPhysicalDamages (median)] | Fragmented World | IND | Price¦Primary Energy¦Coal | US$2010/GJ | Price¦Primary Energy¦Coal | fuel_supply | coal | 2095 | 2.3416 | Price¦Primary Energy¦Coal
Downscaling[REMIND-MAgPIE 3.2-4.6 IntegratedPhysicalDamages (median)] | Fragmented World | IND | Price¦Primary Energy¦Coal | US$2010/GJ | Price¦Primary Energy¦Coal | fuel_supply | coal | 2100 | 2.3157 | Price¦Primary Energy¦Coal
Downscaling[REMIND-MAgPIE 3.2-4.6 IntegratedPhysicalDamages (median)] | Fragmented World | IND | Price¦Primary Energy¦Gas | US$2010/GJ | Price¦Primary Energy¦Gas | fuel_supply | gas | 2020 | 3.9711 | Price¦Primary Energy¦Gas
Downscaling[REMIND-MAgPIE 3.2-4.6 IntegratedPhysicalDamages (median)] | Fragmented World | IND | Price¦Primary Energy¦Gas | US$2010/GJ | Price¦Primary Energy¦Gas | fuel_supply | gas | 2025 | 4.682 | Price¦Primary Energy¦Gas
Downscaling[REMIND-MAgPIE 3.2-4.6 IntegratedPhysicalDamages (median)] | Fragmented World | IND | Price¦Primary Energy¦Gas | US$2010/GJ | Price¦Primary Energy¦Gas | fuel_supply | gas | 2030 | 4.6153 | Price¦Primary Energy¦Gas
Downscaling[REMIND-MAgPIE 3.2-4.6 IntegratedPhysicalDamages (median)] | Fragmented World | IND | Price¦Primary Energy¦Gas | US$2010/GJ | Price¦Primary Energy¦Gas | fuel_supply | gas | 2035 | 5.1579 | Price¦Primary Energy¦Gas
Downscaling[REMIND-MAgPIE 3.2-4.6 IntegratedPhysicalDamages (median)] | Fragmented World | IND | Price¦Primary Energy¦Gas | US$2010/GJ | Price¦Primary Energy¦Gas | fuel_supply | gas | 2040 | 5.1806 | Price¦Primary Energy¦Gas
Downscaling[REMIND-MAgPIE 3.2-4.6 IntegratedPhysicalDamages (median)] | Fragmented World | IND | Price¦Primary Energy¦Gas | US$2010/GJ | Price¦Primary Energy¦Gas | fuel_supply | gas | 2045 | 5.5095 | Price¦Primary Energy¦Gas
Downscaling[REMIND-MAgPIE 3.2-4.6 IntegratedPhysicalDamages (median)] | Fragmented World | IND | Price¦Primary Energy¦Gas | US$2010/GJ | Price¦Primary Energy¦Gas | fuel_supply | gas | 2050 | 5.3321 | Price¦Primary Energy¦Gas
Downscaling[REMIND-MAgPIE 3.2-4.6 IntegratedPhysicalDamages (median)] | Fragmented World | IND | Price¦Primary Energy¦Gas | US$2010/GJ | Price¦Primary Energy¦Gas | fuel_supply | gas | 2055 | 5.1763 | Price¦Primary Energy¦Gas
Downscaling[REMIND-MAgPIE 3.2-4.6 IntegratedPhysicalDamages (median)] | Fragmented World | IND | Price¦Primary Energy¦Gas | US$2010/GJ | Price¦Primary Energy¦Gas | fuel_supply | gas | 2060 | 5.9523 | Price¦Primary Energy¦Gas
Downscaling[REMIND-MAgPIE 3.2-4.6 IntegratedPhysicalDamages (median)] | Fragmented World | IND | Price¦Primary Energy¦Gas | US$2010/GJ | Price¦Primary Energy¦Gas | fuel_supply | gas | 2065 | 5.8333 | Price¦Primary Energy¦Gas
Downscaling[REMIND-MAgPIE 3.2-4.6 IntegratedPhysicalDamages (median)] | Fragmented World | IND | Price¦Primary Energy¦Gas | US$2010/GJ | Price¦Primary Energy¦Gas | fuel_supply | gas | 2070 | 5.7142 | Price¦Primary Energy¦Gas
Downscaling[REMIND-MAgPIE 3.2-4.6 IntegratedPhysicalDamages (median)] | Fragmented World | IND | Price¦Primary Energy¦Gas | US$2010/GJ | Price¦Primary Energy¦Gas | fuel_supply | gas | 2075 | 5.7313 | Price¦Primary Energy¦Gas
Downscaling[REMIND-MAgPIE 3.2-4.6 IntegratedPhysicalDamages (median)] | Fragmented World | IND | Price¦Primary Energy¦Gas | US$2010/GJ | Price¦Primary Energy¦Gas | fuel_supply | gas | 2080 | 5.7484 | Price¦Primary Energy¦Gas
Downscaling[REMIND-MAgPIE 3.2-4.6 IntegratedPhysicalDamages (median)] | Fragmented World | IND | Price¦Primary Energy¦Gas | US$2010/GJ | Price¦Primary Energy¦Gas | fuel_supply | gas | 2085 | 5.7743 | Price¦Primary Energy¦Gas
Downscaling[REMIND-MAgPIE 3.2-4.6 IntegratedPhysicalDamages (median)] | Fragmented World | IND | Price¦Primary Energy¦Gas | US$2010/GJ | Price¦Primary Energy¦Gas | fuel_supply | gas | 2090 | 5.8002 | Price¦Primary Energy¦Gas
Downscaling[REMIND-MAgPIE 3.2-4.6 IntegratedPhysicalDamages (median)] | Fragmented World | IND | Price¦Primary Energy¦Gas | US$2010/GJ | Price¦Primary Energy¦Gas | fuel_supply | gas | 2095 | 5.8457 | Price¦Primary Energy¦Gas
Downscaling[REMIND-MAgPIE 3.2-4.6 IntegratedPhysicalDamages (median)] | Fragmented World | IND | Price¦Primary Energy¦Gas | US$2010/GJ | Price¦Primary Energy¦Gas | fuel_supply | gas | 2100 | 5.8912 | Price¦Primary Energy¦Gas
Downscaling[REMIND-MAgPIE 3.2-4.6 IntegratedPhysicalDamages (median)] | Fragmented World | IND | Price¦Secondary Energy¦Liquids¦Oil | US$2010/GJ | Price¦Secondary Energy¦Liquids¦Oil | fuel_supply | oil | 2020 | 66.417 | Price¦Secondary Energy¦Liquids¦Oil
Downscaling[REMIND-MAgPIE 3.2-4.6 IntegratedPhysicalDamages (median)] | Fragmented World | IND | Price¦Secondary Energy¦Liquids¦Oil | US$2010/GJ | Price¦Secondary Energy¦Liquids¦Oil | fuel_supply | oil | 2025 | 85.303 | Price¦Secondary Energy¦Liquids¦Oil
Downscaling[REMIND-MAgPIE 3.2-4.6 IntegratedPhysicalDamages (median)] | Fragmented World | IND | Price¦Secondary Energy¦Liquids¦Oil | US$2010/GJ | Price¦Secondary Energy¦Liquids¦Oil | fuel_supply | oil | 2030 | 87.4525 | Price¦Secondary Energy¦Liquids¦Oil
Downscaling[REMIND-MAgPIE 3.2-4.6 IntegratedPhysicalDamages (median)] | Fragmented World | IND | Price¦Secondary Energy¦Liquids¦Oil | US$2010/GJ | Price¦Secondary Energy¦Liquids¦Oil | fuel_supply | oil | 2035 | 112.5256 | Price¦Secondary Energy¦Liquids¦Oil
Downscaling[REMIND-MAgPIE 3.2-4.6 IntegratedPhysicalDamages (median)] | Fragmented World | IND | Price¦Secondary Energy¦Liquids¦Oil | US$2010/GJ | Price¦Secondary Energy¦Liquids¦Oil | fuel_supply | oil | 2040 | 95.3114 | Price¦Secondary Energy¦Liquids¦Oil
Downscaling[REMIND-MAgPIE 3.2-4.6 IntegratedPhysicalDamages (median)] | Fragmented World | IND | Price¦Secondary Energy¦Liquids¦Oil | US$2010/GJ | Price¦Secondary Energy¦Liquids¦Oil | fuel_supply | oil | 2045 | 108.244 | Price¦Secondary Energy¦Liquids¦Oil
Downscaling[REMIND-MAgPIE 3.2-4.6 IntegratedPhysicalDamages (median)] | Fragmented World | IND | Price¦Secondary Energy¦Liquids¦Oil | US$2010/GJ | Price¦Secondary Energy¦Liquids¦Oil | fuel_supply | oil | 2050 | 110.8732 | Price¦Secondary Energy¦Liquids¦Oil
Downscaling[REMIND-MAgPIE 3.2-4.6 IntegratedPhysicalDamages (median)] | Fragmented World | IND | Price¦Secondary Energy¦Liquids¦Oil | US$2010/GJ | Price¦Secondary Energy¦Liquids¦Oil | fuel_supply | oil | 2055 | 118.2921 | Price¦Secondary Energy¦Liquids¦Oil
Downscaling[REMIND-MAgPIE 3.2-4.6 IntegratedPhysicalDamages (median)] | Fragmented World | IND | Price¦Secondary Energy¦Liquids¦Oil | US$2010/GJ | Price¦Secondary Energy¦Liquids¦Oil | fuel_supply | oil | 2060 | 192.4145 | Price¦Secondary Energy¦Liquids¦Oil
Downscaling[REMIND-MAgPIE 3.2-4.6 IntegratedPhysicalDamages (median)] | Fragmented World | IND | Price¦Secondary Energy¦Liquids¦Oil | US$2010/GJ | Price¦Secondary Energy¦Liquids¦Oil | fuel_supply | oil | 2065 | 244.348 | Price¦Secondary Energy¦Liquids¦Oil
Downscaling[REMIND-MAgPIE 3.2-4.6 IntegratedPhysicalDamages (median)] | Fragmented World | IND | Price¦Secondary Energy¦Liquids¦Oil | US$2010/GJ | Price¦Secondary Energy¦Liquids¦Oil | fuel_supply | oil | 2070 | 296.2816 | Price¦Secondary Energy¦Liquids¦Oil
Downscaling[REMIND-MAgPIE 3.2-4.6 IntegratedPhysicalDamages (median)] | Fragmented World | IND | Price¦Secondary Energy¦Liquids¦Oil | US$2010/GJ | Price¦Secondary Energy¦Liquids¦Oil | fuel_supply | oil | 2075 | 310.8485 | Price¦Secondary Energy¦Liquids¦Oil
Downscaling[REMIND-MAgPIE 3.2-4.6 IntegratedPhysicalDamages (median)] | Fragmented World | IND | Price¦Secondary Energy¦Liquids¦Oil | US$2010/GJ | Price¦Secondary Energy¦Liquids¦Oil | fuel_supply | oil | 2080 | 325.4155 | Price¦Secondary Energy¦Liquids¦Oil
Downscaling[REMIND-MAgPIE 3.2-4.6 IntegratedPhysicalDamages (median)] | Fragmented World | IND | Price¦Secondary Energy¦Liquids¦Oil | US$2010/GJ | Price¦Secondary Energy¦Liquids¦Oil | fuel_supply | oil | 2085 | 332.6434 | Price¦Secondary Energy¦Liquids¦Oil
Downscaling[REMIND-MAgPIE 3.2-4.6 IntegratedPhysicalDamages (median)] | Fragmented World | IND | Price¦Secondary Energy¦Liquids¦Oil | US$2010/GJ | Price¦Secondary Energy¦Liquids¦Oil | fuel_supply | oil | 2090 | 339.8712 | Price¦Secondary Energy¦Liquids¦Oil
Downscaling[REMIND-MAgPIE 3.2-4.6 IntegratedPhysicalDamages (median)] | Fragmented World | IND | Price¦Secondary Energy¦Liquids¦Oil | US$2010/GJ | Price¦Secondary Energy¦Liquids¦Oil | fuel_supply | oil | 2095 | 364.2408 | Price¦Secondary Energy¦Liquids¦Oil
Downscaling[REMIND-MAgPIE 3.2-4.6 IntegratedPhysicalDamages (median)] | Fragmented World | IND | Price¦Secondary Energy¦Liquids¦Oil | US$2010/GJ | Price¦Secondary Energy¦Liquids¦Oil | fuel_supply | oil | 2100 | 388.6105 | Price¦Secondary Energy¦Liquids¦Oil
Downscaling[REMIND-MAgPIE 3.2-4.6 IntegratedPhysicalDamages (median)] | Fragmented World | IND | Emissions¦CO2 | Mt CO2/yr | Emissions¦CO2 | scenarios - CO2 abatement | CO2 | 2020 | 3494.8929 | Emissions¦CO2
Downscaling[REMIND-MAgPIE 3.2-4.6 IntegratedPhysicalDamages (median)] | Fragmented World | IND | Emissions¦CO2 | Mt CO2/yr | Emissions¦CO2 | scenarios - CO2 abatement | CO2 | 2025 | 3916.4172 | Emissions¦CO2
Downscaling[REMIND-MAgPIE 3.2-4.6 IntegratedPhysicalDamages (median)] | Fragmented World | IND | Emissions¦CO2 | Mt CO2/yr | Emissions¦CO2 | scenarios - CO2 abatement | CO2 | 2030 | 4411.2683 | Emissions¦CO2
Downscaling[REMIND-MAgPIE 3.2-4.6 IntegratedPhysicalDamages (median)] | Fragmented World | IND | Emissions¦CO2 | Mt CO2/yr | Emissions¦CO2 | scenarios - CO2 abatement | CO2 | 2035 | 4696.7157 | Emissions¦CO2
Downscaling[REMIND-MAgPIE 3.2-4.6 IntegratedPhysicalDamages (median)] | Fragmented World | IND | Emissions¦CO2 | Mt CO2/yr | Emissions¦CO2 | scenarios - CO2 abatement | CO2 | 2040 | 3412.9254 | Emissions¦CO2
Downscaling[REMIND-MAgPIE 3.2-4.6 IntegratedPhysicalDamages (median)] | Fragmented World | IND | Emissions¦CO2 | Mt CO2/yr | Emissions¦CO2 | scenarios - CO2 abatement | CO2 | 2045 | 2599.1167 | Emissions¦CO2
Downscaling[REMIND-MAgPIE 3.2-4.6 IntegratedPhysicalDamages (median)] | Fragmented World | IND | Emissions¦CO2 | Mt CO2/yr | Emissions¦CO2 | scenarios - CO2 abatement | CO2 | 2050 | 2047.1102 | Emissions¦CO2
Downscaling[REMIND-MAgPIE 3.2-4.6 IntegratedPhysicalDamages (median)] | Fragmented World | IND | Emissions¦CO2 | Mt CO2/yr | Emissions¦CO2 | scenarios - CO2 abatement | CO2 | 2055 | 1717.175 | Emissions¦CO2
Downscaling[REMIND-MAgPIE 3.2-4.6 IntegratedPhysicalDamages (median)] | Fragmented World | IND | Emissions¦CO2 | Mt CO2/yr | Emissions¦CO2 | scenarios - CO2 abatement | CO2 | 2060 | 1512.4435 | Emissions¦CO2
Downscaling[REMIND-MAgPIE 3.2-4.6 IntegratedPhysicalDamages (median)] | Fragmented World | IND | Emissions¦CO2 | Mt CO2/yr | Emissions¦CO2 | scenarios - CO2 abatement | CO2 | 2065 | 1293.7288 | Emissions¦CO2
Downscaling[REMIND-MAgPIE 3.2-4.6 IntegratedPhysicalDamages (median)] | Fragmented World | IND | Emissions¦CO2 | Mt CO2/yr | Emissions¦CO2 | scenarios - CO2 abatement | CO2 | 2070 | 1075.014 | Emissions¦CO2
Downscaling[REMIND-MAgPIE 3.2-4.6 IntegratedPhysicalDamages (median)] | Fragmented World | IND | Emissions¦CO2 | Mt CO2/yr | Emissions¦CO2 | scenarios - CO2 abatement | CO2 | 2075 | 980.9751 | Emissions¦CO2
Downscaling[REMIND-MAgPIE 3.2-4.6 IntegratedPhysicalDamages (median)] | Fragmented World | IND | Emissions¦CO2 | Mt CO2/yr | Emissions¦CO2 | scenarios - CO2 abatement | CO2 | 2080 | 886.9362 | Emissions¦CO2
Downscaling[REMIND-MAgPIE 3.2-4.6 IntegratedPhysicalDamages (median)] | Fragmented World | IND | Emissions¦CO2 | Mt CO2/yr | Emissions¦CO2 | scenarios - CO2 abatement | CO2 | 2085 | 860.0426 | Emissions¦CO2
Downscaling[REMIND-MAgPIE 3.2-4.6 IntegratedPhysicalDamages (median)] | Fragmented World | IND | Emissions¦CO2 | Mt CO2/yr | Emissions¦CO2 | scenarios - CO2 abatement | CO2 | 2090 | 833.1489 | Emissions¦CO2
Downscaling[REMIND-MAgPIE 3.2-4.6 IntegratedPhysicalDamages (median)] | Fragmented World | IND | Emissions¦CO2 | Mt CO2/yr | Emissions¦CO2 | scenarios - CO2 abatement | CO2 | 2095 | 757.1178 | Emissions¦CO2
Downscaling[REMIND-MAgPIE 3.2-4.6 IntegratedPhysicalDamages (median)] | Fragmented World | IND | Emissions¦CO2 | Mt CO2/yr | Emissions¦CO2 | scenarios - CO2 abatement | CO2 | 2100 | 681.0866 | Emissions¦CO2
Downscaling[REMIND-MAgPIE 3.2-4.6 IntegratedPhysicalDamages (median)] | Fragmented World | IND | Emissions¦CO2¦Energy | Mt CO2/yr | Emissions¦CO2¦Energy | scenarios - CO2 abatement | CO2 | 2020 | 3055.8958 | Emissions¦CO2¦Energy
Downscaling[REMIND-MAgPIE 3.2-4.6 IntegratedPhysicalDamages (median)] | Fragmented World | IND | Emissions¦CO2¦Energy | Mt CO2/yr | Emissions¦CO2¦Energy | scenarios - CO2 abatement | CO2 | 2025 | 3481.8215 | Emissions¦CO2¦Energy
Downscaling[REMIND-MAgPIE 3.2-4.6 IntegratedPhysicalDamages (median)] | Fragmented World | IND | Emissions¦CO2¦Energy | Mt CO2/yr | Emissions¦CO2¦Energy | scenarios - CO2 abatement | CO2 | 2030 | 3968.6466 | Emissions¦CO2¦Energy
Downscaling[REMIND-MAgPIE 3.2-4.6 IntegratedPhysicalDamages (median)] | Fragmented World | IND | Emissions¦CO2¦Energy | Mt CO2/yr | Emissions¦CO2¦Energy | scenarios - CO2 abatement | CO2 | 2035 | 4257.9873 | Emissions¦CO2¦Energy
Downscaling[REMIND-MAgPIE 3.2-4.6 IntegratedPhysicalDamages (median)] | Fragmented World | IND | Emissions¦CO2¦Energy | Mt CO2/yr | Emissions¦CO2¦Energy | scenarios - CO2 abatement | CO2 | 2040 | 3021.0832 | Emissions¦CO2¦Energy
Downscaling[REMIND-MAgPIE 3.2-4.6 IntegratedPhysicalDamages (median)] | Fragmented World | IND | Emissions¦CO2¦Energy | Mt CO2/yr | Emissions¦CO2¦Energy | scenarios - CO2 abatement | CO2 | 2045 | 2227.6909 | Emissions¦CO2¦Energy
Downscaling[REMIND-MAgPIE 3.2-4.6 IntegratedPhysicalDamages (median)] | Fragmented World | IND | Emissions¦CO2¦Energy | Mt CO2/yr | Emissions¦CO2¦Energy | scenarios - CO2 abatement | CO2 | 2050 | 1686.2543 | Emissions¦CO2¦Energy
Downscaling[REMIND-MAgPIE 3.2-4.6 IntegratedPhysicalDamages (median)] | Fragmented World | IND | Emissions¦CO2¦Energy | Mt CO2/yr | Emissions¦CO2¦Energy | scenarios - CO2 abatement | CO2 | 2055 | 1343.0235 | Emissions¦CO2¦Energy
Downscaling[REMIND-MAgPIE 3.2-4.6 IntegratedPhysicalDamages (median)] | Fragmented World | IND | Emissions¦CO2¦Energy | Mt CO2/yr | Emissions¦CO2¦Energy | scenarios - CO2 abatement | CO2 | 2060 | 1129.5548 | Emissions¦CO2¦Energy
Downscaling[REMIND-MAgPIE 3.2-4.6 IntegratedPhysicalDamages (median)] | Fragmented World | IND | Emissions¦CO2¦Energy | Mt CO2/yr | Emissions¦CO2¦Energy | scenarios - CO2 abatement | CO2 | 2065 | 913.8133 | Emissions¦CO2¦Energy
Downscaling[REMIND-MAgPIE 3.2-4.6 IntegratedPhysicalDamages (median)] | Fragmented World | IND | Emissions¦CO2¦Energy | Mt CO2/yr | Emissions¦CO2¦Energy | scenarios - CO2 abatement | CO2 | 2070 | 698.0718 | Emissions¦CO2¦Energy
Downscaling[REMIND-MAgPIE 3.2-4.6 IntegratedPhysicalDamages (median)] | Fragmented World | IND | Emissions¦CO2¦Energy | Mt CO2/yr | Emissions¦CO2¦Energy | scenarios - CO2 abatement | CO2 | 2075 | 601.2188 | Emissions¦CO2¦Energy
Downscaling[REMIND-MAgPIE 3.2-4.6 IntegratedPhysicalDamages (median)] | Fragmented World | IND | Emissions¦CO2¦Energy | Mt CO2/yr | Emissions¦CO2¦Energy | scenarios - CO2 abatement | CO2 | 2080 | 504.3658 | Emissions¦CO2¦Energy
Downscaling[REMIND-MAgPIE 3.2-4.6 IntegratedPhysicalDamages (median)] | Fragmented World | IND | Emissions¦CO2¦Energy | Mt CO2/yr | Emissions¦CO2¦Energy | scenarios - CO2 abatement | CO2 | 2085 | 471.4885 | Emissions¦CO2¦Energy
Downscaling[REMIND-MAgPIE 3.2-4.6 IntegratedPhysicalDamages (median)] | Fragmented World | IND | Emissions¦CO2¦Energy | Mt CO2/yr | Emissions¦CO2¦Energy | scenarios - CO2 abatement | CO2 | 2090 | 438.6111 | Emissions¦CO2¦Energy
Downscaling[REMIND-MAgPIE 3.2-4.6 IntegratedPhysicalDamages (median)] | Fragmented World | IND | Emissions¦CO2¦Energy | Mt CO2/yr | Emissions¦CO2¦Energy | scenarios - CO2 abatement | CO2 | 2095 | 358.8756 | Emissions¦CO2¦Energy
Downscaling[REMIND-MAgPIE 3.2-4.6 IntegratedPhysicalDamages (median)] | Fragmented World | IND | Emissions¦CO2¦Energy | Mt CO2/yr | Emissions¦CO2¦Energy | scenarios - CO2 abatement | CO2 | 2100 | 279.14 | Emissions¦CO2¦Energy
Downscaling[REMIND-MAgPIE 3.2-4.6 IntegratedPhysicalDamages (median)] | Low demand | IND | Carbon Sequestration¦CCS | Mt CO2/yr | Carbon Sequestration¦CCS | CCS potential |  | 2020 | 0 | Carbon Sequestration¦CCS
Downscaling[REMIND-MAgPIE 3.2-4.6 IntegratedPhysicalDamages (median)] | Low demand | IND | Carbon Sequestration¦CCS | Mt CO2/yr | Carbon Sequestration¦CCS | CCS potential |  | 2025 | 0 | Carbon Sequestration¦CCS
Downscaling[REMIND-MAgPIE 3.2-4.6 IntegratedPhysicalDamages (median)] | Low demand | IND | Carbon Sequestration¦CCS | Mt CO2/yr | Carbon Sequestration¦CCS | CCS potential |  | 2030 | 18.6665 | Carbon Sequestration¦CCS
Downscaling[REMIND-MAgPIE 3.2-4.6 IntegratedPhysicalDamages (median)] | Low demand | IND | Carbon Sequestration¦CCS | Mt CO2/yr | Carbon Sequestration¦CCS | CCS potential |  | 2035 | 70.3292 | Carbon Sequestration¦CCS
Downscaling[REMIND-MAgPIE 3.2-4.6 IntegratedPhysicalDamages (median)] | Low demand | IND | Carbon Sequestration¦CCS | Mt CO2/yr | Carbon Sequestration¦CCS | CCS potential |  | 2040 | 125.6805 | Carbon Sequestration¦CCS
Downscaling[REMIND-MAgPIE 3.2-4.6 IntegratedPhysicalDamages (median)] | Low demand | IND | Carbon Sequestration¦CCS | Mt CO2/yr | Carbon Sequestration¦CCS | CCS potential |  | 2045 | 185.3491 | Carbon Sequestration¦CCS
Downscaling[REMIND-MAgPIE 3.2-4.6 IntegratedPhysicalDamages (median)] | Low demand | IND | Carbon Sequestration¦CCS | Mt CO2/yr | Carbon Sequestration¦CCS | CCS potential |  | 2050 | 259.558 | Carbon Sequestration¦CCS
Downscaling[REMIND-MAgPIE 3.2-4.6 IntegratedPhysicalDamages (median)] | Low demand | IND | Carbon Sequestration¦CCS | Mt CO2/yr | Carbon Sequestration¦CCS | CCS potential |  | 2055 | 354.8253 | Carbon Sequestration¦CCS
Downscaling[REMIND-MAgPIE 3.2-4.6 IntegratedPhysicalDamages (median)] | Low demand | IND | Carbon Sequestration¦CCS | Mt CO2/yr | Carbon Sequestration¦CCS | CCS potential |  | 2060 | 424.3719 | Carbon Sequestration¦CCS
Downscaling[REMIND-MAgPIE 3.2-4.6 IntegratedPhysicalDamages (median)] | Low demand | IND | Carbon Sequestration¦CCS | Mt CO2/yr | Carbon Sequestration¦CCS | CCS potential |  | 2065 | 440.2738 | Carbon Sequestration¦CCS
Downscaling[REMIND-MAgPIE 3.2-4.6 IntegratedPhysicalDamages (median)] | Low demand | IND | Carbon Sequestration¦CCS | Mt CO2/yr | Carbon Sequestration¦CCS | CCS potential |  | 2070 | 456.1759 | Carbon Sequestration¦CCS
Downscaling[REMIND-MAgPIE 3.2-4.6 IntegratedPhysicalDamages (median)] | Low demand | IND | Carbon Sequestration¦CCS | Mt CO2/yr | Carbon Sequestration¦CCS | CCS potential |  | 2075 | 434.697 | Carbon Sequestration¦CCS
Downscaling[REMIND-MAgPIE 3.2-4.6 IntegratedPhysicalDamages (median)] | Low demand | IND | Carbon Sequestration¦CCS | Mt CO2/yr | Carbon Sequestration¦CCS | CCS potential |  | 2080 | 413.218 | Carbon Sequestration¦CCS
Downscaling[REMIND-MAgPIE 3.2-4.6 IntegratedPhysicalDamages (median)] | Low demand | IND | Carbon Sequestration¦CCS | Mt CO2/yr | Carbon Sequestration¦CCS | CCS potential |  | 2085 | 387.5089 | Carbon Sequestration¦CCS
Downscaling[REMIND-MAgPIE 3.2-4.6 IntegratedPhysicalDamages (median)] | Low demand | IND | Carbon Sequestration¦CCS | Mt CO2/yr | Carbon Sequestration¦CCS | CCS potential |  | 2090 | 361.7998 | Carbon Sequestration¦CCS
Downscaling[REMIND-MAgPIE 3.2-4.6 IntegratedPhysicalDamages (median)] | Low demand | IND | Carbon Sequestration¦CCS | Mt CO2/yr | Carbon Sequestration¦CCS | CCS potential |  | 2095 | 373.3385 | Carbon Sequestration¦CCS
Downscaling[REMIND-MAgPIE 3.2-4.6 IntegratedPhysicalDamages (median)] | Low demand | IND | Carbon Sequestration¦CCS | Mt CO2/yr | Carbon Sequestration¦CCS | CCS potential |  | 2100 | 384.8773 | Carbon Sequestration¦CCS
Downscaling[REMIND-MAgPIE 3.2-4.6 IntegratedPhysicalDamages (median)] | Low demand | IND | Final Energy¦Industry¦Electricity | EJ/yr | Final Energy¦Industry¦Electricity | demand_projection | elc_industry | 2020 | 2.717 | Final Energy¦Industry¦Electricity
Downscaling[REMIND-MAgPIE 3.2-4.6 IntegratedPhysicalDamages (median)] | Low demand | IND | Final Energy¦Industry¦Electricity | EJ/yr | Final Energy¦Industry¦Electricity | demand_projection | elc_industry | 2025 | 2.9683 | Final Energy¦Industry¦Electricity
Downscaling[REMIND-MAgPIE 3.2-4.6 IntegratedPhysicalDamages (median)] | Low demand | IND | Final Energy¦Industry¦Electricity | EJ/yr | Final Energy¦Industry¦Electricity | demand_projection | elc_industry | 2030 | 3.1285 | Final Energy¦Industry¦Electricity
Downscaling[REMIND-MAgPIE 3.2-4.6 IntegratedPhysicalDamages (median)] | Low demand | IND | Final Energy¦Industry¦Electricity | EJ/yr | Final Energy¦Industry¦Electricity | demand_projection | elc_industry | 2035 | 3.4226 | Final Energy¦Industry¦Electricity
Downscaling[REMIND-MAgPIE 3.2-4.6 IntegratedPhysicalDamages (median)] | Low demand | IND | Final Energy¦Industry¦Electricity | EJ/yr | Final Energy¦Industry¦Electricity | demand_projection | elc_industry | 2040 | 3.7776 | Final Energy¦Industry¦Electricity
Downscaling[REMIND-MAgPIE 3.2-4.6 IntegratedPhysicalDamages (median)] | Low demand | IND | Final Energy¦Industry¦Electricity | EJ/yr | Final Energy¦Industry¦Electricity | demand_projection | elc_industry | 2045 | 4.1086 | Final Energy¦Industry¦Electricity
Downscaling[REMIND-MAgPIE 3.2-4.6 IntegratedPhysicalDamages (median)] | Low demand | IND | Final Energy¦Industry¦Electricity | EJ/yr | Final Energy¦Industry¦Electricity | demand_projection | elc_industry | 2050 | 4.494 | Final Energy¦Industry¦Electricity
Downscaling[REMIND-MAgPIE 3.2-4.6 IntegratedPhysicalDamages (median)] | Low demand | IND | Final Energy¦Industry¦Electricity | EJ/yr | Final Energy¦Industry¦Electricity | demand_projection | elc_industry | 2055 | 4.6695 | Final Energy¦Industry¦Electricity
Downscaling[REMIND-MAgPIE 3.2-4.6 IntegratedPhysicalDamages (median)] | Low demand | IND | Final Energy¦Industry¦Electricity | EJ/yr | Final Energy¦Industry¦Electricity | demand_projection | elc_industry | 2060 | 4.8943 | Final Energy¦Industry¦Electricity
Downscaling[REMIND-MAgPIE 3.2-4.6 IntegratedPhysicalDamages (median)] | Low demand | IND | Final Energy¦Industry¦Electricity | EJ/yr | Final Energy¦Industry¦Electricity | demand_projection | elc_industry | 2065 | 4.9772 | Final Energy¦Industry¦Electricity
Downscaling[REMIND-MAgPIE 3.2-4.6 IntegratedPhysicalDamages (median)] | Low demand | IND | Final Energy¦Industry¦Electricity | EJ/yr | Final Energy¦Industry¦Electricity | demand_projection | elc_industry | 2070 | 5.0602 | Final Energy¦Industry¦Electricity
Downscaling[REMIND-MAgPIE 3.2-4.6 IntegratedPhysicalDamages (median)] | Low demand | IND | Final Energy¦Industry¦Electricity | EJ/yr | Final Energy¦Industry¦Electricity | demand_projection | elc_industry | 2075 | 5.1481 | Final Energy¦Industry¦Electricity
Downscaling[REMIND-MAgPIE 3.2-4.6 IntegratedPhysicalDamages (median)] | Low demand | IND | Final Energy¦Industry¦Electricity | EJ/yr | Final Energy¦Industry¦Electricity | demand_projection | elc_industry | 2080 | 5.2359 | Final Energy¦Industry¦Electricity
Downscaling[REMIND-MAgPIE 3.2-4.6 IntegratedPhysicalDamages (median)] | Low demand | IND | Final Energy¦Industry¦Electricity | EJ/yr | Final Energy¦Industry¦Electricity | demand_projection | elc_industry | 2085 | 5.297 | Final Energy¦Industry¦Electricity
Downscaling[REMIND-MAgPIE 3.2-4.6 IntegratedPhysicalDamages (median)] | Low demand | IND | Final Energy¦Industry¦Electricity | EJ/yr | Final Energy¦Industry¦Electricity | demand_projection | elc_industry | 2090 | 5.3581 | Final Energy¦Industry¦Electricity
Downscaling[REMIND-MAgPIE 3.2-4.6 IntegratedPhysicalDamages (median)] | Low demand | IND | Final Energy¦Industry¦Electricity | EJ/yr | Final Energy¦Industry¦Electricity | demand_projection | elc_industry | 2095 | 5.3814 | Final Energy¦Industry¦Electricity
Downscaling[REMIND-MAgPIE 3.2-4.6 IntegratedPhysicalDamages (median)] | Low demand | IND | Final Energy¦Industry¦Electricity | EJ/yr | Final Energy¦Industry¦Electricity | demand_projection | elc_industry | 2100 | 5.4046 | Final Energy¦Industry¦Electricity
Downscaling[REMIND-MAgPIE 3.2-4.6 IntegratedPhysicalDamages (median)] | Low demand | IND | Final Energy¦Residential and Commercial¦Electricity | EJ/yr | Final Energy¦Residential and Commercial¦Electricity | demand_projection | elc_buildings | 2020 | 1.6696 | Final Energy¦Residential and Commercial¦Electricity
Downscaling[REMIND-MAgPIE 3.2-4.6 IntegratedPhysicalDamages (median)] | Low demand | IND | Final Energy¦Residential and Commercial¦Electricity | EJ/yr | Final Energy¦Residential and Commercial¦Electricity | demand_projection | elc_buildings | 2025 | 3.0598 | Final Energy¦Residential and Commercial¦Electricity
Downscaling[REMIND-MAgPIE 3.2-4.6 IntegratedPhysicalDamages (median)] | Low demand | IND | Final Energy¦Residential and Commercial¦Electricity | EJ/yr | Final Energy¦Residential and Commercial¦Electricity | demand_projection | elc_buildings | 2030 | 3.9758 | Final Energy¦Residential and Commercial¦Electricity
Downscaling[REMIND-MAgPIE 3.2-4.6 IntegratedPhysicalDamages (median)] | Low demand | IND | Final Energy¦Residential and Commercial¦Electricity | EJ/yr | Final Energy¦Residential and Commercial¦Electricity | demand_projection | elc_buildings | 2035 | 5.2937 | Final Energy¦Residential and Commercial¦Electricity
Downscaling[REMIND-MAgPIE 3.2-4.6 IntegratedPhysicalDamages (median)] | Low demand | IND | Final Energy¦Residential and Commercial¦Electricity | EJ/yr | Final Energy¦Residential and Commercial¦Electricity | demand_projection | elc_buildings | 2040 | 6.6852 | Final Energy¦Residential and Commercial¦Electricity
Downscaling[REMIND-MAgPIE 3.2-4.6 IntegratedPhysicalDamages (median)] | Low demand | IND | Final Energy¦Residential and Commercial¦Electricity | EJ/yr | Final Energy¦Residential and Commercial¦Electricity | demand_projection | elc_buildings | 2045 | 7.9585 | Final Energy¦Residential and Commercial¦Electricity
Downscaling[REMIND-MAgPIE 3.2-4.6 IntegratedPhysicalDamages (median)] | Low demand | IND | Final Energy¦Residential and Commercial¦Electricity | EJ/yr | Final Energy¦Residential and Commercial¦Electricity | demand_projection | elc_buildings | 2050 | 9.3508 | Final Energy¦Residential and Commercial¦Electricity
Downscaling[REMIND-MAgPIE 3.2-4.6 IntegratedPhysicalDamages (median)] | Low demand | IND | Final Energy¦Residential and Commercial¦Electricity | EJ/yr | Final Energy¦Residential and Commercial¦Electricity | demand_projection | elc_buildings | 2055 | 10.5114 | Final Energy¦Residential and Commercial¦Electricity
Downscaling[REMIND-MAgPIE 3.2-4.6 IntegratedPhysicalDamages (median)] | Low demand | IND | Final Energy¦Residential and Commercial¦Electricity | EJ/yr | Final Energy¦Residential and Commercial¦Electricity | demand_projection | elc_buildings | 2060 | 12.3786 | Final Energy¦Residential and Commercial¦Electricity
Downscaling[REMIND-MAgPIE 3.2-4.6 IntegratedPhysicalDamages (median)] | Low demand | IND | Final Energy¦Residential and Commercial¦Electricity | EJ/yr | Final Energy¦Residential and Commercial¦Electricity | demand_projection | elc_buildings | 2065 | 13.8359 | Final Energy¦Residential and Commercial¦Electricity
Downscaling[REMIND-MAgPIE 3.2-4.6 IntegratedPhysicalDamages (median)] | Low demand | IND | Final Energy¦Residential and Commercial¦Electricity | EJ/yr | Final Energy¦Residential and Commercial¦Electricity | demand_projection | elc_buildings | 2070 | 15.2931 | Final Energy¦Residential and Commercial¦Electricity
Downscaling[REMIND-MAgPIE 3.2-4.6 IntegratedPhysicalDamages (median)] | Low demand | IND | Final Energy¦Residential and Commercial¦Electricity | EJ/yr | Final Energy¦Residential and Commercial¦Electricity | demand_projection | elc_buildings | 2075 | 16.8026 | Final Energy¦Residential and Commercial¦Electricity
Downscaling[REMIND-MAgPIE 3.2-4.6 IntegratedPhysicalDamages (median)] | Low demand | IND | Final Energy¦Residential and Commercial¦Electricity | EJ/yr | Final Energy¦Residential and Commercial¦Electricity | demand_projection | elc_buildings | 2080 | 18.3121 | Final Energy¦Residential and Commercial¦Electricity
Downscaling[REMIND-MAgPIE 3.2-4.6 IntegratedPhysicalDamages (median)] | Low demand | IND | Final Energy¦Residential and Commercial¦Electricity | EJ/yr | Final Energy¦Residential and Commercial¦Electricity | demand_projection | elc_buildings | 2085 | 19.212 | Final Energy¦Residential and Commercial¦Electricity
Downscaling[REMIND-MAgPIE 3.2-4.6 IntegratedPhysicalDamages (median)] | Low demand | IND | Final Energy¦Residential and Commercial¦Electricity | EJ/yr | Final Energy¦Residential and Commercial¦Electricity | demand_projection | elc_buildings | 2090 | 20.1118 | Final Energy¦Residential and Commercial¦Electricity
Downscaling[REMIND-MAgPIE 3.2-4.6 IntegratedPhysicalDamages (median)] | Low demand | IND | Final Energy¦Residential and Commercial¦Electricity | EJ/yr | Final Energy¦Residential and Commercial¦Electricity | demand_projection | elc_buildings | 2095 | 20.5389 | Final Energy¦Residential and Commercial¦Electricity
Downscaling[REMIND-MAgPIE 3.2-4.6 IntegratedPhysicalDamages (median)] | Low demand | IND | Final Energy¦Residential and Commercial¦Electricity | EJ/yr | Final Energy¦Residential and Commercial¦Electricity | demand_projection | elc_buildings | 2100 | 20.966 | Final Energy¦Residential and Commercial¦Electricity
Downscaling[REMIND-MAgPIE 3.2-4.6 IntegratedPhysicalDamages (median)] | Low demand | IND | Final Energy¦Transportation¦Electricity | EJ/yr | Final Energy¦Transportation¦Electricity | demand_projection | elc_transport | 2020 | 0.0936 | Final Energy¦Transportation¦Electricity
Downscaling[REMIND-MAgPIE 3.2-4.6 IntegratedPhysicalDamages (median)] | Low demand | IND | Final Energy¦Transportation¦Electricity | EJ/yr | Final Energy¦Transportation¦Electricity | demand_projection | elc_transport | 2025 | 0.2252 | Final Energy¦Transportation¦Electricity
Downscaling[REMIND-MAgPIE 3.2-4.6 IntegratedPhysicalDamages (median)] | Low demand | IND | Final Energy¦Transportation¦Electricity | EJ/yr | Final Energy¦Transportation¦Electricity | demand_projection | elc_transport | 2030 | 0.5943 | Final Energy¦Transportation¦Electricity
Downscaling[REMIND-MAgPIE 3.2-4.6 IntegratedPhysicalDamages (median)] | Low demand | IND | Final Energy¦Transportation¦Electricity | EJ/yr | Final Energy¦Transportation¦Electricity | demand_projection | elc_transport | 2035 | 1.0282 | Final Energy¦Transportation¦Electricity
Downscaling[REMIND-MAgPIE 3.2-4.6 IntegratedPhysicalDamages (median)] | Low demand | IND | Final Energy¦Transportation¦Electricity | EJ/yr | Final Energy¦Transportation¦Electricity | demand_projection | elc_transport | 2040 | 1.7176 | Final Energy¦Transportation¦Electricity
Downscaling[REMIND-MAgPIE 3.2-4.6 IntegratedPhysicalDamages (median)] | Low demand | IND | Final Energy¦Transportation¦Electricity | EJ/yr | Final Energy¦Transportation¦Electricity | demand_projection | elc_transport | 2045 | 2.4921 | Final Energy¦Transportation¦Electricity
Downscaling[REMIND-MAgPIE 3.2-4.6 IntegratedPhysicalDamages (median)] | Low demand | IND | Final Energy¦Transportation¦Electricity | EJ/yr | Final Energy¦Transportation¦Electricity | demand_projection | elc_transport | 2050 | 3.0637 | Final Energy¦Transportation¦Electricity
Downscaling[REMIND-MAgPIE 3.2-4.6 IntegratedPhysicalDamages (median)] | Low demand | IND | Final Energy¦Transportation¦Electricity | EJ/yr | Final Energy¦Transportation¦Electricity | demand_projection | elc_transport | 2055 | 3.5313 | Final Energy¦Transportation¦Electricity
Downscaling[REMIND-MAgPIE 3.2-4.6 IntegratedPhysicalDamages (median)] | Low demand | IND | Final Energy¦Transportation¦Electricity | EJ/yr | Final Energy¦Transportation¦Electricity | demand_projection | elc_transport | 2060 | 3.9642 | Final Energy¦Transportation¦Electricity
Downscaling[REMIND-MAgPIE 3.2-4.6 IntegratedPhysicalDamages (median)] | Low demand | IND | Final Energy¦Transportation¦Electricity | EJ/yr | Final Energy¦Transportation¦Electricity | demand_projection | elc_transport | 2065 | 4.0639 | Final Energy¦Transportation¦Electricity
Downscaling[REMIND-MAgPIE 3.2-4.6 IntegratedPhysicalDamages (median)] | Low demand | IND | Final Energy¦Transportation¦Electricity | EJ/yr | Final Energy¦Transportation¦Electricity | demand_projection | elc_transport | 2070 | 4.1637 | Final Energy¦Transportation¦Electricity
Downscaling[REMIND-MAgPIE 3.2-4.6 IntegratedPhysicalDamages (median)] | Low demand | IND | Final Energy¦Transportation¦Electricity | EJ/yr | Final Energy¦Transportation¦Electricity | demand_projection | elc_transport | 2075 | 4.2457 | Final Energy¦Transportation¦Electricity
Downscaling[REMIND-MAgPIE 3.2-4.6 IntegratedPhysicalDamages (median)] | Low demand | IND | Final Energy¦Transportation¦Electricity | EJ/yr | Final Energy¦Transportation¦Electricity | demand_projection | elc_transport | 2080 | 4.3278 | Final Energy¦Transportation¦Electricity
Downscaling[REMIND-MAgPIE 3.2-4.6 IntegratedPhysicalDamages (median)] | Low demand | IND | Final Energy¦Transportation¦Electricity | EJ/yr | Final Energy¦Transportation¦Electricity | demand_projection | elc_transport | 2085 | 4.3809 | Final Energy¦Transportation¦Electricity
Downscaling[REMIND-MAgPIE 3.2-4.6 IntegratedPhysicalDamages (median)] | Low demand | IND | Final Energy¦Transportation¦Electricity | EJ/yr | Final Energy¦Transportation¦Electricity | demand_projection | elc_transport | 2090 | 4.4339 | Final Energy¦Transportation¦Electricity
Downscaling[REMIND-MAgPIE 3.2-4.6 IntegratedPhysicalDamages (median)] | Low demand | IND | Final Energy¦Transportation¦Electricity | EJ/yr | Final Energy¦Transportation¦Electricity | demand_projection | elc_transport | 2095 | 4.4958 | Final Energy¦Transportation¦Electricity
Downscaling[REMIND-MAgPIE 3.2-4.6 IntegratedPhysicalDamages (median)] | Low demand | IND | Final Energy¦Transportation¦Electricity | EJ/yr | Final Energy¦Transportation¦Electricity | demand_projection | elc_transport | 2100 | 4.5577 | Final Energy¦Transportation¦Electricity
Downscaling[REMIND-MAgPIE 3.2-4.6 IntegratedPhysicalDamages (median)] | Low demand | IND | Secondary Energy¦Hydrogen | EJ/yr | Secondary Energy¦Hydrogen | demand_projection | hydrogen_allsect | 2020 | 0.0141 | Secondary Energy¦Hydrogen
Downscaling[REMIND-MAgPIE 3.2-4.6 IntegratedPhysicalDamages (median)] | Low demand | IND | Secondary Energy¦Hydrogen | EJ/yr | Secondary Energy¦Hydrogen | demand_projection | hydrogen_allsect | 2025 | 0.0872 | Secondary Energy¦Hydrogen
Downscaling[REMIND-MAgPIE 3.2-4.6 IntegratedPhysicalDamages (median)] | Low demand | IND | Secondary Energy¦Hydrogen | EJ/yr | Secondary Energy¦Hydrogen | demand_projection | hydrogen_allsect | 2030 | 0.1426 | Secondary Energy¦Hydrogen
Downscaling[REMIND-MAgPIE 3.2-4.6 IntegratedPhysicalDamages (median)] | Low demand | IND | Secondary Energy¦Hydrogen | EJ/yr | Secondary Energy¦Hydrogen | demand_projection | hydrogen_allsect | 2035 | 0.2278 | Secondary Energy¦Hydrogen
Downscaling[REMIND-MAgPIE 3.2-4.6 IntegratedPhysicalDamages (median)] | Low demand | IND | Secondary Energy¦Hydrogen | EJ/yr | Secondary Energy¦Hydrogen | demand_projection | hydrogen_allsect | 2040 | 0.437 | Secondary Energy¦Hydrogen
Downscaling[REMIND-MAgPIE 3.2-4.6 IntegratedPhysicalDamages (median)] | Low demand | IND | Secondary Energy¦Hydrogen | EJ/yr | Secondary Energy¦Hydrogen | demand_projection | hydrogen_allsect | 2045 | 0.8358 | Secondary Energy¦Hydrogen
Downscaling[REMIND-MAgPIE 3.2-4.6 IntegratedPhysicalDamages (median)] | Low demand | IND | Secondary Energy¦Hydrogen | EJ/yr | Secondary Energy¦Hydrogen | demand_projection | hydrogen_allsect | 2050 | 1.4454 | Secondary Energy¦Hydrogen
Downscaling[REMIND-MAgPIE 3.2-4.6 IntegratedPhysicalDamages (median)] | Low demand | IND | Secondary Energy¦Hydrogen | EJ/yr | Secondary Energy¦Hydrogen | demand_projection | hydrogen_allsect | 2055 | 2.1492 | Secondary Energy¦Hydrogen
Downscaling[REMIND-MAgPIE 3.2-4.6 IntegratedPhysicalDamages (median)] | Low demand | IND | Secondary Energy¦Hydrogen | EJ/yr | Secondary Energy¦Hydrogen | demand_projection | hydrogen_allsect | 2060 | 3.6124 | Secondary Energy¦Hydrogen
Downscaling[REMIND-MAgPIE 3.2-4.6 IntegratedPhysicalDamages (median)] | Low demand | IND | Secondary Energy¦Hydrogen | EJ/yr | Secondary Energy¦Hydrogen | demand_projection | hydrogen_allsect | 2065 | 4.9544 | Secondary Energy¦Hydrogen
Downscaling[REMIND-MAgPIE 3.2-4.6 IntegratedPhysicalDamages (median)] | Low demand | IND | Secondary Energy¦Hydrogen | EJ/yr | Secondary Energy¦Hydrogen | demand_projection | hydrogen_allsect | 2070 | 6.2964 | Secondary Energy¦Hydrogen
Downscaling[REMIND-MAgPIE 3.2-4.6 IntegratedPhysicalDamages (median)] | Low demand | IND | Secondary Energy¦Hydrogen | EJ/yr | Secondary Energy¦Hydrogen | demand_projection | hydrogen_allsect | 2075 | 8.4003 | Secondary Energy¦Hydrogen
Downscaling[REMIND-MAgPIE 3.2-4.6 IntegratedPhysicalDamages (median)] | Low demand | IND | Secondary Energy¦Hydrogen | EJ/yr | Secondary Energy¦Hydrogen | demand_projection | hydrogen_allsect | 2080 | 10.5042 | Secondary Energy¦Hydrogen
Downscaling[REMIND-MAgPIE 3.2-4.6 IntegratedPhysicalDamages (median)] | Low demand | IND | Secondary Energy¦Hydrogen | EJ/yr | Secondary Energy¦Hydrogen | demand_projection | hydrogen_allsect | 2085 | 12.0585 | Secondary Energy¦Hydrogen
Downscaling[REMIND-MAgPIE 3.2-4.6 IntegratedPhysicalDamages (median)] | Low demand | IND | Secondary Energy¦Hydrogen | EJ/yr | Secondary Energy¦Hydrogen | demand_projection | hydrogen_allsect | 2090 | 13.6129 | Secondary Energy¦Hydrogen
Downscaling[REMIND-MAgPIE 3.2-4.6 IntegratedPhysicalDamages (median)] | Low demand | IND | Secondary Energy¦Hydrogen | EJ/yr | Secondary Energy¦Hydrogen | demand_projection | hydrogen_allsect | 2095 | 14.2407 | Secondary Energy¦Hydrogen
Downscaling[REMIND-MAgPIE 3.2-4.6 IntegratedPhysicalDamages (median)] | Low demand | IND | Secondary Energy¦Hydrogen | EJ/yr | Secondary Energy¦Hydrogen | demand_projection | hydrogen_allsect | 2100 | 14.8685 | Secondary Energy¦Hydrogen
Downscaling[REMIND-MAgPIE 3.2-4.6 IntegratedPhysicalDamages (median)] | Low demand | IND | Secondary Energy¦Electricity¦Coal | EJ/yr | Secondary Energy¦Electricity¦Coal | elec_co2 |  | 2020 | 5.3241 | Secondary Energy¦Electricity¦Coal | 94
Downscaling[REMIND-MAgPIE 3.2-4.6 IntegratedPhysicalDamages (median)] | Low demand | IND | Secondary Energy¦Electricity¦Coal | EJ/yr | Secondary Energy¦Electricity¦Coal | elec_co2 |  | 2025 | 5.2493 | Secondary Energy¦Electricity¦Coal | 94
Downscaling[REMIND-MAgPIE 3.2-4.6 IntegratedPhysicalDamages (median)] | Low demand | IND | Secondary Energy¦Electricity¦Coal | EJ/yr | Secondary Energy¦Electricity¦Coal | elec_co2 |  | 2030 | 2.5075 | Secondary Energy¦Electricity¦Coal | 94
Downscaling[REMIND-MAgPIE 3.2-4.6 IntegratedPhysicalDamages (median)] | Low demand | IND | Secondary Energy¦Electricity¦Coal | EJ/yr | Secondary Energy¦Electricity¦Coal | elec_co2 |  | 2035 | 0.388 | Secondary Energy¦Electricity¦Coal | 94
Downscaling[REMIND-MAgPIE 3.2-4.6 IntegratedPhysicalDamages (median)] | Low demand | IND | Secondary Energy¦Electricity¦Coal | EJ/yr | Secondary Energy¦Electricity¦Coal | elec_co2 |  | 2040 | 0.0006 | Secondary Energy¦Electricity¦Coal | 94
Downscaling[REMIND-MAgPIE 3.2-4.6 IntegratedPhysicalDamages (median)] | Low demand | IND | Secondary Energy¦Electricity¦Coal | EJ/yr | Secondary Energy¦Electricity¦Coal | elec_co2 |  | 2045 | 0.0004 | Secondary Energy¦Electricity¦Coal | 94
Downscaling[REMIND-MAgPIE 3.2-4.6 IntegratedPhysicalDamages (median)] | Low demand | IND | Secondary Energy¦Electricity¦Coal | EJ/yr | Secondary Energy¦Electricity¦Coal | elec_co2 |  | 2050 | 0.0003 | Secondary Energy¦Electricity¦Coal | 94
Downscaling[REMIND-MAgPIE 3.2-4.6 IntegratedPhysicalDamages (median)] | Low demand | IND | Secondary Energy¦Electricity¦Coal | EJ/yr | Secondary Energy¦Electricity¦Coal | elec_co2 |  | 2055 | 0.0002 | Secondary Energy¦Electricity¦Coal | 94
Downscaling[REMIND-MAgPIE 3.2-4.6 IntegratedPhysicalDamages (median)] | Low demand | IND | Secondary Energy¦Electricity¦Coal | EJ/yr | Secondary Energy¦Electricity¦Coal | elec_co2 |  | 2060 | 0.0001 | Secondary Energy¦Electricity¦Coal | 94
Downscaling[REMIND-MAgPIE 3.2-4.6 IntegratedPhysicalDamages (median)] | Low demand | IND | Secondary Energy¦Electricity¦Coal | EJ/yr | Secondary Energy¦Electricity¦Coal | elec_co2 |  | 2065 | 0.0001 | Secondary Energy¦Electricity¦Coal | 94
Downscaling[REMIND-MAgPIE 3.2-4.6 IntegratedPhysicalDamages (median)] | Low demand | IND | Secondary Energy¦Electricity¦Coal | EJ/yr | Secondary Energy¦Electricity¦Coal | elec_co2 |  | 2070 | 0 | Secondary Energy¦Electricity¦Coal | 94
Downscaling[REMIND-MAgPIE 3.2-4.6 IntegratedPhysicalDamages (median)] | Low demand | IND | Secondary Energy¦Electricity¦Coal | EJ/yr | Secondary Energy¦Electricity¦Coal | elec_co2 |  | 2075 | 0 | Secondary Energy¦Electricity¦Coal | 94
Downscaling[REMIND-MAgPIE 3.2-4.6 IntegratedPhysicalDamages (median)] | Low demand | IND | Secondary Energy¦Electricity¦Coal | EJ/yr | Secondary Energy¦Electricity¦Coal | elec_co2 |  | 2080 | 0 | Secondary Energy¦Electricity¦Coal | 94
Downscaling[REMIND-MAgPIE 3.2-4.6 IntegratedPhysicalDamages (median)] | Low demand | IND | Secondary Energy¦Electricity¦Coal | EJ/yr | Secondary Energy¦Electricity¦Coal | elec_co2 |  | 2085 | 0 | Secondary Energy¦Electricity¦Coal | 94
Downscaling[REMIND-MAgPIE 3.2-4.6 IntegratedPhysicalDamages (median)] | Low demand | IND | Secondary Energy¦Electricity¦Coal | EJ/yr | Secondary Energy¦Electricity¦Coal | elec_co2 |  | 2090 | 0 | Secondary Energy¦Electricity¦Coal | 94
Downscaling[REMIND-MAgPIE 3.2-4.6 IntegratedPhysicalDamages (median)] | Low demand | IND | Secondary Energy¦Electricity¦Coal | EJ/yr | Secondary Energy¦Electricity¦Coal | elec_co2 |  | 2095 | 0 | Secondary Energy¦Electricity¦Coal | 94
Downscaling[REMIND-MAgPIE 3.2-4.6 IntegratedPhysicalDamages (median)] | Low demand | IND | Secondary Energy¦Electricity¦Coal | EJ/yr | Secondary Energy¦Electricity¦Coal | elec_co2 |  | 2100 | 0 | Secondary Energy¦Electricity¦Coal | 94
Downscaling[REMIND-MAgPIE 3.2-4.6 IntegratedPhysicalDamages (median)] | Low demand | IND | Secondary Energy¦Electricity¦Gas | EJ/yr | Secondary Energy¦Electricity¦Gas | elec_co2 |  | 2020 | 0.2007 | Secondary Energy¦Electricity¦Gas | 55
Downscaling[REMIND-MAgPIE 3.2-4.6 IntegratedPhysicalDamages (median)] | Low demand | IND | Secondary Energy¦Electricity¦Gas | EJ/yr | Secondary Energy¦Electricity¦Gas | elec_co2 |  | 2025 | 0.2869 | Secondary Energy¦Electricity¦Gas | 55
Downscaling[REMIND-MAgPIE 3.2-4.6 IntegratedPhysicalDamages (median)] | Low demand | IND | Secondary Energy¦Electricity¦Gas | EJ/yr | Secondary Energy¦Electricity¦Gas | elec_co2 |  | 2030 | 0.252 | Secondary Energy¦Electricity¦Gas | 55
Downscaling[REMIND-MAgPIE 3.2-4.6 IntegratedPhysicalDamages (median)] | Low demand | IND | Secondary Energy¦Electricity¦Gas | EJ/yr | Secondary Energy¦Electricity¦Gas | elec_co2 |  | 2035 | 0.1571 | Secondary Energy¦Electricity¦Gas | 55
Downscaling[REMIND-MAgPIE 3.2-4.6 IntegratedPhysicalDamages (median)] | Low demand | IND | Secondary Energy¦Electricity¦Gas | EJ/yr | Secondary Energy¦Electricity¦Gas | elec_co2 |  | 2040 | 0.1163 | Secondary Energy¦Electricity¦Gas | 55
Downscaling[REMIND-MAgPIE 3.2-4.6 IntegratedPhysicalDamages (median)] | Low demand | IND | Secondary Energy¦Electricity¦Gas | EJ/yr | Secondary Energy¦Electricity¦Gas | elec_co2 |  | 2045 | 0.0895 | Secondary Energy¦Electricity¦Gas | 55
Downscaling[REMIND-MAgPIE 3.2-4.6 IntegratedPhysicalDamages (median)] | Low demand | IND | Secondary Energy¦Electricity¦Gas | EJ/yr | Secondary Energy¦Electricity¦Gas | elec_co2 |  | 2050 | 0.0611 | Secondary Energy¦Electricity¦Gas | 55
Downscaling[REMIND-MAgPIE 3.2-4.6 IntegratedPhysicalDamages (median)] | Low demand | IND | Secondary Energy¦Electricity¦Gas | EJ/yr | Secondary Energy¦Electricity¦Gas | elec_co2 |  | 2055 | 0.0417 | Secondary Energy¦Electricity¦Gas | 55
Downscaling[REMIND-MAgPIE 3.2-4.6 IntegratedPhysicalDamages (median)] | Low demand | IND | Secondary Energy¦Electricity¦Gas | EJ/yr | Secondary Energy¦Electricity¦Gas | elec_co2 |  | 2060 | 0.0228 | Secondary Energy¦Electricity¦Gas | 55
Downscaling[REMIND-MAgPIE 3.2-4.6 IntegratedPhysicalDamages (median)] | Low demand | IND | Secondary Energy¦Electricity¦Gas | EJ/yr | Secondary Energy¦Electricity¦Gas | elec_co2 |  | 2065 | 0.0119 | Secondary Energy¦Electricity¦Gas | 55
Downscaling[REMIND-MAgPIE 3.2-4.6 IntegratedPhysicalDamages (median)] | Low demand | IND | Secondary Energy¦Electricity¦Gas | EJ/yr | Secondary Energy¦Electricity¦Gas | elec_co2 |  | 2070 | 0.001 | Secondary Energy¦Electricity¦Gas | 55
Downscaling[REMIND-MAgPIE 3.2-4.6 IntegratedPhysicalDamages (median)] | Low demand | IND | Secondary Energy¦Electricity¦Gas | EJ/yr | Secondary Energy¦Electricity¦Gas | elec_co2 |  | 2075 | 0.0005 | Secondary Energy¦Electricity¦Gas | 55
Downscaling[REMIND-MAgPIE 3.2-4.6 IntegratedPhysicalDamages (median)] | Low demand | IND | Secondary Energy¦Electricity¦Gas | EJ/yr | Secondary Energy¦Electricity¦Gas | elec_co2 |  | 2080 | 0 | Secondary Energy¦Electricity¦Gas | 55
Downscaling[REMIND-MAgPIE 3.2-4.6 IntegratedPhysicalDamages (median)] | Low demand | IND | Secondary Energy¦Electricity¦Gas | EJ/yr | Secondary Energy¦Electricity¦Gas | elec_co2 |  | 2085 | 0 | Secondary Energy¦Electricity¦Gas | 55
Downscaling[REMIND-MAgPIE 3.2-4.6 IntegratedPhysicalDamages (median)] | Low demand | IND | Secondary Energy¦Electricity¦Gas | EJ/yr | Secondary Energy¦Electricity¦Gas | elec_co2 |  | 2090 | 0 | Secondary Energy¦Electricity¦Gas | 55
Downscaling[REMIND-MAgPIE 3.2-4.6 IntegratedPhysicalDamages (median)] | Low demand | IND | Secondary Energy¦Electricity¦Gas | EJ/yr | Secondary Energy¦Electricity¦Gas | elec_co2 |  | 2095 | 0 | Secondary Energy¦Electricity¦Gas | 55
Downscaling[REMIND-MAgPIE 3.2-4.6 IntegratedPhysicalDamages (median)] | Low demand | IND | Secondary Energy¦Electricity¦Gas | EJ/yr | Secondary Energy¦Electricity¦Gas | elec_co2 |  | 2100 | 0 | Secondary Energy¦Electricity¦Gas | 55
Downscaling[REMIND-MAgPIE 3.2-4.6 IntegratedPhysicalDamages (median)] | Low demand | IND | Secondary Energy¦Electricity¦Oil | EJ/yr | Secondary Energy¦Electricity¦Oil | elec_co2 |  | 2020 | 0.0123 | Secondary Energy¦Electricity¦Oil | 70
Downscaling[REMIND-MAgPIE 3.2-4.6 IntegratedPhysicalDamages (median)] | Low demand | IND | Secondary Energy¦Electricity¦Oil | EJ/yr | Secondary Energy¦Electricity¦Oil | elec_co2 |  | 2025 | 0.0094 | Secondary Energy¦Electricity¦Oil | 70
Downscaling[REMIND-MAgPIE 3.2-4.6 IntegratedPhysicalDamages (median)] | Low demand | IND | Secondary Energy¦Electricity¦Oil | EJ/yr | Secondary Energy¦Electricity¦Oil | elec_co2 |  | 2030 | 0.0041 | Secondary Energy¦Electricity¦Oil | 70
Downscaling[REMIND-MAgPIE 3.2-4.6 IntegratedPhysicalDamages (median)] | Low demand | IND | Secondary Energy¦Electricity¦Oil | EJ/yr | Secondary Energy¦Electricity¦Oil | elec_co2 |  | 2035 | 0 | Secondary Energy¦Electricity¦Oil | 70
Downscaling[REMIND-MAgPIE 3.2-4.6 IntegratedPhysicalDamages (median)] | Low demand | IND | Secondary Energy¦Electricity¦Oil | EJ/yr | Secondary Energy¦Electricity¦Oil | elec_co2 |  | 2040 | 0 | Secondary Energy¦Electricity¦Oil | 70
Downscaling[REMIND-MAgPIE 3.2-4.6 IntegratedPhysicalDamages (median)] | Low demand | IND | Secondary Energy¦Electricity¦Oil | EJ/yr | Secondary Energy¦Electricity¦Oil | elec_co2 |  | 2045 | 0 | Secondary Energy¦Electricity¦Oil | 70
Downscaling[REMIND-MAgPIE 3.2-4.6 IntegratedPhysicalDamages (median)] | Low demand | IND | Secondary Energy¦Electricity¦Oil | EJ/yr | Secondary Energy¦Electricity¦Oil | elec_co2 |  | 2050 | 0 | Secondary Energy¦Electricity¦Oil | 70
Downscaling[REMIND-MAgPIE 3.2-4.6 IntegratedPhysicalDamages (median)] | Low demand | IND | Secondary Energy¦Electricity¦Oil | EJ/yr | Secondary Energy¦Electricity¦Oil | elec_co2 |  | 2055 | 0 | Secondary Energy¦Electricity¦Oil | 70
Downscaling[REMIND-MAgPIE 3.2-4.6 IntegratedPhysicalDamages (median)] | Low demand | IND | Secondary Energy¦Electricity¦Oil | EJ/yr | Secondary Energy¦Electricity¦Oil | elec_co2 |  | 2060 | 0 | Secondary Energy¦Electricity¦Oil | 70
Downscaling[REMIND-MAgPIE 3.2-4.6 IntegratedPhysicalDamages (median)] | Low demand | IND | Secondary Energy¦Electricity¦Oil | EJ/yr | Secondary Energy¦Electricity¦Oil | elec_co2 |  | 2065 | 0 | Secondary Energy¦Electricity¦Oil | 70
Downscaling[REMIND-MAgPIE 3.2-4.6 IntegratedPhysicalDamages (median)] | Low demand | IND | Secondary Energy¦Electricity¦Oil | EJ/yr | Secondary Energy¦Electricity¦Oil | elec_co2 |  | 2070 | 0 | Secondary Energy¦Electricity¦Oil | 70
Downscaling[REMIND-MAgPIE 3.2-4.6 IntegratedPhysicalDamages (median)] | Low demand | IND | Secondary Energy¦Electricity¦Oil | EJ/yr | Secondary Energy¦Electricity¦Oil | elec_co2 |  | 2075 | 0 | Secondary Energy¦Electricity¦Oil | 70
Downscaling[REMIND-MAgPIE 3.2-4.6 IntegratedPhysicalDamages (median)] | Low demand | IND | Secondary Energy¦Electricity¦Oil | EJ/yr | Secondary Energy¦Electricity¦Oil | elec_co2 |  | 2080 | 0 | Secondary Energy¦Electricity¦Oil | 70
Downscaling[REMIND-MAgPIE 3.2-4.6 IntegratedPhysicalDamages (median)] | Low demand | IND | Secondary Energy¦Electricity¦Oil | EJ/yr | Secondary Energy¦Electricity¦Oil | elec_co2 |  | 2085 | 0 | Secondary Energy¦Electricity¦Oil | 70
Downscaling[REMIND-MAgPIE 3.2-4.6 IntegratedPhysicalDamages (median)] | Low demand | IND | Secondary Energy¦Electricity¦Oil | EJ/yr | Secondary Energy¦Electricity¦Oil | elec_co2 |  | 2090 | 0 | Secondary Energy¦Electricity¦Oil | 70
Downscaling[REMIND-MAgPIE 3.2-4.6 IntegratedPhysicalDamages (median)] | Low demand | IND | Secondary Energy¦Electricity¦Oil | EJ/yr | Secondary Energy¦Electricity¦Oil | elec_co2 |  | 2095 | 0 | Secondary Energy¦Electricity¦Oil | 70
Downscaling[REMIND-MAgPIE 3.2-4.6 IntegratedPhysicalDamages (median)] | Low demand | IND | Secondary Energy¦Electricity¦Oil | EJ/yr | Secondary Energy¦Electricity¦Oil | elec_co2 |  | 2100 | 0 | Secondary Energy¦Electricity¦Oil | 70
Downscaling[REMIND-MAgPIE 3.2-4.6 IntegratedPhysicalDamages (median)] | Low demand | IND | Price¦Primary Energy¦Biomass | US$2010/GJ | Price¦Primary Energy¦Biomass | fuel_supply | bioenergy | 2020 | 5.3799 | Price¦Primary Energy¦Biomass
Downscaling[REMIND-MAgPIE 3.2-4.6 IntegratedPhysicalDamages (median)] | Low demand | IND | Price¦Primary Energy¦Biomass | US$2010/GJ | Price¦Primary Energy¦Biomass | fuel_supply | bioenergy | 2025 | 5.3771 | Price¦Primary Energy¦Biomass
Downscaling[REMIND-MAgPIE 3.2-4.6 IntegratedPhysicalDamages (median)] | Low demand | IND | Price¦Primary Energy¦Biomass | US$2010/GJ | Price¦Primary Energy¦Biomass | fuel_supply | bioenergy | 2030 | 5.1274 | Price¦Primary Energy¦Biomass
Downscaling[REMIND-MAgPIE 3.2-4.6 IntegratedPhysicalDamages (median)] | Low demand | IND | Price¦Primary Energy¦Biomass | US$2010/GJ | Price¦Primary Energy¦Biomass | fuel_supply | bioenergy | 2035 | 7.6123 | Price¦Primary Energy¦Biomass
Downscaling[REMIND-MAgPIE 3.2-4.6 IntegratedPhysicalDamages (median)] | Low demand | IND | Price¦Primary Energy¦Biomass | US$2010/GJ | Price¦Primary Energy¦Biomass | fuel_supply | bioenergy | 2040 | 9.0837 | Price¦Primary Energy¦Biomass
Downscaling[REMIND-MAgPIE 3.2-4.6 IntegratedPhysicalDamages (median)] | Low demand | IND | Price¦Primary Energy¦Biomass | US$2010/GJ | Price¦Primary Energy¦Biomass | fuel_supply | bioenergy | 2045 | 10.5746 | Price¦Primary Energy¦Biomass
Downscaling[REMIND-MAgPIE 3.2-4.6 IntegratedPhysicalDamages (median)] | Low demand | IND | Price¦Primary Energy¦Biomass | US$2010/GJ | Price¦Primary Energy¦Biomass | fuel_supply | bioenergy | 2050 | 12.7847 | Price¦Primary Energy¦Biomass
Downscaling[REMIND-MAgPIE 3.2-4.6 IntegratedPhysicalDamages (median)] | Low demand | IND | Price¦Primary Energy¦Biomass | US$2010/GJ | Price¦Primary Energy¦Biomass | fuel_supply | bioenergy | 2055 | 10.7571 | Price¦Primary Energy¦Biomass
Downscaling[REMIND-MAgPIE 3.2-4.6 IntegratedPhysicalDamages (median)] | Low demand | IND | Price¦Primary Energy¦Biomass | US$2010/GJ | Price¦Primary Energy¦Biomass | fuel_supply | bioenergy | 2060 | 25.0166 | Price¦Primary Energy¦Biomass
Downscaling[REMIND-MAgPIE 3.2-4.6 IntegratedPhysicalDamages (median)] | Low demand | IND | Price¦Primary Energy¦Biomass | US$2010/GJ | Price¦Primary Energy¦Biomass | fuel_supply | bioenergy | 2065 | 21.6328 | Price¦Primary Energy¦Biomass
Downscaling[REMIND-MAgPIE 3.2-4.6 IntegratedPhysicalDamages (median)] | Low demand | IND | Price¦Primary Energy¦Biomass | US$2010/GJ | Price¦Primary Energy¦Biomass | fuel_supply | bioenergy | 2070 | 18.2491 | Price¦Primary Energy¦Biomass
Downscaling[REMIND-MAgPIE 3.2-4.6 IntegratedPhysicalDamages (median)] | Low demand | IND | Price¦Primary Energy¦Biomass | US$2010/GJ | Price¦Primary Energy¦Biomass | fuel_supply | bioenergy | 2075 | 17.2438 | Price¦Primary Energy¦Biomass
Downscaling[REMIND-MAgPIE 3.2-4.6 IntegratedPhysicalDamages (median)] | Low demand | IND | Price¦Primary Energy¦Biomass | US$2010/GJ | Price¦Primary Energy¦Biomass | fuel_supply | bioenergy | 2080 | 16.2384 | Price¦Primary Energy¦Biomass
Downscaling[REMIND-MAgPIE 3.2-4.6 IntegratedPhysicalDamages (median)] | Low demand | IND | Price¦Primary Energy¦Biomass | US$2010/GJ | Price¦Primary Energy¦Biomass | fuel_supply | bioenergy | 2085 | 16.2698 | Price¦Primary Energy¦Biomass
Downscaling[REMIND-MAgPIE 3.2-4.6 IntegratedPhysicalDamages (median)] | Low demand | IND | Price¦Primary Energy¦Biomass | US$2010/GJ | Price¦Primary Energy¦Biomass | fuel_supply | bioenergy | 2090 | 16.3011 | Price¦Primary Energy¦Biomass
Downscaling[REMIND-MAgPIE 3.2-4.6 IntegratedPhysicalDamages (median)] | Low demand | IND | Price¦Primary Energy¦Biomass | US$2010/GJ | Price¦Primary Energy¦Biomass | fuel_supply | bioenergy | 2095 | 17.0369 | Price¦Primary Energy¦Biomass
Downscaling[REMIND-MAgPIE 3.2-4.6 IntegratedPhysicalDamages (median)] | Low demand | IND | Price¦Primary Energy¦Biomass | US$2010/GJ | Price¦Primary Energy¦Biomass | fuel_supply | bioenergy | 2100 | 17.7727 | Price¦Primary Energy¦Biomass
Downscaling[REMIND-MAgPIE 3.2-4.6 IntegratedPhysicalDamages (median)] | Low demand | IND | Price¦Primary Energy¦Coal | US$2010/GJ | Price¦Primary Energy¦Coal | fuel_supply | coal | 2020 | 2.0344 | Price¦Primary Energy¦Coal
Downscaling[REMIND-MAgPIE 3.2-4.6 IntegratedPhysicalDamages (median)] | Low demand | IND | Price¦Primary Energy¦Coal | US$2010/GJ | Price¦Primary Energy¦Coal | fuel_supply | coal | 2025 | 2.3545 | Price¦Primary Energy¦Coal
Downscaling[REMIND-MAgPIE 3.2-4.6 IntegratedPhysicalDamages (median)] | Low demand | IND | Price¦Primary Energy¦Coal | US$2010/GJ | Price¦Primary Energy¦Coal | fuel_supply | coal | 2030 | 1.6187 | Price¦Primary Energy¦Coal
Downscaling[REMIND-MAgPIE 3.2-4.6 IntegratedPhysicalDamages (median)] | Low demand | IND | Price¦Primary Energy¦Coal | US$2010/GJ | Price¦Primary Energy¦Coal | fuel_supply | coal | 2035 | 1.2396 | Price¦Primary Energy¦Coal
Downscaling[REMIND-MAgPIE 3.2-4.6 IntegratedPhysicalDamages (median)] | Low demand | IND | Price¦Primary Energy¦Coal | US$2010/GJ | Price¦Primary Energy¦Coal | fuel_supply | coal | 2040 | 1.3752 | Price¦Primary Energy¦Coal
Downscaling[REMIND-MAgPIE 3.2-4.6 IntegratedPhysicalDamages (median)] | Low demand | IND | Price¦Primary Energy¦Coal | US$2010/GJ | Price¦Primary Energy¦Coal | fuel_supply | coal | 2045 | 1.3066 | Price¦Primary Energy¦Coal
Downscaling[REMIND-MAgPIE 3.2-4.6 IntegratedPhysicalDamages (median)] | Low demand | IND | Price¦Primary Energy¦Coal | US$2010/GJ | Price¦Primary Energy¦Coal | fuel_supply | coal | 2050 | 1.6311 | Price¦Primary Energy¦Coal
Downscaling[REMIND-MAgPIE 3.2-4.6 IntegratedPhysicalDamages (median)] | Low demand | IND | Price¦Primary Energy¦Coal | US$2010/GJ | Price¦Primary Energy¦Coal | fuel_supply | coal | 2055 | 1.5836 | Price¦Primary Energy¦Coal
Downscaling[REMIND-MAgPIE 3.2-4.6 IntegratedPhysicalDamages (median)] | Low demand | IND | Price¦Primary Energy¦Coal | US$2010/GJ | Price¦Primary Energy¦Coal | fuel_supply | coal | 2060 | 1.5558 | Price¦Primary Energy¦Coal
Downscaling[REMIND-MAgPIE 3.2-4.6 IntegratedPhysicalDamages (median)] | Low demand | IND | Price¦Primary Energy¦Coal | US$2010/GJ | Price¦Primary Energy¦Coal | fuel_supply | coal | 2065 | 1.6948 | Price¦Primary Energy¦Coal
Downscaling[REMIND-MAgPIE 3.2-4.6 IntegratedPhysicalDamages (median)] | Low demand | IND | Price¦Primary Energy¦Coal | US$2010/GJ | Price¦Primary Energy¦Coal | fuel_supply | coal | 2070 | 1.8338 | Price¦Primary Energy¦Coal
Downscaling[REMIND-MAgPIE 3.2-4.6 IntegratedPhysicalDamages (median)] | Low demand | IND | Price¦Primary Energy¦Coal | US$2010/GJ | Price¦Primary Energy¦Coal | fuel_supply | coal | 2075 | 1.9006 | Price¦Primary Energy¦Coal
Downscaling[REMIND-MAgPIE 3.2-4.6 IntegratedPhysicalDamages (median)] | Low demand | IND | Price¦Primary Energy¦Coal | US$2010/GJ | Price¦Primary Energy¦Coal | fuel_supply | coal | 2080 | 1.9675 | Price¦Primary Energy¦Coal
Downscaling[REMIND-MAgPIE 3.2-4.6 IntegratedPhysicalDamages (median)] | Low demand | IND | Price¦Primary Energy¦Coal | US$2010/GJ | Price¦Primary Energy¦Coal | fuel_supply | coal | 2085 | 1.9414 | Price¦Primary Energy¦Coal
Downscaling[REMIND-MAgPIE 3.2-4.6 IntegratedPhysicalDamages (median)] | Low demand | IND | Price¦Primary Energy¦Coal | US$2010/GJ | Price¦Primary Energy¦Coal | fuel_supply | coal | 2090 | 1.9154 | Price¦Primary Energy¦Coal
Downscaling[REMIND-MAgPIE 3.2-4.6 IntegratedPhysicalDamages (median)] | Low demand | IND | Price¦Primary Energy¦Coal | US$2010/GJ | Price¦Primary Energy¦Coal | fuel_supply | coal | 2095 | 1.7557 | Price¦Primary Energy¦Coal
Downscaling[REMIND-MAgPIE 3.2-4.6 IntegratedPhysicalDamages (median)] | Low demand | IND | Price¦Primary Energy¦Coal | US$2010/GJ | Price¦Primary Energy¦Coal | fuel_supply | coal | 2100 | 1.596 | Price¦Primary Energy¦Coal
Downscaling[REMIND-MAgPIE 3.2-4.6 IntegratedPhysicalDamages (median)] | Low demand | IND | Price¦Primary Energy¦Gas | US$2010/GJ | Price¦Primary Energy¦Gas | fuel_supply | gas | 2020 | 3.9711 | Price¦Primary Energy¦Gas
Downscaling[REMIND-MAgPIE 3.2-4.6 IntegratedPhysicalDamages (median)] | Low demand | IND | Price¦Primary Energy¦Gas | US$2010/GJ | Price¦Primary Energy¦Gas | fuel_supply | gas | 2025 | 4.7094 | Price¦Primary Energy¦Gas
Downscaling[REMIND-MAgPIE 3.2-4.6 IntegratedPhysicalDamages (median)] | Low demand | IND | Price¦Primary Energy¦Gas | US$2010/GJ | Price¦Primary Energy¦Gas | fuel_supply | gas | 2030 | 4.3698 | Price¦Primary Energy¦Gas
Downscaling[REMIND-MAgPIE 3.2-4.6 IntegratedPhysicalDamages (median)] | Low demand | IND | Price¦Primary Energy¦Gas | US$2010/GJ | Price¦Primary Energy¦Gas | fuel_supply | gas | 2035 | 5.2282 | Price¦Primary Energy¦Gas
Downscaling[REMIND-MAgPIE 3.2-4.6 IntegratedPhysicalDamages (median)] | Low demand | IND | Price¦Primary Energy¦Gas | US$2010/GJ | Price¦Primary Energy¦Gas | fuel_supply | gas | 2040 | 4.6666 | Price¦Primary Energy¦Gas
Downscaling[REMIND-MAgPIE 3.2-4.6 IntegratedPhysicalDamages (median)] | Low demand | IND | Price¦Primary Energy¦Gas | US$2010/GJ | Price¦Primary Energy¦Gas | fuel_supply | gas | 2045 | 4.0626 | Price¦Primary Energy¦Gas
Downscaling[REMIND-MAgPIE 3.2-4.6 IntegratedPhysicalDamages (median)] | Low demand | IND | Price¦Primary Energy¦Gas | US$2010/GJ | Price¦Primary Energy¦Gas | fuel_supply | gas | 2050 | 4.1708 | Price¦Primary Energy¦Gas
Downscaling[REMIND-MAgPIE 3.2-4.6 IntegratedPhysicalDamages (median)] | Low demand | IND | Price¦Primary Energy¦Gas | US$2010/GJ | Price¦Primary Energy¦Gas | fuel_supply | gas | 2055 | 4.0255 | Price¦Primary Energy¦Gas
Downscaling[REMIND-MAgPIE 3.2-4.6 IntegratedPhysicalDamages (median)] | Low demand | IND | Price¦Primary Energy¦Gas | US$2010/GJ | Price¦Primary Energy¦Gas | fuel_supply | gas | 2060 | 5.084 | Price¦Primary Energy¦Gas
Downscaling[REMIND-MAgPIE 3.2-4.6 IntegratedPhysicalDamages (median)] | Low demand | IND | Price¦Primary Energy¦Gas | US$2010/GJ | Price¦Primary Energy¦Gas | fuel_supply | gas | 2065 | 5.2117 | Price¦Primary Energy¦Gas
Downscaling[REMIND-MAgPIE 3.2-4.6 IntegratedPhysicalDamages (median)] | Low demand | IND | Price¦Primary Energy¦Gas | US$2010/GJ | Price¦Primary Energy¦Gas | fuel_supply | gas | 2070 | 5.3394 | Price¦Primary Energy¦Gas
Downscaling[REMIND-MAgPIE 3.2-4.6 IntegratedPhysicalDamages (median)] | Low demand | IND | Price¦Primary Energy¦Gas | US$2010/GJ | Price¦Primary Energy¦Gas | fuel_supply | gas | 2075 | 5.1995 | Price¦Primary Energy¦Gas
Downscaling[REMIND-MAgPIE 3.2-4.6 IntegratedPhysicalDamages (median)] | Low demand | IND | Price¦Primary Energy¦Gas | US$2010/GJ | Price¦Primary Energy¦Gas | fuel_supply | gas | 2080 | 5.0597 | Price¦Primary Energy¦Gas
Downscaling[REMIND-MAgPIE 3.2-4.6 IntegratedPhysicalDamages (median)] | Low demand | IND | Price¦Primary Energy¦Gas | US$2010/GJ | Price¦Primary Energy¦Gas | fuel_supply | gas | 2085 | 4.9988 | Price¦Primary Energy¦Gas
Downscaling[REMIND-MAgPIE 3.2-4.6 IntegratedPhysicalDamages (median)] | Low demand | IND | Price¦Primary Energy¦Gas | US$2010/GJ | Price¦Primary Energy¦Gas | fuel_supply | gas | 2090 | 4.9379 | Price¦Primary Energy¦Gas
Downscaling[REMIND-MAgPIE 3.2-4.6 IntegratedPhysicalDamages (median)] | Low demand | IND | Price¦Primary Energy¦Gas | US$2010/GJ | Price¦Primary Energy¦Gas | fuel_supply | gas | 2095 | 4.4491 | Price¦Primary Energy¦Gas
Downscaling[REMIND-MAgPIE 3.2-4.6 IntegratedPhysicalDamages (median)] | Low demand | IND | Price¦Primary Energy¦Gas | US$2010/GJ | Price¦Primary Energy¦Gas | fuel_supply | gas | 2100 | 3.9603 | Price¦Primary Energy¦Gas
Downscaling[REMIND-MAgPIE 3.2-4.6 IntegratedPhysicalDamages (median)] | Low demand | IND | Price¦Secondary Energy¦Liquids¦Oil | US$2010/GJ | Price¦Secondary Energy¦Liquids¦Oil | fuel_supply | oil | 2020 | 66.417 | Price¦Secondary Energy¦Liquids¦Oil
Downscaling[REMIND-MAgPIE 3.2-4.6 IntegratedPhysicalDamages (median)] | Low demand | IND | Price¦Secondary Energy¦Liquids¦Oil | US$2010/GJ | Price¦Secondary Energy¦Liquids¦Oil | fuel_supply | oil | 2025 | 55.713 | Price¦Secondary Energy¦Liquids¦Oil
Downscaling[REMIND-MAgPIE 3.2-4.6 IntegratedPhysicalDamages (median)] | Low demand | IND | Price¦Secondary Energy¦Liquids¦Oil | US$2010/GJ | Price¦Secondary Energy¦Liquids¦Oil | fuel_supply | oil | 2030 | 69.0156 | Price¦Secondary Energy¦Liquids¦Oil
Downscaling[REMIND-MAgPIE 3.2-4.6 IntegratedPhysicalDamages (median)] | Low demand | IND | Price¦Secondary Energy¦Liquids¦Oil | US$2010/GJ | Price¦Secondary Energy¦Liquids¦Oil | fuel_supply | oil | 2035 | 81.8133 | Price¦Secondary Energy¦Liquids¦Oil
Downscaling[REMIND-MAgPIE 3.2-4.6 IntegratedPhysicalDamages (median)] | Low demand | IND | Price¦Secondary Energy¦Liquids¦Oil | US$2010/GJ | Price¦Secondary Energy¦Liquids¦Oil | fuel_supply | oil | 2040 | 79.6386 | Price¦Secondary Energy¦Liquids¦Oil
Downscaling[REMIND-MAgPIE 3.2-4.6 IntegratedPhysicalDamages (median)] | Low demand | IND | Price¦Secondary Energy¦Liquids¦Oil | US$2010/GJ | Price¦Secondary Energy¦Liquids¦Oil | fuel_supply | oil | 2045 | 84.0989 | Price¦Secondary Energy¦Liquids¦Oil
Downscaling[REMIND-MAgPIE 3.2-4.6 IntegratedPhysicalDamages (median)] | Low demand | IND | Price¦Secondary Energy¦Liquids¦Oil | US$2010/GJ | Price¦Secondary Energy¦Liquids¦Oil | fuel_supply | oil | 2050 | 89.0723 | Price¦Secondary Energy¦Liquids¦Oil
Downscaling[REMIND-MAgPIE 3.2-4.6 IntegratedPhysicalDamages (median)] | Low demand | IND | Price¦Secondary Energy¦Liquids¦Oil | US$2010/GJ | Price¦Secondary Energy¦Liquids¦Oil | fuel_supply | oil | 2055 | 93.4222 | Price¦Secondary Energy¦Liquids¦Oil
Downscaling[REMIND-MAgPIE 3.2-4.6 IntegratedPhysicalDamages (median)] | Low demand | IND | Price¦Secondary Energy¦Liquids¦Oil | US$2010/GJ | Price¦Secondary Energy¦Liquids¦Oil | fuel_supply | oil | 2060 | 181.282 | Price¦Secondary Energy¦Liquids¦Oil
Downscaling[REMIND-MAgPIE 3.2-4.6 IntegratedPhysicalDamages (median)] | Low demand | IND | Price¦Secondary Energy¦Liquids¦Oil | US$2010/GJ | Price¦Secondary Energy¦Liquids¦Oil | fuel_supply | oil | 2065 | 226.8137 | Price¦Secondary Energy¦Liquids¦Oil
Downscaling[REMIND-MAgPIE 3.2-4.6 IntegratedPhysicalDamages (median)] | Low demand | IND | Price¦Secondary Energy¦Liquids¦Oil | US$2010/GJ | Price¦Secondary Energy¦Liquids¦Oil | fuel_supply | oil | 2070 | 272.3453 | Price¦Secondary Energy¦Liquids¦Oil
Downscaling[REMIND-MAgPIE 3.2-4.6 IntegratedPhysicalDamages (median)] | Low demand | IND | Price¦Secondary Energy¦Liquids¦Oil | US$2010/GJ | Price¦Secondary Energy¦Liquids¦Oil | fuel_supply | oil | 2075 | 292.8001 | Price¦Secondary Energy¦Liquids¦Oil
Downscaling[REMIND-MAgPIE 3.2-4.6 IntegratedPhysicalDamages (median)] | Low demand | IND | Price¦Secondary Energy¦Liquids¦Oil | US$2010/GJ | Price¦Secondary Energy¦Liquids¦Oil | fuel_supply | oil | 2080 | 313.2549 | Price¦Secondary Energy¦Liquids¦Oil
Downscaling[REMIND-MAgPIE 3.2-4.6 IntegratedPhysicalDamages (median)] | Low demand | IND | Price¦Secondary Energy¦Liquids¦Oil | US$2010/GJ | Price¦Secondary Energy¦Liquids¦Oil | fuel_supply | oil | 2085 | 349.8902 | Price¦Secondary Energy¦Liquids¦Oil
Downscaling[REMIND-MAgPIE 3.2-4.6 IntegratedPhysicalDamages (median)] | Low demand | IND | Price¦Secondary Energy¦Liquids¦Oil | US$2010/GJ | Price¦Secondary Energy¦Liquids¦Oil | fuel_supply | oil | 2090 | 386.5255 | Price¦Secondary Energy¦Liquids¦Oil
Downscaling[REMIND-MAgPIE 3.2-4.6 IntegratedPhysicalDamages (median)] | Low demand | IND | Price¦Secondary Energy¦Liquids¦Oil | US$2010/GJ | Price¦Secondary Energy¦Liquids¦Oil | fuel_supply | oil | 2095 | 405.9636 | Price¦Secondary Energy¦Liquids¦Oil
Downscaling[REMIND-MAgPIE 3.2-4.6 IntegratedPhysicalDamages (median)] | Low demand | IND | Price¦Secondary Energy¦Liquids¦Oil | US$2010/GJ | Price¦Secondary Energy¦Liquids¦Oil | fuel_supply | oil | 2100 | 425.4017 | Price¦Secondary Energy¦Liquids¦Oil
Downscaling[REMIND-MAgPIE 3.2-4.6 IntegratedPhysicalDamages (median)] | Low demand | IND | Emissions¦CO2 | Mt CO2/yr | Emissions¦CO2 | scenarios - CO2 abatement | CO2 | 2020 | 3494.8929 | Emissions¦CO2
Downscaling[REMIND-MAgPIE 3.2-4.6 IntegratedPhysicalDamages (median)] | Low demand | IND | Emissions¦CO2 | Mt CO2/yr | Emissions¦CO2 | scenarios - CO2 abatement | CO2 | 2025 | 3729.3606 | Emissions¦CO2
Downscaling[REMIND-MAgPIE 3.2-4.6 IntegratedPhysicalDamages (median)] | Low demand | IND | Emissions¦CO2 | Mt CO2/yr | Emissions¦CO2 | scenarios - CO2 abatement | CO2 | 2030 | 2579.7923 | Emissions¦CO2
Downscaling[REMIND-MAgPIE 3.2-4.6 IntegratedPhysicalDamages (median)] | Low demand | IND | Emissions¦CO2 | Mt CO2/yr | Emissions¦CO2 | scenarios - CO2 abatement | CO2 | 2035 | 1592.3765 | Emissions¦CO2
Downscaling[REMIND-MAgPIE 3.2-4.6 IntegratedPhysicalDamages (median)] | Low demand | IND | Emissions¦CO2 | Mt CO2/yr | Emissions¦CO2 | scenarios - CO2 abatement | CO2 | 2040 | 1228.7289 | Emissions¦CO2
Downscaling[REMIND-MAgPIE 3.2-4.6 IntegratedPhysicalDamages (median)] | Low demand | IND | Emissions¦CO2 | Mt CO2/yr | Emissions¦CO2 | scenarios - CO2 abatement | CO2 | 2045 | 950.1947 | Emissions¦CO2
Downscaling[REMIND-MAgPIE 3.2-4.6 IntegratedPhysicalDamages (median)] | Low demand | IND | Emissions¦CO2 | Mt CO2/yr | Emissions¦CO2 | scenarios - CO2 abatement | CO2 | 2050 | 639.2065 | Emissions¦CO2
Downscaling[REMIND-MAgPIE 3.2-4.6 IntegratedPhysicalDamages (median)] | Low demand | IND | Emissions¦CO2 | Mt CO2/yr | Emissions¦CO2 | scenarios - CO2 abatement | CO2 | 2055 | 435.5445 | Emissions¦CO2
Downscaling[REMIND-MAgPIE 3.2-4.6 IntegratedPhysicalDamages (median)] | Low demand | IND | Emissions¦CO2 | Mt CO2/yr | Emissions¦CO2 | scenarios - CO2 abatement | CO2 | 2060 | 288.9728 | Emissions¦CO2
Downscaling[REMIND-MAgPIE 3.2-4.6 IntegratedPhysicalDamages (median)] | Low demand | IND | Emissions¦CO2 | Mt CO2/yr | Emissions¦CO2 | scenarios - CO2 abatement | CO2 | 2065 | 215.8571 | Emissions¦CO2
Downscaling[REMIND-MAgPIE 3.2-4.6 IntegratedPhysicalDamages (median)] | Low demand | IND | Emissions¦CO2 | Mt CO2/yr | Emissions¦CO2 | scenarios - CO2 abatement | CO2 | 2070 | 142.7416 | Emissions¦CO2
Downscaling[REMIND-MAgPIE 3.2-4.6 IntegratedPhysicalDamages (median)] | Low demand | IND | Emissions¦CO2 | Mt CO2/yr | Emissions¦CO2 | scenarios - CO2 abatement | CO2 | 2075 | 150.1853 | Emissions¦CO2
Downscaling[REMIND-MAgPIE 3.2-4.6 IntegratedPhysicalDamages (median)] | Low demand | IND | Emissions¦CO2 | Mt CO2/yr | Emissions¦CO2 | scenarios - CO2 abatement | CO2 | 2080 | 157.6291 | Emissions¦CO2
Downscaling[REMIND-MAgPIE 3.2-4.6 IntegratedPhysicalDamages (median)] | Low demand | IND | Emissions¦CO2 | Mt CO2/yr | Emissions¦CO2 | scenarios - CO2 abatement | CO2 | 2085 | 188.7691 | Emissions¦CO2
Downscaling[REMIND-MAgPIE 3.2-4.6 IntegratedPhysicalDamages (median)] | Low demand | IND | Emissions¦CO2 | Mt CO2/yr | Emissions¦CO2 | scenarios - CO2 abatement | CO2 | 2090 | 219.9092 | Emissions¦CO2
Downscaling[REMIND-MAgPIE 3.2-4.6 IntegratedPhysicalDamages (median)] | Low demand | IND | Emissions¦CO2 | Mt CO2/yr | Emissions¦CO2 | scenarios - CO2 abatement | CO2 | 2095 | 219.9092 | Emissions¦CO2
Downscaling[REMIND-MAgPIE 3.2-4.6 IntegratedPhysicalDamages (median)] | Low demand | IND | Emissions¦CO2 | Mt CO2/yr | Emissions¦CO2 | scenarios - CO2 abatement | CO2 | 2100 | 219.9092 | Emissions¦CO2
Downscaling[REMIND-MAgPIE 3.2-4.6 IntegratedPhysicalDamages (median)] | Low demand | IND | Emissions¦CO2¦Energy | Mt CO2/yr | Emissions¦CO2¦Energy | scenarios - CO2 abatement | CO2 | 2020 | 3055.8958 | Emissions¦CO2¦Energy
Downscaling[REMIND-MAgPIE 3.2-4.6 IntegratedPhysicalDamages (median)] | Low demand | IND | Emissions¦CO2¦Energy | Mt CO2/yr | Emissions¦CO2¦Energy | scenarios - CO2 abatement | CO2 | 2025 | 3297.4252 | Emissions¦CO2¦Energy
Downscaling[REMIND-MAgPIE 3.2-4.6 IntegratedPhysicalDamages (median)] | Low demand | IND | Emissions¦CO2¦Energy | Mt CO2/yr | Emissions¦CO2¦Energy | scenarios - CO2 abatement | CO2 | 2030 | 2173.1687 | Emissions¦CO2¦Energy
Downscaling[REMIND-MAgPIE 3.2-4.6 IntegratedPhysicalDamages (median)] | Low demand | IND | Emissions¦CO2¦Energy | Mt CO2/yr | Emissions¦CO2¦Energy | scenarios - CO2 abatement | CO2 | 2035 | 1243.1454 | Emissions¦CO2¦Energy
Downscaling[REMIND-MAgPIE 3.2-4.6 IntegratedPhysicalDamages (median)] | Low demand | IND | Emissions¦CO2¦Energy | Mt CO2/yr | Emissions¦CO2¦Energy | scenarios - CO2 abatement | CO2 | 2040 | 902.7258 | Emissions¦CO2¦Energy
Downscaling[REMIND-MAgPIE 3.2-4.6 IntegratedPhysicalDamages (median)] | Low demand | IND | Emissions¦CO2¦Energy | Mt CO2/yr | Emissions¦CO2¦Energy | scenarios - CO2 abatement | CO2 | 2045 | 641.586 | Emissions¦CO2¦Energy
Downscaling[REMIND-MAgPIE 3.2-4.6 IntegratedPhysicalDamages (median)] | Low demand | IND | Emissions¦CO2¦Energy | Mt CO2/yr | Emissions¦CO2¦Energy | scenarios - CO2 abatement | CO2 | 2050 | 344.8302 | Emissions¦CO2¦Energy
Downscaling[REMIND-MAgPIE 3.2-4.6 IntegratedPhysicalDamages (median)] | Low demand | IND | Emissions¦CO2¦Energy | Mt CO2/yr | Emissions¦CO2¦Energy | scenarios - CO2 abatement | CO2 | 2055 | 164.8543 | Emissions¦CO2¦Energy
Downscaling[REMIND-MAgPIE 3.2-4.6 IntegratedPhysicalDamages (median)] | Low demand | IND | Emissions¦CO2¦Energy | Mt CO2/yr | Emissions¦CO2¦Energy | scenarios - CO2 abatement | CO2 | 2060 | 15.9918 | Emissions¦CO2¦Energy
Downscaling[REMIND-MAgPIE 3.2-4.6 IntegratedPhysicalDamages (median)] | Low demand | IND | Emissions¦CO2¦Energy | Mt CO2/yr | Emissions¦CO2¦Energy | scenarios - CO2 abatement | CO2 | 2065 | -69.3893 | Emissions¦CO2¦Energy
Downscaling[REMIND-MAgPIE 3.2-4.6 IntegratedPhysicalDamages (median)] | Low demand | IND | Emissions¦CO2¦Energy | Mt CO2/yr | Emissions¦CO2¦Energy | scenarios - CO2 abatement | CO2 | 2070 | -154.7703 | Emissions¦CO2¦Energy
Downscaling[REMIND-MAgPIE 3.2-4.6 IntegratedPhysicalDamages (median)] | Low demand | IND | Emissions¦CO2¦Energy | Mt CO2/yr | Emissions¦CO2¦Energy | scenarios - CO2 abatement | CO2 | 2075 | -172.8671 | Emissions¦CO2¦Energy
Downscaling[REMIND-MAgPIE 3.2-4.6 IntegratedPhysicalDamages (median)] | Low demand | IND | Emissions¦CO2¦Energy | Mt CO2/yr | Emissions¦CO2¦Energy | scenarios - CO2 abatement | CO2 | 2080 | -190.9639 | Emissions¦CO2¦Energy
Downscaling[REMIND-MAgPIE 3.2-4.6 IntegratedPhysicalDamages (median)] | Low demand | IND | Emissions¦CO2¦Energy | Mt CO2/yr | Emissions¦CO2¦Energy | scenarios - CO2 abatement | CO2 | 2085 | -184.5393 | Emissions¦CO2¦Energy
Downscaling[REMIND-MAgPIE 3.2-4.6 IntegratedPhysicalDamages (median)] | Low demand | IND | Emissions¦CO2¦Energy | Mt CO2/yr | Emissions¦CO2¦Energy | scenarios - CO2 abatement | CO2 | 2090 | -178.1148 | Emissions¦CO2¦Energy
Downscaling[REMIND-MAgPIE 3.2-4.6 IntegratedPhysicalDamages (median)] | Low demand | IND | Emissions¦CO2¦Energy | Mt CO2/yr | Emissions¦CO2¦Energy | scenarios - CO2 abatement | CO2 | 2095 | -193.3238 | Emissions¦CO2¦Energy
Downscaling[REMIND-MAgPIE 3.2-4.6 IntegratedPhysicalDamages (median)] | Low demand | IND | Emissions¦CO2¦Energy | Mt CO2/yr | Emissions¦CO2¦Energy | scenarios - CO2 abatement | CO2 | 2100 | -208.5329 | Emissions¦CO2¦Energy
Downscaling[REMIND-MAgPIE 3.2-4.6 IntegratedPhysicalDamages (median)] | Nationally Determined Contributions (NDCs) | IND | Carbon Sequestration¦CCS | Mt CO2/yr | Carbon Sequestration¦CCS | CCS potential |  | 2020 | 0 | Carbon Sequestration¦CCS
Downscaling[REMIND-MAgPIE 3.2-4.6 IntegratedPhysicalDamages (median)] | Nationally Determined Contributions (NDCs) | IND | Carbon Sequestration¦CCS | Mt CO2/yr | Carbon Sequestration¦CCS | CCS potential |  | 2025 | 0 | Carbon Sequestration¦CCS
Downscaling[REMIND-MAgPIE 3.2-4.6 IntegratedPhysicalDamages (median)] | Nationally Determined Contributions (NDCs) | IND | Carbon Sequestration¦CCS | Mt CO2/yr | Carbon Sequestration¦CCS | CCS potential |  | 2030 | 0 | Carbon Sequestration¦CCS
Downscaling[REMIND-MAgPIE 3.2-4.6 IntegratedPhysicalDamages (median)] | Nationally Determined Contributions (NDCs) | IND | Carbon Sequestration¦CCS | Mt CO2/yr | Carbon Sequestration¦CCS | CCS potential |  | 2035 | 0.4002 | Carbon Sequestration¦CCS
Downscaling[REMIND-MAgPIE 3.2-4.6 IntegratedPhysicalDamages (median)] | Nationally Determined Contributions (NDCs) | IND | Carbon Sequestration¦CCS | Mt CO2/yr | Carbon Sequestration¦CCS | CCS potential |  | 2040 | 0.4001 | Carbon Sequestration¦CCS
Downscaling[REMIND-MAgPIE 3.2-4.6 IntegratedPhysicalDamages (median)] | Nationally Determined Contributions (NDCs) | IND | Carbon Sequestration¦CCS | Mt CO2/yr | Carbon Sequestration¦CCS | CCS potential |  | 2045 | 0.3991 | Carbon Sequestration¦CCS
Downscaling[REMIND-MAgPIE 3.2-4.6 IntegratedPhysicalDamages (median)] | Nationally Determined Contributions (NDCs) | IND | Carbon Sequestration¦CCS | Mt CO2/yr | Carbon Sequestration¦CCS | CCS potential |  | 2050 | 0.3955 | Carbon Sequestration¦CCS
Downscaling[REMIND-MAgPIE 3.2-4.6 IntegratedPhysicalDamages (median)] | Nationally Determined Contributions (NDCs) | IND | Carbon Sequestration¦CCS | Mt CO2/yr | Carbon Sequestration¦CCS | CCS potential |  | 2055 | 0.3866 | Carbon Sequestration¦CCS
Downscaling[REMIND-MAgPIE 3.2-4.6 IntegratedPhysicalDamages (median)] | Nationally Determined Contributions (NDCs) | IND | Carbon Sequestration¦CCS | Mt CO2/yr | Carbon Sequestration¦CCS | CCS potential |  | 2060 | 0.3686 | Carbon Sequestration¦CCS
Downscaling[REMIND-MAgPIE 3.2-4.6 IntegratedPhysicalDamages (median)] | Nationally Determined Contributions (NDCs) | IND | Carbon Sequestration¦CCS | Mt CO2/yr | Carbon Sequestration¦CCS | CCS potential |  | 2065 | 0.3099 | Carbon Sequestration¦CCS
Downscaling[REMIND-MAgPIE 3.2-4.6 IntegratedPhysicalDamages (median)] | Nationally Determined Contributions (NDCs) | IND | Carbon Sequestration¦CCS | Mt CO2/yr | Carbon Sequestration¦CCS | CCS potential |  | 2070 | 0.2511 | Carbon Sequestration¦CCS
Downscaling[REMIND-MAgPIE 3.2-4.6 IntegratedPhysicalDamages (median)] | Nationally Determined Contributions (NDCs) | IND | Carbon Sequestration¦CCS | Mt CO2/yr | Carbon Sequestration¦CCS | CCS potential |  | 2075 | 0.1713 | Carbon Sequestration¦CCS
Downscaling[REMIND-MAgPIE 3.2-4.6 IntegratedPhysicalDamages (median)] | Nationally Determined Contributions (NDCs) | IND | Carbon Sequestration¦CCS | Mt CO2/yr | Carbon Sequestration¦CCS | CCS potential |  | 2080 | 0.0913 | Carbon Sequestration¦CCS
Downscaling[REMIND-MAgPIE 3.2-4.6 IntegratedPhysicalDamages (median)] | Nationally Determined Contributions (NDCs) | IND | Carbon Sequestration¦CCS | Mt CO2/yr | Carbon Sequestration¦CCS | CCS potential |  | 2085 | 0.0456 | Carbon Sequestration¦CCS
Downscaling[REMIND-MAgPIE 3.2-4.6 IntegratedPhysicalDamages (median)] | Nationally Determined Contributions (NDCs) | IND | Carbon Sequestration¦CCS | Mt CO2/yr | Carbon Sequestration¦CCS | CCS potential |  | 2090 | 0 | Carbon Sequestration¦CCS
Downscaling[REMIND-MAgPIE 3.2-4.6 IntegratedPhysicalDamages (median)] | Nationally Determined Contributions (NDCs) | IND | Carbon Sequestration¦CCS | Mt CO2/yr | Carbon Sequestration¦CCS | CCS potential |  | 2095 | 0 | Carbon Sequestration¦CCS
Downscaling[REMIND-MAgPIE 3.2-4.6 IntegratedPhysicalDamages (median)] | Nationally Determined Contributions (NDCs) | IND | Carbon Sequestration¦CCS | Mt CO2/yr | Carbon Sequestration¦CCS | CCS potential |  | 2100 | 0 | Carbon Sequestration¦CCS
Downscaling[REMIND-MAgPIE 3.2-4.6 IntegratedPhysicalDamages (median)] | Nationally Determined Contributions (NDCs) | IND | Final Energy¦Industry¦Electricity | EJ/yr | Final Energy¦Industry¦Electricity | demand_projection | elc_industry | 2020 | 2.717 | Final Energy¦Industry¦Electricity
Downscaling[REMIND-MAgPIE 3.2-4.6 IntegratedPhysicalDamages (median)] | Nationally Determined Contributions (NDCs) | IND | Final Energy¦Industry¦Electricity | EJ/yr | Final Energy¦Industry¦Electricity | demand_projection | elc_industry | 2025 | 3.6792 | Final Energy¦Industry¦Electricity
Downscaling[REMIND-MAgPIE 3.2-4.6 IntegratedPhysicalDamages (median)] | Nationally Determined Contributions (NDCs) | IND | Final Energy¦Industry¦Electricity | EJ/yr | Final Energy¦Industry¦Electricity | demand_projection | elc_industry | 2030 | 5.1761 | Final Energy¦Industry¦Electricity
Downscaling[REMIND-MAgPIE 3.2-4.6 IntegratedPhysicalDamages (median)] | Nationally Determined Contributions (NDCs) | IND | Final Energy¦Industry¦Electricity | EJ/yr | Final Energy¦Industry¦Electricity | demand_projection | elc_industry | 2035 | 6.3235 | Final Energy¦Industry¦Electricity
Downscaling[REMIND-MAgPIE 3.2-4.6 IntegratedPhysicalDamages (median)] | Nationally Determined Contributions (NDCs) | IND | Final Energy¦Industry¦Electricity | EJ/yr | Final Energy¦Industry¦Electricity | demand_projection | elc_industry | 2040 | 7.2485 | Final Energy¦Industry¦Electricity
Downscaling[REMIND-MAgPIE 3.2-4.6 IntegratedPhysicalDamages (median)] | Nationally Determined Contributions (NDCs) | IND | Final Energy¦Industry¦Electricity | EJ/yr | Final Energy¦Industry¦Electricity | demand_projection | elc_industry | 2045 | 8.3506 | Final Energy¦Industry¦Electricity
Downscaling[REMIND-MAgPIE 3.2-4.6 IntegratedPhysicalDamages (median)] | Nationally Determined Contributions (NDCs) | IND | Final Energy¦Industry¦Electricity | EJ/yr | Final Energy¦Industry¦Electricity | demand_projection | elc_industry | 2050 | 9.2546 | Final Energy¦Industry¦Electricity
Downscaling[REMIND-MAgPIE 3.2-4.6 IntegratedPhysicalDamages (median)] | Nationally Determined Contributions (NDCs) | IND | Final Energy¦Industry¦Electricity | EJ/yr | Final Energy¦Industry¦Electricity | demand_projection | elc_industry | 2055 | 9.9292 | Final Energy¦Industry¦Electricity
Downscaling[REMIND-MAgPIE 3.2-4.6 IntegratedPhysicalDamages (median)] | Nationally Determined Contributions (NDCs) | IND | Final Energy¦Industry¦Electricity | EJ/yr | Final Energy¦Industry¦Electricity | demand_projection | elc_industry | 2060 | 10.5204 | Final Energy¦Industry¦Electricity
Downscaling[REMIND-MAgPIE 3.2-4.6 IntegratedPhysicalDamages (median)] | Nationally Determined Contributions (NDCs) | IND | Final Energy¦Industry¦Electricity | EJ/yr | Final Energy¦Industry¦Electricity | demand_projection | elc_industry | 2065 | 10.3511 | Final Energy¦Industry¦Electricity
Downscaling[REMIND-MAgPIE 3.2-4.6 IntegratedPhysicalDamages (median)] | Nationally Determined Contributions (NDCs) | IND | Final Energy¦Industry¦Electricity | EJ/yr | Final Energy¦Industry¦Electricity | demand_projection | elc_industry | 2070 | 10.1818 | Final Energy¦Industry¦Electricity
Downscaling[REMIND-MAgPIE 3.2-4.6 IntegratedPhysicalDamages (median)] | Nationally Determined Contributions (NDCs) | IND | Final Energy¦Industry¦Electricity | EJ/yr | Final Energy¦Industry¦Electricity | demand_projection | elc_industry | 2075 | 10.0119 | Final Energy¦Industry¦Electricity
Downscaling[REMIND-MAgPIE 3.2-4.6 IntegratedPhysicalDamages (median)] | Nationally Determined Contributions (NDCs) | IND | Final Energy¦Industry¦Electricity | EJ/yr | Final Energy¦Industry¦Electricity | demand_projection | elc_industry | 2080 | 9.842 | Final Energy¦Industry¦Electricity
Downscaling[REMIND-MAgPIE 3.2-4.6 IntegratedPhysicalDamages (median)] | Nationally Determined Contributions (NDCs) | IND | Final Energy¦Industry¦Electricity | EJ/yr | Final Energy¦Industry¦Electricity | demand_projection | elc_industry | 2085 | 9.406 | Final Energy¦Industry¦Electricity
Downscaling[REMIND-MAgPIE 3.2-4.6 IntegratedPhysicalDamages (median)] | Nationally Determined Contributions (NDCs) | IND | Final Energy¦Industry¦Electricity | EJ/yr | Final Energy¦Industry¦Electricity | demand_projection | elc_industry | 2090 | 8.97 | Final Energy¦Industry¦Electricity
Downscaling[REMIND-MAgPIE 3.2-4.6 IntegratedPhysicalDamages (median)] | Nationally Determined Contributions (NDCs) | IND | Final Energy¦Industry¦Electricity | EJ/yr | Final Energy¦Industry¦Electricity | demand_projection | elc_industry | 2095 | 8.5464 | Final Energy¦Industry¦Electricity
Downscaling[REMIND-MAgPIE 3.2-4.6 IntegratedPhysicalDamages (median)] | Nationally Determined Contributions (NDCs) | IND | Final Energy¦Industry¦Electricity | EJ/yr | Final Energy¦Industry¦Electricity | demand_projection | elc_industry | 2100 | 8.1229 | Final Energy¦Industry¦Electricity
Downscaling[REMIND-MAgPIE 3.2-4.6 IntegratedPhysicalDamages (median)] | Nationally Determined Contributions (NDCs) | IND | Final Energy¦Residential and Commercial¦Electricity | EJ/yr | Final Energy¦Residential and Commercial¦Electricity | demand_projection | elc_buildings | 2020 | 1.6696 | Final Energy¦Residential and Commercial¦Electricity
Downscaling[REMIND-MAgPIE 3.2-4.6 IntegratedPhysicalDamages (median)] | Nationally Determined Contributions (NDCs) | IND | Final Energy¦Residential and Commercial¦Electricity | EJ/yr | Final Energy¦Residential and Commercial¦Electricity | demand_projection | elc_buildings | 2025 | 2.6923 | Final Energy¦Residential and Commercial¦Electricity
Downscaling[REMIND-MAgPIE 3.2-4.6 IntegratedPhysicalDamages (median)] | Nationally Determined Contributions (NDCs) | IND | Final Energy¦Residential and Commercial¦Electricity | EJ/yr | Final Energy¦Residential and Commercial¦Electricity | demand_projection | elc_buildings | 2030 | 4.1239 | Final Energy¦Residential and Commercial¦Electricity
Downscaling[REMIND-MAgPIE 3.2-4.6 IntegratedPhysicalDamages (median)] | Nationally Determined Contributions (NDCs) | IND | Final Energy¦Residential and Commercial¦Electricity | EJ/yr | Final Energy¦Residential and Commercial¦Electricity | demand_projection | elc_buildings | 2035 | 5.3773 | Final Energy¦Residential and Commercial¦Electricity
Downscaling[REMIND-MAgPIE 3.2-4.6 IntegratedPhysicalDamages (median)] | Nationally Determined Contributions (NDCs) | IND | Final Energy¦Residential and Commercial¦Electricity | EJ/yr | Final Energy¦Residential and Commercial¦Electricity | demand_projection | elc_buildings | 2040 | 6.4609 | Final Energy¦Residential and Commercial¦Electricity
Downscaling[REMIND-MAgPIE 3.2-4.6 IntegratedPhysicalDamages (median)] | Nationally Determined Contributions (NDCs) | IND | Final Energy¦Residential and Commercial¦Electricity | EJ/yr | Final Energy¦Residential and Commercial¦Electricity | demand_projection | elc_buildings | 2045 | 7.935 | Final Energy¦Residential and Commercial¦Electricity
Downscaling[REMIND-MAgPIE 3.2-4.6 IntegratedPhysicalDamages (median)] | Nationally Determined Contributions (NDCs) | IND | Final Energy¦Residential and Commercial¦Electricity | EJ/yr | Final Energy¦Residential and Commercial¦Electricity | demand_projection | elc_buildings | 2050 | 9.6024 | Final Energy¦Residential and Commercial¦Electricity
Downscaling[REMIND-MAgPIE 3.2-4.6 IntegratedPhysicalDamages (median)] | Nationally Determined Contributions (NDCs) | IND | Final Energy¦Residential and Commercial¦Electricity | EJ/yr | Final Energy¦Residential and Commercial¦Electricity | demand_projection | elc_buildings | 2055 | 11.1964 | Final Energy¦Residential and Commercial¦Electricity
Downscaling[REMIND-MAgPIE 3.2-4.6 IntegratedPhysicalDamages (median)] | Nationally Determined Contributions (NDCs) | IND | Final Energy¦Residential and Commercial¦Electricity | EJ/yr | Final Energy¦Residential and Commercial¦Electricity | demand_projection | elc_buildings | 2060 | 14.5407 | Final Energy¦Residential and Commercial¦Electricity
Downscaling[REMIND-MAgPIE 3.2-4.6 IntegratedPhysicalDamages (median)] | Nationally Determined Contributions (NDCs) | IND | Final Energy¦Residential and Commercial¦Electricity | EJ/yr | Final Energy¦Residential and Commercial¦Electricity | demand_projection | elc_buildings | 2065 | 16.1824 | Final Energy¦Residential and Commercial¦Electricity
Downscaling[REMIND-MAgPIE 3.2-4.6 IntegratedPhysicalDamages (median)] | Nationally Determined Contributions (NDCs) | IND | Final Energy¦Residential and Commercial¦Electricity | EJ/yr | Final Energy¦Residential and Commercial¦Electricity | demand_projection | elc_buildings | 2070 | 17.824 | Final Energy¦Residential and Commercial¦Electricity
Downscaling[REMIND-MAgPIE 3.2-4.6 IntegratedPhysicalDamages (median)] | Nationally Determined Contributions (NDCs) | IND | Final Energy¦Residential and Commercial¦Electricity | EJ/yr | Final Energy¦Residential and Commercial¦Electricity | demand_projection | elc_buildings | 2075 | 19.9576 | Final Energy¦Residential and Commercial¦Electricity
Downscaling[REMIND-MAgPIE 3.2-4.6 IntegratedPhysicalDamages (median)] | Nationally Determined Contributions (NDCs) | IND | Final Energy¦Residential and Commercial¦Electricity | EJ/yr | Final Energy¦Residential and Commercial¦Electricity | demand_projection | elc_buildings | 2080 | 22.0912 | Final Energy¦Residential and Commercial¦Electricity
Downscaling[REMIND-MAgPIE 3.2-4.6 IntegratedPhysicalDamages (median)] | Nationally Determined Contributions (NDCs) | IND | Final Energy¦Residential and Commercial¦Electricity | EJ/yr | Final Energy¦Residential and Commercial¦Electricity | demand_projection | elc_buildings | 2085 | 22.7716 | Final Energy¦Residential and Commercial¦Electricity
Downscaling[REMIND-MAgPIE 3.2-4.6 IntegratedPhysicalDamages (median)] | Nationally Determined Contributions (NDCs) | IND | Final Energy¦Residential and Commercial¦Electricity | EJ/yr | Final Energy¦Residential and Commercial¦Electricity | demand_projection | elc_buildings | 2090 | 23.452 | Final Energy¦Residential and Commercial¦Electricity
Downscaling[REMIND-MAgPIE 3.2-4.6 IntegratedPhysicalDamages (median)] | Nationally Determined Contributions (NDCs) | IND | Final Energy¦Residential and Commercial¦Electricity | EJ/yr | Final Energy¦Residential and Commercial¦Electricity | demand_projection | elc_buildings | 2095 | 23.5861 | Final Energy¦Residential and Commercial¦Electricity
Downscaling[REMIND-MAgPIE 3.2-4.6 IntegratedPhysicalDamages (median)] | Nationally Determined Contributions (NDCs) | IND | Final Energy¦Residential and Commercial¦Electricity | EJ/yr | Final Energy¦Residential and Commercial¦Electricity | demand_projection | elc_buildings | 2100 | 23.7202 | Final Energy¦Residential and Commercial¦Electricity
Downscaling[REMIND-MAgPIE 3.2-4.6 IntegratedPhysicalDamages (median)] | Nationally Determined Contributions (NDCs) | IND | Final Energy¦Transportation¦Electricity | EJ/yr | Final Energy¦Transportation¦Electricity | demand_projection | elc_transport | 2020 | 0.0936 | Final Energy¦Transportation¦Electricity
Downscaling[REMIND-MAgPIE 3.2-4.6 IntegratedPhysicalDamages (median)] | Nationally Determined Contributions (NDCs) | IND | Final Energy¦Transportation¦Electricity | EJ/yr | Final Energy¦Transportation¦Electricity | demand_projection | elc_transport | 2025 | 0.2305 | Final Energy¦Transportation¦Electricity
Downscaling[REMIND-MAgPIE 3.2-4.6 IntegratedPhysicalDamages (median)] | Nationally Determined Contributions (NDCs) | IND | Final Energy¦Transportation¦Electricity | EJ/yr | Final Energy¦Transportation¦Electricity | demand_projection | elc_transport | 2030 | 0.6037 | Final Energy¦Transportation¦Electricity
Downscaling[REMIND-MAgPIE 3.2-4.6 IntegratedPhysicalDamages (median)] | Nationally Determined Contributions (NDCs) | IND | Final Energy¦Transportation¦Electricity | EJ/yr | Final Energy¦Transportation¦Electricity | demand_projection | elc_transport | 2035 | 1.0254 | Final Energy¦Transportation¦Electricity
Downscaling[REMIND-MAgPIE 3.2-4.6 IntegratedPhysicalDamages (median)] | Nationally Determined Contributions (NDCs) | IND | Final Energy¦Transportation¦Electricity | EJ/yr | Final Energy¦Transportation¦Electricity | demand_projection | elc_transport | 2040 | 1.5477 | Final Energy¦Transportation¦Electricity
Downscaling[REMIND-MAgPIE 3.2-4.6 IntegratedPhysicalDamages (median)] | Nationally Determined Contributions (NDCs) | IND | Final Energy¦Transportation¦Electricity | EJ/yr | Final Energy¦Transportation¦Electricity | demand_projection | elc_transport | 2045 | 2.0937 | Final Energy¦Transportation¦Electricity
Downscaling[REMIND-MAgPIE 3.2-4.6 IntegratedPhysicalDamages (median)] | Nationally Determined Contributions (NDCs) | IND | Final Energy¦Transportation¦Electricity | EJ/yr | Final Energy¦Transportation¦Electricity | demand_projection | elc_transport | 2050 | 2.604 | Final Energy¦Transportation¦Electricity
Downscaling[REMIND-MAgPIE 3.2-4.6 IntegratedPhysicalDamages (median)] | Nationally Determined Contributions (NDCs) | IND | Final Energy¦Transportation¦Electricity | EJ/yr | Final Energy¦Transportation¦Electricity | demand_projection | elc_transport | 2055 | 3.0569 | Final Energy¦Transportation¦Electricity
Downscaling[REMIND-MAgPIE 3.2-4.6 IntegratedPhysicalDamages (median)] | Nationally Determined Contributions (NDCs) | IND | Final Energy¦Transportation¦Electricity | EJ/yr | Final Energy¦Transportation¦Electricity | demand_projection | elc_transport | 2060 | 3.5351 | Final Energy¦Transportation¦Electricity
Downscaling[REMIND-MAgPIE 3.2-4.6 IntegratedPhysicalDamages (median)] | Nationally Determined Contributions (NDCs) | IND | Final Energy¦Transportation¦Electricity | EJ/yr | Final Energy¦Transportation¦Electricity | demand_projection | elc_transport | 2065 | 3.6771 | Final Energy¦Transportation¦Electricity
Downscaling[REMIND-MAgPIE 3.2-4.6 IntegratedPhysicalDamages (median)] | Nationally Determined Contributions (NDCs) | IND | Final Energy¦Transportation¦Electricity | EJ/yr | Final Energy¦Transportation¦Electricity | demand_projection | elc_transport | 2070 | 3.8191 | Final Energy¦Transportation¦Electricity
Downscaling[REMIND-MAgPIE 3.2-4.6 IntegratedPhysicalDamages (median)] | Nationally Determined Contributions (NDCs) | IND | Final Energy¦Transportation¦Electricity | EJ/yr | Final Energy¦Transportation¦Electricity | demand_projection | elc_transport | 2075 | 3.9371 | Final Energy¦Transportation¦Electricity
Downscaling[REMIND-MAgPIE 3.2-4.6 IntegratedPhysicalDamages (median)] | Nationally Determined Contributions (NDCs) | IND | Final Energy¦Transportation¦Electricity | EJ/yr | Final Energy¦Transportation¦Electricity | demand_projection | elc_transport | 2080 | 4.055 | Final Energy¦Transportation¦Electricity
Downscaling[REMIND-MAgPIE 3.2-4.6 IntegratedPhysicalDamages (median)] | Nationally Determined Contributions (NDCs) | IND | Final Energy¦Transportation¦Electricity | EJ/yr | Final Energy¦Transportation¦Electricity | demand_projection | elc_transport | 2085 | 4.121 | Final Energy¦Transportation¦Electricity
Downscaling[REMIND-MAgPIE 3.2-4.6 IntegratedPhysicalDamages (median)] | Nationally Determined Contributions (NDCs) | IND | Final Energy¦Transportation¦Electricity | EJ/yr | Final Energy¦Transportation¦Electricity | demand_projection | elc_transport | 2090 | 4.1869 | Final Energy¦Transportation¦Electricity
Downscaling[REMIND-MAgPIE 3.2-4.6 IntegratedPhysicalDamages (median)] | Nationally Determined Contributions (NDCs) | IND | Final Energy¦Transportation¦Electricity | EJ/yr | Final Energy¦Transportation¦Electricity | demand_projection | elc_transport | 2095 | 4.2018 | Final Energy¦Transportation¦Electricity
Downscaling[REMIND-MAgPIE 3.2-4.6 IntegratedPhysicalDamages (median)] | Nationally Determined Contributions (NDCs) | IND | Final Energy¦Transportation¦Electricity | EJ/yr | Final Energy¦Transportation¦Electricity | demand_projection | elc_transport | 2100 | 4.2167 | Final Energy¦Transportation¦Electricity
Downscaling[REMIND-MAgPIE 3.2-4.6 IntegratedPhysicalDamages (median)] | Nationally Determined Contributions (NDCs) | IND | Secondary Energy¦Hydrogen | EJ/yr | Secondary Energy¦Hydrogen | demand_projection | hydrogen_allsect | 2020 | 0.0141 | Secondary Energy¦Hydrogen
Downscaling[REMIND-MAgPIE 3.2-4.6 IntegratedPhysicalDamages (median)] | Nationally Determined Contributions (NDCs) | IND | Secondary Energy¦Hydrogen | EJ/yr | Secondary Energy¦Hydrogen | demand_projection | hydrogen_allsect | 2025 | 0.1073 | Secondary Energy¦Hydrogen
Downscaling[REMIND-MAgPIE 3.2-4.6 IntegratedPhysicalDamages (median)] | Nationally Determined Contributions (NDCs) | IND | Secondary Energy¦Hydrogen | EJ/yr | Secondary Energy¦Hydrogen | demand_projection | hydrogen_allsect | 2030 | 0.2623 | Secondary Energy¦Hydrogen
Downscaling[REMIND-MAgPIE 3.2-4.6 IntegratedPhysicalDamages (median)] | Nationally Determined Contributions (NDCs) | IND | Secondary Energy¦Hydrogen | EJ/yr | Secondary Energy¦Hydrogen | demand_projection | hydrogen_allsect | 2035 | 0.4362 | Secondary Energy¦Hydrogen
Downscaling[REMIND-MAgPIE 3.2-4.6 IntegratedPhysicalDamages (median)] | Nationally Determined Contributions (NDCs) | IND | Secondary Energy¦Hydrogen | EJ/yr | Secondary Energy¦Hydrogen | demand_projection | hydrogen_allsect | 2040 | 0.6793 | Secondary Energy¦Hydrogen
Downscaling[REMIND-MAgPIE 3.2-4.6 IntegratedPhysicalDamages (median)] | Nationally Determined Contributions (NDCs) | IND | Secondary Energy¦Hydrogen | EJ/yr | Secondary Energy¦Hydrogen | demand_projection | hydrogen_allsect | 2045 | 1.1552 | Secondary Energy¦Hydrogen
Downscaling[REMIND-MAgPIE 3.2-4.6 IntegratedPhysicalDamages (median)] | Nationally Determined Contributions (NDCs) | IND | Secondary Energy¦Hydrogen | EJ/yr | Secondary Energy¦Hydrogen | demand_projection | hydrogen_allsect | 2050 | 1.942 | Secondary Energy¦Hydrogen
Downscaling[REMIND-MAgPIE 3.2-4.6 IntegratedPhysicalDamages (median)] | Nationally Determined Contributions (NDCs) | IND | Secondary Energy¦Hydrogen | EJ/yr | Secondary Energy¦Hydrogen | demand_projection | hydrogen_allsect | 2055 | 2.6313 | Secondary Energy¦Hydrogen
Downscaling[REMIND-MAgPIE 3.2-4.6 IntegratedPhysicalDamages (median)] | Nationally Determined Contributions (NDCs) | IND | Secondary Energy¦Hydrogen | EJ/yr | Secondary Energy¦Hydrogen | demand_projection | hydrogen_allsect | 2060 | 4.2528 | Secondary Energy¦Hydrogen
Downscaling[REMIND-MAgPIE 3.2-4.6 IntegratedPhysicalDamages (median)] | Nationally Determined Contributions (NDCs) | IND | Secondary Energy¦Hydrogen | EJ/yr | Secondary Energy¦Hydrogen | demand_projection | hydrogen_allsect | 2065 | 7.7921 | Secondary Energy¦Hydrogen
Downscaling[REMIND-MAgPIE 3.2-4.6 IntegratedPhysicalDamages (median)] | Nationally Determined Contributions (NDCs) | IND | Secondary Energy¦Hydrogen | EJ/yr | Secondary Energy¦Hydrogen | demand_projection | hydrogen_allsect | 2070 | 11.3313 | Secondary Energy¦Hydrogen
Downscaling[REMIND-MAgPIE 3.2-4.6 IntegratedPhysicalDamages (median)] | Nationally Determined Contributions (NDCs) | IND | Secondary Energy¦Hydrogen | EJ/yr | Secondary Energy¦Hydrogen | demand_projection | hydrogen_allsect | 2075 | 14.6344 | Secondary Energy¦Hydrogen
Downscaling[REMIND-MAgPIE 3.2-4.6 IntegratedPhysicalDamages (median)] | Nationally Determined Contributions (NDCs) | IND | Secondary Energy¦Hydrogen | EJ/yr | Secondary Energy¦Hydrogen | demand_projection | hydrogen_allsect | 2080 | 17.9374 | Secondary Energy¦Hydrogen
Downscaling[REMIND-MAgPIE 3.2-4.6 IntegratedPhysicalDamages (median)] | Nationally Determined Contributions (NDCs) | IND | Secondary Energy¦Hydrogen | EJ/yr | Secondary Energy¦Hydrogen | demand_projection | hydrogen_allsect | 2085 | 21.9001 | Secondary Energy¦Hydrogen
Downscaling[REMIND-MAgPIE 3.2-4.6 IntegratedPhysicalDamages (median)] | Nationally Determined Contributions (NDCs) | IND | Secondary Energy¦Hydrogen | EJ/yr | Secondary Energy¦Hydrogen | demand_projection | hydrogen_allsect | 2090 | 25.8627 | Secondary Energy¦Hydrogen
Downscaling[REMIND-MAgPIE 3.2-4.6 IntegratedPhysicalDamages (median)] | Nationally Determined Contributions (NDCs) | IND | Secondary Energy¦Hydrogen | EJ/yr | Secondary Energy¦Hydrogen | demand_projection | hydrogen_allsect | 2095 | 28.6318 | Secondary Energy¦Hydrogen
Downscaling[REMIND-MAgPIE 3.2-4.6 IntegratedPhysicalDamages (median)] | Nationally Determined Contributions (NDCs) | IND | Secondary Energy¦Hydrogen | EJ/yr | Secondary Energy¦Hydrogen | demand_projection | hydrogen_allsect | 2100 | 31.401 | Secondary Energy¦Hydrogen
Downscaling[REMIND-MAgPIE 3.2-4.6 IntegratedPhysicalDamages (median)] | Nationally Determined Contributions (NDCs) | IND | Secondary Energy¦Electricity¦Coal | EJ/yr | Secondary Energy¦Electricity¦Coal | elec_co2 |  | 2020 | 5.3241 | Secondary Energy¦Electricity¦Coal | 94
Downscaling[REMIND-MAgPIE 3.2-4.6 IntegratedPhysicalDamages (median)] | Nationally Determined Contributions (NDCs) | IND | Secondary Energy¦Electricity¦Coal | EJ/yr | Secondary Energy¦Electricity¦Coal | elec_co2 |  | 2025 | 5.444 | Secondary Energy¦Electricity¦Coal | 94
Downscaling[REMIND-MAgPIE 3.2-4.6 IntegratedPhysicalDamages (median)] | Nationally Determined Contributions (NDCs) | IND | Secondary Energy¦Electricity¦Coal | EJ/yr | Secondary Energy¦Electricity¦Coal | elec_co2 |  | 2030 | 4.7712 | Secondary Energy¦Electricity¦Coal | 94
Downscaling[REMIND-MAgPIE 3.2-4.6 IntegratedPhysicalDamages (median)] | Nationally Determined Contributions (NDCs) | IND | Secondary Energy¦Electricity¦Coal | EJ/yr | Secondary Energy¦Electricity¦Coal | elec_co2 |  | 2035 | 2.2417 | Secondary Energy¦Electricity¦Coal | 94
Downscaling[REMIND-MAgPIE 3.2-4.6 IntegratedPhysicalDamages (median)] | Nationally Determined Contributions (NDCs) | IND | Secondary Energy¦Electricity¦Coal | EJ/yr | Secondary Energy¦Electricity¦Coal | elec_co2 |  | 2040 | 0.3656 | Secondary Energy¦Electricity¦Coal | 94
Downscaling[REMIND-MAgPIE 3.2-4.6 IntegratedPhysicalDamages (median)] | Nationally Determined Contributions (NDCs) | IND | Secondary Energy¦Electricity¦Coal | EJ/yr | Secondary Energy¦Electricity¦Coal | elec_co2 |  | 2045 | 0.0055 | Secondary Energy¦Electricity¦Coal | 94
Downscaling[REMIND-MAgPIE 3.2-4.6 IntegratedPhysicalDamages (median)] | Nationally Determined Contributions (NDCs) | IND | Secondary Energy¦Electricity¦Coal | EJ/yr | Secondary Energy¦Electricity¦Coal | elec_co2 |  | 2050 | 0.0072 | Secondary Energy¦Electricity¦Coal | 94
Downscaling[REMIND-MAgPIE 3.2-4.6 IntegratedPhysicalDamages (median)] | Nationally Determined Contributions (NDCs) | IND | Secondary Energy¦Electricity¦Coal | EJ/yr | Secondary Energy¦Electricity¦Coal | elec_co2 |  | 2055 | 0.0133 | Secondary Energy¦Electricity¦Coal | 94
Downscaling[REMIND-MAgPIE 3.2-4.6 IntegratedPhysicalDamages (median)] | Nationally Determined Contributions (NDCs) | IND | Secondary Energy¦Electricity¦Coal | EJ/yr | Secondary Energy¦Electricity¦Coal | elec_co2 |  | 2060 | 0.0357 | Secondary Energy¦Electricity¦Coal | 94
Downscaling[REMIND-MAgPIE 3.2-4.6 IntegratedPhysicalDamages (median)] | Nationally Determined Contributions (NDCs) | IND | Secondary Energy¦Electricity¦Coal | EJ/yr | Secondary Energy¦Electricity¦Coal | elec_co2 |  | 2065 | 0.0455 | Secondary Energy¦Electricity¦Coal | 94
Downscaling[REMIND-MAgPIE 3.2-4.6 IntegratedPhysicalDamages (median)] | Nationally Determined Contributions (NDCs) | IND | Secondary Energy¦Electricity¦Coal | EJ/yr | Secondary Energy¦Electricity¦Coal | elec_co2 |  | 2070 | 0.0553 | Secondary Energy¦Electricity¦Coal | 94
Downscaling[REMIND-MAgPIE 3.2-4.6 IntegratedPhysicalDamages (median)] | Nationally Determined Contributions (NDCs) | IND | Secondary Energy¦Electricity¦Coal | EJ/yr | Secondary Energy¦Electricity¦Coal | elec_co2 |  | 2075 | 0.1087 | Secondary Energy¦Electricity¦Coal | 94
Downscaling[REMIND-MAgPIE 3.2-4.6 IntegratedPhysicalDamages (median)] | Nationally Determined Contributions (NDCs) | IND | Secondary Energy¦Electricity¦Coal | EJ/yr | Secondary Energy¦Electricity¦Coal | elec_co2 |  | 2080 | 0.1621 | Secondary Energy¦Electricity¦Coal | 94
Downscaling[REMIND-MAgPIE 3.2-4.6 IntegratedPhysicalDamages (median)] | Nationally Determined Contributions (NDCs) | IND | Secondary Energy¦Electricity¦Coal | EJ/yr | Secondary Energy¦Electricity¦Coal | elec_co2 |  | 2085 | 0.2797 | Secondary Energy¦Electricity¦Coal | 94
Downscaling[REMIND-MAgPIE 3.2-4.6 IntegratedPhysicalDamages (median)] | Nationally Determined Contributions (NDCs) | IND | Secondary Energy¦Electricity¦Coal | EJ/yr | Secondary Energy¦Electricity¦Coal | elec_co2 |  | 2090 | 0.3972 | Secondary Energy¦Electricity¦Coal | 94
Downscaling[REMIND-MAgPIE 3.2-4.6 IntegratedPhysicalDamages (median)] | Nationally Determined Contributions (NDCs) | IND | Secondary Energy¦Electricity¦Coal | EJ/yr | Secondary Energy¦Electricity¦Coal | elec_co2 |  | 2095 | 0.5672 | Secondary Energy¦Electricity¦Coal | 94
Downscaling[REMIND-MAgPIE 3.2-4.6 IntegratedPhysicalDamages (median)] | Nationally Determined Contributions (NDCs) | IND | Secondary Energy¦Electricity¦Coal | EJ/yr | Secondary Energy¦Electricity¦Coal | elec_co2 |  | 2100 | 0.7373 | Secondary Energy¦Electricity¦Coal | 94
Downscaling[REMIND-MAgPIE 3.2-4.6 IntegratedPhysicalDamages (median)] | Nationally Determined Contributions (NDCs) | IND | Secondary Energy¦Electricity¦Gas | EJ/yr | Secondary Energy¦Electricity¦Gas | elec_co2 |  | 2020 | 0.2007 | Secondary Energy¦Electricity¦Gas | 55
Downscaling[REMIND-MAgPIE 3.2-4.6 IntegratedPhysicalDamages (median)] | Nationally Determined Contributions (NDCs) | IND | Secondary Energy¦Electricity¦Gas | EJ/yr | Secondary Energy¦Electricity¦Gas | elec_co2 |  | 2025 | 0.3141 | Secondary Energy¦Electricity¦Gas | 55
Downscaling[REMIND-MAgPIE 3.2-4.6 IntegratedPhysicalDamages (median)] | Nationally Determined Contributions (NDCs) | IND | Secondary Energy¦Electricity¦Gas | EJ/yr | Secondary Energy¦Electricity¦Gas | elec_co2 |  | 2030 | 0.3172 | Secondary Energy¦Electricity¦Gas | 55
Downscaling[REMIND-MAgPIE 3.2-4.6 IntegratedPhysicalDamages (median)] | Nationally Determined Contributions (NDCs) | IND | Secondary Energy¦Electricity¦Gas | EJ/yr | Secondary Energy¦Electricity¦Gas | elec_co2 |  | 2035 | 0.25 | Secondary Energy¦Electricity¦Gas | 55
Downscaling[REMIND-MAgPIE 3.2-4.6 IntegratedPhysicalDamages (median)] | Nationally Determined Contributions (NDCs) | IND | Secondary Energy¦Electricity¦Gas | EJ/yr | Secondary Energy¦Electricity¦Gas | elec_co2 |  | 2040 | 0.2347 | Secondary Energy¦Electricity¦Gas | 55
Downscaling[REMIND-MAgPIE 3.2-4.6 IntegratedPhysicalDamages (median)] | Nationally Determined Contributions (NDCs) | IND | Secondary Energy¦Electricity¦Gas | EJ/yr | Secondary Energy¦Electricity¦Gas | elec_co2 |  | 2045 | 0.2612 | Secondary Energy¦Electricity¦Gas | 55
Downscaling[REMIND-MAgPIE 3.2-4.6 IntegratedPhysicalDamages (median)] | Nationally Determined Contributions (NDCs) | IND | Secondary Energy¦Electricity¦Gas | EJ/yr | Secondary Energy¦Electricity¦Gas | elec_co2 |  | 2050 | 0.3023 | Secondary Energy¦Electricity¦Gas | 55
Downscaling[REMIND-MAgPIE 3.2-4.6 IntegratedPhysicalDamages (median)] | Nationally Determined Contributions (NDCs) | IND | Secondary Energy¦Electricity¦Gas | EJ/yr | Secondary Energy¦Electricity¦Gas | elec_co2 |  | 2055 | 0.3364 | Secondary Energy¦Electricity¦Gas | 55
Downscaling[REMIND-MAgPIE 3.2-4.6 IntegratedPhysicalDamages (median)] | Nationally Determined Contributions (NDCs) | IND | Secondary Energy¦Electricity¦Gas | EJ/yr | Secondary Energy¦Electricity¦Gas | elec_co2 |  | 2060 | 0.3801 | Secondary Energy¦Electricity¦Gas | 55
Downscaling[REMIND-MAgPIE 3.2-4.6 IntegratedPhysicalDamages (median)] | Nationally Determined Contributions (NDCs) | IND | Secondary Energy¦Electricity¦Gas | EJ/yr | Secondary Energy¦Electricity¦Gas | elec_co2 |  | 2065 | 0.4239 | Secondary Energy¦Electricity¦Gas | 55
Downscaling[REMIND-MAgPIE 3.2-4.6 IntegratedPhysicalDamages (median)] | Nationally Determined Contributions (NDCs) | IND | Secondary Energy¦Electricity¦Gas | EJ/yr | Secondary Energy¦Electricity¦Gas | elec_co2 |  | 2070 | 0.4678 | Secondary Energy¦Electricity¦Gas | 55
Downscaling[REMIND-MAgPIE 3.2-4.6 IntegratedPhysicalDamages (median)] | Nationally Determined Contributions (NDCs) | IND | Secondary Energy¦Electricity¦Gas | EJ/yr | Secondary Energy¦Electricity¦Gas | elec_co2 |  | 2075 | 0.4133 | Secondary Energy¦Electricity¦Gas | 55
Downscaling[REMIND-MAgPIE 3.2-4.6 IntegratedPhysicalDamages (median)] | Nationally Determined Contributions (NDCs) | IND | Secondary Energy¦Electricity¦Gas | EJ/yr | Secondary Energy¦Electricity¦Gas | elec_co2 |  | 2080 | 0.3587 | Secondary Energy¦Electricity¦Gas | 55
Downscaling[REMIND-MAgPIE 3.2-4.6 IntegratedPhysicalDamages (median)] | Nationally Determined Contributions (NDCs) | IND | Secondary Energy¦Electricity¦Gas | EJ/yr | Secondary Energy¦Electricity¦Gas | elec_co2 |  | 2085 | 0.2966 | Secondary Energy¦Electricity¦Gas | 55
Downscaling[REMIND-MAgPIE 3.2-4.6 IntegratedPhysicalDamages (median)] | Nationally Determined Contributions (NDCs) | IND | Secondary Energy¦Electricity¦Gas | EJ/yr | Secondary Energy¦Electricity¦Gas | elec_co2 |  | 2090 | 0.2345 | Secondary Energy¦Electricity¦Gas | 55
Downscaling[REMIND-MAgPIE 3.2-4.6 IntegratedPhysicalDamages (median)] | Nationally Determined Contributions (NDCs) | IND | Secondary Energy¦Electricity¦Gas | EJ/yr | Secondary Energy¦Electricity¦Gas | elec_co2 |  | 2095 | 0.1681 | Secondary Energy¦Electricity¦Gas | 55
Downscaling[REMIND-MAgPIE 3.2-4.6 IntegratedPhysicalDamages (median)] | Nationally Determined Contributions (NDCs) | IND | Secondary Energy¦Electricity¦Gas | EJ/yr | Secondary Energy¦Electricity¦Gas | elec_co2 |  | 2100 | 0.1017 | Secondary Energy¦Electricity¦Gas | 55
Downscaling[REMIND-MAgPIE 3.2-4.6 IntegratedPhysicalDamages (median)] | Nationally Determined Contributions (NDCs) | IND | Secondary Energy¦Electricity¦Oil | EJ/yr | Secondary Energy¦Electricity¦Oil | elec_co2 |  | 2020 | 0.0123 | Secondary Energy¦Electricity¦Oil | 70
Downscaling[REMIND-MAgPIE 3.2-4.6 IntegratedPhysicalDamages (median)] | Nationally Determined Contributions (NDCs) | IND | Secondary Energy¦Electricity¦Oil | EJ/yr | Secondary Energy¦Electricity¦Oil | elec_co2 |  | 2025 | 0.0094 | Secondary Energy¦Electricity¦Oil | 70
Downscaling[REMIND-MAgPIE 3.2-4.6 IntegratedPhysicalDamages (median)] | Nationally Determined Contributions (NDCs) | IND | Secondary Energy¦Electricity¦Oil | EJ/yr | Secondary Energy¦Electricity¦Oil | elec_co2 |  | 2030 | 0.0041 | Secondary Energy¦Electricity¦Oil | 70
Downscaling[REMIND-MAgPIE 3.2-4.6 IntegratedPhysicalDamages (median)] | Nationally Determined Contributions (NDCs) | IND | Secondary Energy¦Electricity¦Oil | EJ/yr | Secondary Energy¦Electricity¦Oil | elec_co2 |  | 2035 | 0 | Secondary Energy¦Electricity¦Oil | 70
Downscaling[REMIND-MAgPIE 3.2-4.6 IntegratedPhysicalDamages (median)] | Nationally Determined Contributions (NDCs) | IND | Secondary Energy¦Electricity¦Oil | EJ/yr | Secondary Energy¦Electricity¦Oil | elec_co2 |  | 2040 | 0 | Secondary Energy¦Electricity¦Oil | 70
Downscaling[REMIND-MAgPIE 3.2-4.6 IntegratedPhysicalDamages (median)] | Nationally Determined Contributions (NDCs) | IND | Secondary Energy¦Electricity¦Oil | EJ/yr | Secondary Energy¦Electricity¦Oil | elec_co2 |  | 2045 | 0 | Secondary Energy¦Electricity¦Oil | 70
Downscaling[REMIND-MAgPIE 3.2-4.6 IntegratedPhysicalDamages (median)] | Nationally Determined Contributions (NDCs) | IND | Secondary Energy¦Electricity¦Oil | EJ/yr | Secondary Energy¦Electricity¦Oil | elec_co2 |  | 2050 | 0 | Secondary Energy¦Electricity¦Oil | 70
Downscaling[REMIND-MAgPIE 3.2-4.6 IntegratedPhysicalDamages (median)] | Nationally Determined Contributions (NDCs) | IND | Secondary Energy¦Electricity¦Oil | EJ/yr | Secondary Energy¦Electricity¦Oil | elec_co2 |  | 2055 | 0 | Secondary Energy¦Electricity¦Oil | 70
Downscaling[REMIND-MAgPIE 3.2-4.6 IntegratedPhysicalDamages (median)] | Nationally Determined Contributions (NDCs) | IND | Secondary Energy¦Electricity¦Oil | EJ/yr | Secondary Energy¦Electricity¦Oil | elec_co2 |  | 2060 | 0 | Secondary Energy¦Electricity¦Oil | 70
Downscaling[REMIND-MAgPIE 3.2-4.6 IntegratedPhysicalDamages (median)] | Nationally Determined Contributions (NDCs) | IND | Secondary Energy¦Electricity¦Oil | EJ/yr | Secondary Energy¦Electricity¦Oil | elec_co2 |  | 2065 | 0 | Secondary Energy¦Electricity¦Oil | 70
Downscaling[REMIND-MAgPIE 3.2-4.6 IntegratedPhysicalDamages (median)] | Nationally Determined Contributions (NDCs) | IND | Secondary Energy¦Electricity¦Oil | EJ/yr | Secondary Energy¦Electricity¦Oil | elec_co2 |  | 2070 | 0 | Secondary Energy¦Electricity¦Oil | 70
Downscaling[REMIND-MAgPIE 3.2-4.6 IntegratedPhysicalDamages (median)] | Nationally Determined Contributions (NDCs) | IND | Secondary Energy¦Electricity¦Oil | EJ/yr | Secondary Energy¦Electricity¦Oil | elec_co2 |  | 2075 | 0 | Secondary Energy¦Electricity¦Oil | 70
Downscaling[REMIND-MAgPIE 3.2-4.6 IntegratedPhysicalDamages (median)] | Nationally Determined Contributions (NDCs) | IND | Secondary Energy¦Electricity¦Oil | EJ/yr | Secondary Energy¦Electricity¦Oil | elec_co2 |  | 2080 | 0 | Secondary Energy¦Electricity¦Oil | 70
Downscaling[REMIND-MAgPIE 3.2-4.6 IntegratedPhysicalDamages (median)] | Nationally Determined Contributions (NDCs) | IND | Secondary Energy¦Electricity¦Oil | EJ/yr | Secondary Energy¦Electricity¦Oil | elec_co2 |  | 2085 | 0 | Secondary Energy¦Electricity¦Oil | 70
Downscaling[REMIND-MAgPIE 3.2-4.6 IntegratedPhysicalDamages (median)] | Nationally Determined Contributions (NDCs) | IND | Secondary Energy¦Electricity¦Oil | EJ/yr | Secondary Energy¦Electricity¦Oil | elec_co2 |  | 2090 | 0 | Secondary Energy¦Electricity¦Oil | 70
Downscaling[REMIND-MAgPIE 3.2-4.6 IntegratedPhysicalDamages (median)] | Nationally Determined Contributions (NDCs) | IND | Secondary Energy¦Electricity¦Oil | EJ/yr | Secondary Energy¦Electricity¦Oil | elec_co2 |  | 2095 | 0 | Secondary Energy¦Electricity¦Oil | 70
Downscaling[REMIND-MAgPIE 3.2-4.6 IntegratedPhysicalDamages (median)] | Nationally Determined Contributions (NDCs) | IND | Secondary Energy¦Electricity¦Oil | EJ/yr | Secondary Energy¦Electricity¦Oil | elec_co2 |  | 2100 | 0 | Secondary Energy¦Electricity¦Oil | 70
Downscaling[REMIND-MAgPIE 3.2-4.6 IntegratedPhysicalDamages (median)] | Nationally Determined Contributions (NDCs) | IND | Price¦Primary Energy¦Biomass | US$2010/GJ | Price¦Primary Energy¦Biomass | fuel_supply | bioenergy | 2020 | 5.3799 | Price¦Primary Energy¦Biomass
Downscaling[REMIND-MAgPIE 3.2-4.6 IntegratedPhysicalDamages (median)] | Nationally Determined Contributions (NDCs) | IND | Price¦Primary Energy¦Biomass | US$2010/GJ | Price¦Primary Energy¦Biomass | fuel_supply | bioenergy | 2025 | 5.8192 | Price¦Primary Energy¦Biomass
Downscaling[REMIND-MAgPIE 3.2-4.6 IntegratedPhysicalDamages (median)] | Nationally Determined Contributions (NDCs) | IND | Price¦Primary Energy¦Biomass | US$2010/GJ | Price¦Primary Energy¦Biomass | fuel_supply | bioenergy | 2030 | 5.922 | Price¦Primary Energy¦Biomass
Downscaling[REMIND-MAgPIE 3.2-4.6 IntegratedPhysicalDamages (median)] | Nationally Determined Contributions (NDCs) | IND | Price¦Primary Energy¦Biomass | US$2010/GJ | Price¦Primary Energy¦Biomass | fuel_supply | bioenergy | 2035 | 5.9838 | Price¦Primary Energy¦Biomass
Downscaling[REMIND-MAgPIE 3.2-4.6 IntegratedPhysicalDamages (median)] | Nationally Determined Contributions (NDCs) | IND | Price¦Primary Energy¦Biomass | US$2010/GJ | Price¦Primary Energy¦Biomass | fuel_supply | bioenergy | 2040 | 5.4903 | Price¦Primary Energy¦Biomass
Downscaling[REMIND-MAgPIE 3.2-4.6 IntegratedPhysicalDamages (median)] | Nationally Determined Contributions (NDCs) | IND | Price¦Primary Energy¦Biomass | US$2010/GJ | Price¦Primary Energy¦Biomass | fuel_supply | bioenergy | 2045 | 6.4584 | Price¦Primary Energy¦Biomass
Downscaling[REMIND-MAgPIE 3.2-4.6 IntegratedPhysicalDamages (median)] | Nationally Determined Contributions (NDCs) | IND | Price¦Primary Energy¦Biomass | US$2010/GJ | Price¦Primary Energy¦Biomass | fuel_supply | bioenergy | 2050 | 7.4575 | Price¦Primary Energy¦Biomass
Downscaling[REMIND-MAgPIE 3.2-4.6 IntegratedPhysicalDamages (median)] | Nationally Determined Contributions (NDCs) | IND | Price¦Primary Energy¦Biomass | US$2010/GJ | Price¦Primary Energy¦Biomass | fuel_supply | bioenergy | 2055 | 6.8936 | Price¦Primary Energy¦Biomass
Downscaling[REMIND-MAgPIE 3.2-4.6 IntegratedPhysicalDamages (median)] | Nationally Determined Contributions (NDCs) | IND | Price¦Primary Energy¦Biomass | US$2010/GJ | Price¦Primary Energy¦Biomass | fuel_supply | bioenergy | 2060 | 13.0796 | Price¦Primary Energy¦Biomass
Downscaling[REMIND-MAgPIE 3.2-4.6 IntegratedPhysicalDamages (median)] | Nationally Determined Contributions (NDCs) | IND | Price¦Primary Energy¦Biomass | US$2010/GJ | Price¦Primary Energy¦Biomass | fuel_supply | bioenergy | 2065 | 12.4004 | Price¦Primary Energy¦Biomass
Downscaling[REMIND-MAgPIE 3.2-4.6 IntegratedPhysicalDamages (median)] | Nationally Determined Contributions (NDCs) | IND | Price¦Primary Energy¦Biomass | US$2010/GJ | Price¦Primary Energy¦Biomass | fuel_supply | bioenergy | 2070 | 11.7212 | Price¦Primary Energy¦Biomass
Downscaling[REMIND-MAgPIE 3.2-4.6 IntegratedPhysicalDamages (median)] | Nationally Determined Contributions (NDCs) | IND | Price¦Primary Energy¦Biomass | US$2010/GJ | Price¦Primary Energy¦Biomass | fuel_supply | bioenergy | 2075 | 11.3427 | Price¦Primary Energy¦Biomass
Downscaling[REMIND-MAgPIE 3.2-4.6 IntegratedPhysicalDamages (median)] | Nationally Determined Contributions (NDCs) | IND | Price¦Primary Energy¦Biomass | US$2010/GJ | Price¦Primary Energy¦Biomass | fuel_supply | bioenergy | 2080 | 10.9642 | Price¦Primary Energy¦Biomass
Downscaling[REMIND-MAgPIE 3.2-4.6 IntegratedPhysicalDamages (median)] | Nationally Determined Contributions (NDCs) | IND | Price¦Primary Energy¦Biomass | US$2010/GJ | Price¦Primary Energy¦Biomass | fuel_supply | bioenergy | 2085 | 10.1534 | Price¦Primary Energy¦Biomass
Downscaling[REMIND-MAgPIE 3.2-4.6 IntegratedPhysicalDamages (median)] | Nationally Determined Contributions (NDCs) | IND | Price¦Primary Energy¦Biomass | US$2010/GJ | Price¦Primary Energy¦Biomass | fuel_supply | bioenergy | 2090 | 9.3427 | Price¦Primary Energy¦Biomass
Downscaling[REMIND-MAgPIE 3.2-4.6 IntegratedPhysicalDamages (median)] | Nationally Determined Contributions (NDCs) | IND | Price¦Primary Energy¦Biomass | US$2010/GJ | Price¦Primary Energy¦Biomass | fuel_supply | bioenergy | 2095 | 10.2685 | Price¦Primary Energy¦Biomass
Downscaling[REMIND-MAgPIE 3.2-4.6 IntegratedPhysicalDamages (median)] | Nationally Determined Contributions (NDCs) | IND | Price¦Primary Energy¦Biomass | US$2010/GJ | Price¦Primary Energy¦Biomass | fuel_supply | bioenergy | 2100 | 11.1944 | Price¦Primary Energy¦Biomass
Downscaling[REMIND-MAgPIE 3.2-4.6 IntegratedPhysicalDamages (median)] | Nationally Determined Contributions (NDCs) | IND | Price¦Primary Energy¦Coal | US$2010/GJ | Price¦Primary Energy¦Coal | fuel_supply | coal | 2020 | 2.0344 | Price¦Primary Energy¦Coal
Downscaling[REMIND-MAgPIE 3.2-4.6 IntegratedPhysicalDamages (median)] | Nationally Determined Contributions (NDCs) | IND | Price¦Primary Energy¦Coal | US$2010/GJ | Price¦Primary Energy¦Coal | fuel_supply | coal | 2025 | 2.1189 | Price¦Primary Energy¦Coal
Downscaling[REMIND-MAgPIE 3.2-4.6 IntegratedPhysicalDamages (median)] | Nationally Determined Contributions (NDCs) | IND | Price¦Primary Energy¦Coal | US$2010/GJ | Price¦Primary Energy¦Coal | fuel_supply | coal | 2030 | 2.0779 | Price¦Primary Energy¦Coal
Downscaling[REMIND-MAgPIE 3.2-4.6 IntegratedPhysicalDamages (median)] | Nationally Determined Contributions (NDCs) | IND | Price¦Primary Energy¦Coal | US$2010/GJ | Price¦Primary Energy¦Coal | fuel_supply | coal | 2035 | 2.0644 | Price¦Primary Energy¦Coal
Downscaling[REMIND-MAgPIE 3.2-4.6 IntegratedPhysicalDamages (median)] | Nationally Determined Contributions (NDCs) | IND | Price¦Primary Energy¦Coal | US$2010/GJ | Price¦Primary Energy¦Coal | fuel_supply | coal | 2040 | 1.9296 | Price¦Primary Energy¦Coal
Downscaling[REMIND-MAgPIE 3.2-4.6 IntegratedPhysicalDamages (median)] | Nationally Determined Contributions (NDCs) | IND | Price¦Primary Energy¦Coal | US$2010/GJ | Price¦Primary Energy¦Coal | fuel_supply | coal | 2045 | 1.818 | Price¦Primary Energy¦Coal
Downscaling[REMIND-MAgPIE 3.2-4.6 IntegratedPhysicalDamages (median)] | Nationally Determined Contributions (NDCs) | IND | Price¦Primary Energy¦Coal | US$2010/GJ | Price¦Primary Energy¦Coal | fuel_supply | coal | 2050 | 1.9054 | Price¦Primary Energy¦Coal
Downscaling[REMIND-MAgPIE 3.2-4.6 IntegratedPhysicalDamages (median)] | Nationally Determined Contributions (NDCs) | IND | Price¦Primary Energy¦Coal | US$2010/GJ | Price¦Primary Energy¦Coal | fuel_supply | coal | 2055 | 1.8615 | Price¦Primary Energy¦Coal
Downscaling[REMIND-MAgPIE 3.2-4.6 IntegratedPhysicalDamages (median)] | Nationally Determined Contributions (NDCs) | IND | Price¦Primary Energy¦Coal | US$2010/GJ | Price¦Primary Energy¦Coal | fuel_supply | coal | 2060 | 2.3619 | Price¦Primary Energy¦Coal
Downscaling[REMIND-MAgPIE 3.2-4.6 IntegratedPhysicalDamages (median)] | Nationally Determined Contributions (NDCs) | IND | Price¦Primary Energy¦Coal | US$2010/GJ | Price¦Primary Energy¦Coal | fuel_supply | coal | 2065 | 2.2264 | Price¦Primary Energy¦Coal
Downscaling[REMIND-MAgPIE 3.2-4.6 IntegratedPhysicalDamages (median)] | Nationally Determined Contributions (NDCs) | IND | Price¦Primary Energy¦Coal | US$2010/GJ | Price¦Primary Energy¦Coal | fuel_supply | coal | 2070 | 2.0909 | Price¦Primary Energy¦Coal
Downscaling[REMIND-MAgPIE 3.2-4.6 IntegratedPhysicalDamages (median)] | Nationally Determined Contributions (NDCs) | IND | Price¦Primary Energy¦Coal | US$2010/GJ | Price¦Primary Energy¦Coal | fuel_supply | coal | 2075 | 2.2001 | Price¦Primary Energy¦Coal
Downscaling[REMIND-MAgPIE 3.2-4.6 IntegratedPhysicalDamages (median)] | Nationally Determined Contributions (NDCs) | IND | Price¦Primary Energy¦Coal | US$2010/GJ | Price¦Primary Energy¦Coal | fuel_supply | coal | 2080 | 2.3093 | Price¦Primary Energy¦Coal
Downscaling[REMIND-MAgPIE 3.2-4.6 IntegratedPhysicalDamages (median)] | Nationally Determined Contributions (NDCs) | IND | Price¦Primary Energy¦Coal | US$2010/GJ | Price¦Primary Energy¦Coal | fuel_supply | coal | 2085 | 2.3217 | Price¦Primary Energy¦Coal
Downscaling[REMIND-MAgPIE 3.2-4.6 IntegratedPhysicalDamages (median)] | Nationally Determined Contributions (NDCs) | IND | Price¦Primary Energy¦Coal | US$2010/GJ | Price¦Primary Energy¦Coal | fuel_supply | coal | 2090 | 2.3342 | Price¦Primary Energy¦Coal
Downscaling[REMIND-MAgPIE 3.2-4.6 IntegratedPhysicalDamages (median)] | Nationally Determined Contributions (NDCs) | IND | Price¦Primary Energy¦Coal | US$2010/GJ | Price¦Primary Energy¦Coal | fuel_supply | coal | 2095 | 2.3665 | Price¦Primary Energy¦Coal
Downscaling[REMIND-MAgPIE 3.2-4.6 IntegratedPhysicalDamages (median)] | Nationally Determined Contributions (NDCs) | IND | Price¦Primary Energy¦Coal | US$2010/GJ | Price¦Primary Energy¦Coal | fuel_supply | coal | 2100 | 2.3988 | Price¦Primary Energy¦Coal
Downscaling[REMIND-MAgPIE 3.2-4.6 IntegratedPhysicalDamages (median)] | Nationally Determined Contributions (NDCs) | IND | Price¦Primary Energy¦Gas | US$2010/GJ | Price¦Primary Energy¦Gas | fuel_supply | gas | 2020 | 3.9711 | Price¦Primary Energy¦Gas
Downscaling[REMIND-MAgPIE 3.2-4.6 IntegratedPhysicalDamages (median)] | Nationally Determined Contributions (NDCs) | IND | Price¦Primary Energy¦Gas | US$2010/GJ | Price¦Primary Energy¦Gas | fuel_supply | gas | 2025 | 4.5414 | Price¦Primary Energy¦Gas
Downscaling[REMIND-MAgPIE 3.2-4.6 IntegratedPhysicalDamages (median)] | Nationally Determined Contributions (NDCs) | IND | Price¦Primary Energy¦Gas | US$2010/GJ | Price¦Primary Energy¦Gas | fuel_supply | gas | 2030 | 4.3033 | Price¦Primary Energy¦Gas
Downscaling[REMIND-MAgPIE 3.2-4.6 IntegratedPhysicalDamages (median)] | Nationally Determined Contributions (NDCs) | IND | Price¦Primary Energy¦Gas | US$2010/GJ | Price¦Primary Energy¦Gas | fuel_supply | gas | 2035 | 4.7504 | Price¦Primary Energy¦Gas
Downscaling[REMIND-MAgPIE 3.2-4.6 IntegratedPhysicalDamages (median)] | Nationally Determined Contributions (NDCs) | IND | Price¦Primary Energy¦Gas | US$2010/GJ | Price¦Primary Energy¦Gas | fuel_supply | gas | 2040 | 5.0464 | Price¦Primary Energy¦Gas
Downscaling[REMIND-MAgPIE 3.2-4.6 IntegratedPhysicalDamages (median)] | Nationally Determined Contributions (NDCs) | IND | Price¦Primary Energy¦Gas | US$2010/GJ | Price¦Primary Energy¦Gas | fuel_supply | gas | 2045 | 5.3894 | Price¦Primary Energy¦Gas
Downscaling[REMIND-MAgPIE 3.2-4.6 IntegratedPhysicalDamages (median)] | Nationally Determined Contributions (NDCs) | IND | Price¦Primary Energy¦Gas | US$2010/GJ | Price¦Primary Energy¦Gas | fuel_supply | gas | 2050 | 5.354 | Price¦Primary Energy¦Gas
Downscaling[REMIND-MAgPIE 3.2-4.6 IntegratedPhysicalDamages (median)] | Nationally Determined Contributions (NDCs) | IND | Price¦Primary Energy¦Gas | US$2010/GJ | Price¦Primary Energy¦Gas | fuel_supply | gas | 2055 | 5.0789 | Price¦Primary Energy¦Gas
Downscaling[REMIND-MAgPIE 3.2-4.6 IntegratedPhysicalDamages (median)] | Nationally Determined Contributions (NDCs) | IND | Price¦Primary Energy¦Gas | US$2010/GJ | Price¦Primary Energy¦Gas | fuel_supply | gas | 2060 | 6.187 | Price¦Primary Energy¦Gas
Downscaling[REMIND-MAgPIE 3.2-4.6 IntegratedPhysicalDamages (median)] | Nationally Determined Contributions (NDCs) | IND | Price¦Primary Energy¦Gas | US$2010/GJ | Price¦Primary Energy¦Gas | fuel_supply | gas | 2065 | 6.0172 | Price¦Primary Energy¦Gas
Downscaling[REMIND-MAgPIE 3.2-4.6 IntegratedPhysicalDamages (median)] | Nationally Determined Contributions (NDCs) | IND | Price¦Primary Energy¦Gas | US$2010/GJ | Price¦Primary Energy¦Gas | fuel_supply | gas | 2070 | 5.8475 | Price¦Primary Energy¦Gas
Downscaling[REMIND-MAgPIE 3.2-4.6 IntegratedPhysicalDamages (median)] | Nationally Determined Contributions (NDCs) | IND | Price¦Primary Energy¦Gas | US$2010/GJ | Price¦Primary Energy¦Gas | fuel_supply | gas | 2075 | 5.8534 | Price¦Primary Energy¦Gas
Downscaling[REMIND-MAgPIE 3.2-4.6 IntegratedPhysicalDamages (median)] | Nationally Determined Contributions (NDCs) | IND | Price¦Primary Energy¦Gas | US$2010/GJ | Price¦Primary Energy¦Gas | fuel_supply | gas | 2080 | 5.8593 | Price¦Primary Energy¦Gas
Downscaling[REMIND-MAgPIE 3.2-4.6 IntegratedPhysicalDamages (median)] | Nationally Determined Contributions (NDCs) | IND | Price¦Primary Energy¦Gas | US$2010/GJ | Price¦Primary Energy¦Gas | fuel_supply | gas | 2085 | 5.9374 | Price¦Primary Energy¦Gas
Downscaling[REMIND-MAgPIE 3.2-4.6 IntegratedPhysicalDamages (median)] | Nationally Determined Contributions (NDCs) | IND | Price¦Primary Energy¦Gas | US$2010/GJ | Price¦Primary Energy¦Gas | fuel_supply | gas | 2090 | 6.0154 | Price¦Primary Energy¦Gas
Downscaling[REMIND-MAgPIE 3.2-4.6 IntegratedPhysicalDamages (median)] | Nationally Determined Contributions (NDCs) | IND | Price¦Primary Energy¦Gas | US$2010/GJ | Price¦Primary Energy¦Gas | fuel_supply | gas | 2095 | 6.0334 | Price¦Primary Energy¦Gas
Downscaling[REMIND-MAgPIE 3.2-4.6 IntegratedPhysicalDamages (median)] | Nationally Determined Contributions (NDCs) | IND | Price¦Primary Energy¦Gas | US$2010/GJ | Price¦Primary Energy¦Gas | fuel_supply | gas | 2100 | 6.0514 | Price¦Primary Energy¦Gas
Downscaling[REMIND-MAgPIE 3.2-4.6 IntegratedPhysicalDamages (median)] | Nationally Determined Contributions (NDCs) | IND | Price¦Secondary Energy¦Liquids¦Oil | US$2010/GJ | Price¦Secondary Energy¦Liquids¦Oil | fuel_supply | oil | 2020 | 66.417 | Price¦Secondary Energy¦Liquids¦Oil
Downscaling[REMIND-MAgPIE 3.2-4.6 IntegratedPhysicalDamages (median)] | Nationally Determined Contributions (NDCs) | IND | Price¦Secondary Energy¦Liquids¦Oil | US$2010/GJ | Price¦Secondary Energy¦Liquids¦Oil | fuel_supply | oil | 2025 | 81.815 | Price¦Secondary Energy¦Liquids¦Oil
Downscaling[REMIND-MAgPIE 3.2-4.6 IntegratedPhysicalDamages (median)] | Nationally Determined Contributions (NDCs) | IND | Price¦Secondary Energy¦Liquids¦Oil | US$2010/GJ | Price¦Secondary Energy¦Liquids¦Oil | fuel_supply | oil | 2030 | 85.2664 | Price¦Secondary Energy¦Liquids¦Oil
Downscaling[REMIND-MAgPIE 3.2-4.6 IntegratedPhysicalDamages (median)] | Nationally Determined Contributions (NDCs) | IND | Price¦Secondary Energy¦Liquids¦Oil | US$2010/GJ | Price¦Secondary Energy¦Liquids¦Oil | fuel_supply | oil | 2035 | 87.5041 | Price¦Secondary Energy¦Liquids¦Oil
Downscaling[REMIND-MAgPIE 3.2-4.6 IntegratedPhysicalDamages (median)] | Nationally Determined Contributions (NDCs) | IND | Price¦Secondary Energy¦Liquids¦Oil | US$2010/GJ | Price¦Secondary Energy¦Liquids¦Oil | fuel_supply | oil | 2040 | 96.2683 | Price¦Secondary Energy¦Liquids¦Oil
Downscaling[REMIND-MAgPIE 3.2-4.6 IntegratedPhysicalDamages (median)] | Nationally Determined Contributions (NDCs) | IND | Price¦Secondary Energy¦Liquids¦Oil | US$2010/GJ | Price¦Secondary Energy¦Liquids¦Oil | fuel_supply | oil | 2045 | 107.3651 | Price¦Secondary Energy¦Liquids¦Oil
Downscaling[REMIND-MAgPIE 3.2-4.6 IntegratedPhysicalDamages (median)] | Nationally Determined Contributions (NDCs) | IND | Price¦Secondary Energy¦Liquids¦Oil | US$2010/GJ | Price¦Secondary Energy¦Liquids¦Oil | fuel_supply | oil | 2050 | 112.7352 | Price¦Secondary Energy¦Liquids¦Oil
Downscaling[REMIND-MAgPIE 3.2-4.6 IntegratedPhysicalDamages (median)] | Nationally Determined Contributions (NDCs) | IND | Price¦Secondary Energy¦Liquids¦Oil | US$2010/GJ | Price¦Secondary Energy¦Liquids¦Oil | fuel_supply | oil | 2055 | 120.1609 | Price¦Secondary Energy¦Liquids¦Oil
Downscaling[REMIND-MAgPIE 3.2-4.6 IntegratedPhysicalDamages (median)] | Nationally Determined Contributions (NDCs) | IND | Price¦Secondary Energy¦Liquids¦Oil | US$2010/GJ | Price¦Secondary Energy¦Liquids¦Oil | fuel_supply | oil | 2060 | 204.8937 | Price¦Secondary Energy¦Liquids¦Oil
Downscaling[REMIND-MAgPIE 3.2-4.6 IntegratedPhysicalDamages (median)] | Nationally Determined Contributions (NDCs) | IND | Price¦Secondary Energy¦Liquids¦Oil | US$2010/GJ | Price¦Secondary Energy¦Liquids¦Oil | fuel_supply | oil | 2065 | 229.9237 | Price¦Secondary Energy¦Liquids¦Oil
Downscaling[REMIND-MAgPIE 3.2-4.6 IntegratedPhysicalDamages (median)] | Nationally Determined Contributions (NDCs) | IND | Price¦Secondary Energy¦Liquids¦Oil | US$2010/GJ | Price¦Secondary Energy¦Liquids¦Oil | fuel_supply | oil | 2070 | 254.9538 | Price¦Secondary Energy¦Liquids¦Oil
Downscaling[REMIND-MAgPIE 3.2-4.6 IntegratedPhysicalDamages (median)] | Nationally Determined Contributions (NDCs) | IND | Price¦Secondary Energy¦Liquids¦Oil | US$2010/GJ | Price¦Secondary Energy¦Liquids¦Oil | fuel_supply | oil | 2075 | 266.4437 | Price¦Secondary Energy¦Liquids¦Oil
Downscaling[REMIND-MAgPIE 3.2-4.6 IntegratedPhysicalDamages (median)] | Nationally Determined Contributions (NDCs) | IND | Price¦Secondary Energy¦Liquids¦Oil | US$2010/GJ | Price¦Secondary Energy¦Liquids¦Oil | fuel_supply | oil | 2080 | 277.9337 | Price¦Secondary Energy¦Liquids¦Oil
Downscaling[REMIND-MAgPIE 3.2-4.6 IntegratedPhysicalDamages (median)] | Nationally Determined Contributions (NDCs) | IND | Price¦Secondary Energy¦Liquids¦Oil | US$2010/GJ | Price¦Secondary Energy¦Liquids¦Oil | fuel_supply | oil | 2085 | 277.8795 | Price¦Secondary Energy¦Liquids¦Oil
Downscaling[REMIND-MAgPIE 3.2-4.6 IntegratedPhysicalDamages (median)] | Nationally Determined Contributions (NDCs) | IND | Price¦Secondary Energy¦Liquids¦Oil | US$2010/GJ | Price¦Secondary Energy¦Liquids¦Oil | fuel_supply | oil | 2090 | 277.8254 | Price¦Secondary Energy¦Liquids¦Oil
Downscaling[REMIND-MAgPIE 3.2-4.6 IntegratedPhysicalDamages (median)] | Nationally Determined Contributions (NDCs) | IND | Price¦Secondary Energy¦Liquids¦Oil | US$2010/GJ | Price¦Secondary Energy¦Liquids¦Oil | fuel_supply | oil | 2095 | 289.7164 | Price¦Secondary Energy¦Liquids¦Oil
Downscaling[REMIND-MAgPIE 3.2-4.6 IntegratedPhysicalDamages (median)] | Nationally Determined Contributions (NDCs) | IND | Price¦Secondary Energy¦Liquids¦Oil | US$2010/GJ | Price¦Secondary Energy¦Liquids¦Oil | fuel_supply | oil | 2100 | 301.6075 | Price¦Secondary Energy¦Liquids¦Oil
Downscaling[REMIND-MAgPIE 3.2-4.6 IntegratedPhysicalDamages (median)] | Nationally Determined Contributions (NDCs) | IND | Emissions¦CO2 | Mt CO2/yr | Emissions¦CO2 | scenarios - CO2 abatement | CO2 | 2020 | 3494.8929 | Emissions¦CO2
Downscaling[REMIND-MAgPIE 3.2-4.6 IntegratedPhysicalDamages (median)] | Nationally Determined Contributions (NDCs) | IND | Emissions¦CO2 | Mt CO2/yr | Emissions¦CO2 | scenarios - CO2 abatement | CO2 | 2025 | 3886.6605 | Emissions¦CO2
Downscaling[REMIND-MAgPIE 3.2-4.6 IntegratedPhysicalDamages (median)] | Nationally Determined Contributions (NDCs) | IND | Emissions¦CO2 | Mt CO2/yr | Emissions¦CO2 | scenarios - CO2 abatement | CO2 | 2030 | 3919.9073 | Emissions¦CO2
Downscaling[REMIND-MAgPIE 3.2-4.6 IntegratedPhysicalDamages (median)] | Nationally Determined Contributions (NDCs) | IND | Emissions¦CO2 | Mt CO2/yr | Emissions¦CO2 | scenarios - CO2 abatement | CO2 | 2035 | 3481.8138 | Emissions¦CO2
Downscaling[REMIND-MAgPIE 3.2-4.6 IntegratedPhysicalDamages (median)] | Nationally Determined Contributions (NDCs) | IND | Emissions¦CO2 | Mt CO2/yr | Emissions¦CO2 | scenarios - CO2 abatement | CO2 | 2040 | 3144.7296 | Emissions¦CO2
Downscaling[REMIND-MAgPIE 3.2-4.6 IntegratedPhysicalDamages (median)] | Nationally Determined Contributions (NDCs) | IND | Emissions¦CO2 | Mt CO2/yr | Emissions¦CO2 | scenarios - CO2 abatement | CO2 | 2045 | 3049.6505 | Emissions¦CO2
Downscaling[REMIND-MAgPIE 3.2-4.6 IntegratedPhysicalDamages (median)] | Nationally Determined Contributions (NDCs) | IND | Emissions¦CO2 | Mt CO2/yr | Emissions¦CO2 | scenarios - CO2 abatement | CO2 | 2050 | 2939.9504 | Emissions¦CO2
Downscaling[REMIND-MAgPIE 3.2-4.6 IntegratedPhysicalDamages (median)] | Nationally Determined Contributions (NDCs) | IND | Emissions¦CO2 | Mt CO2/yr | Emissions¦CO2 | scenarios - CO2 abatement | CO2 | 2055 | 2893.1792 | Emissions¦CO2
Downscaling[REMIND-MAgPIE 3.2-4.6 IntegratedPhysicalDamages (median)] | Nationally Determined Contributions (NDCs) | IND | Emissions¦CO2 | Mt CO2/yr | Emissions¦CO2 | scenarios - CO2 abatement | CO2 | 2060 | 2887.4772 | Emissions¦CO2
Downscaling[REMIND-MAgPIE 3.2-4.6 IntegratedPhysicalDamages (median)] | Nationally Determined Contributions (NDCs) | IND | Emissions¦CO2 | Mt CO2/yr | Emissions¦CO2 | scenarios - CO2 abatement | CO2 | 2065 | 2694.0351 | Emissions¦CO2
Downscaling[REMIND-MAgPIE 3.2-4.6 IntegratedPhysicalDamages (median)] | Nationally Determined Contributions (NDCs) | IND | Emissions¦CO2 | Mt CO2/yr | Emissions¦CO2 | scenarios - CO2 abatement | CO2 | 2070 | 2500.5929 | Emissions¦CO2
Downscaling[REMIND-MAgPIE 3.2-4.6 IntegratedPhysicalDamages (median)] | Nationally Determined Contributions (NDCs) | IND | Emissions¦CO2 | Mt CO2/yr | Emissions¦CO2 | scenarios - CO2 abatement | CO2 | 2075 | 2426.2425 | Emissions¦CO2
Downscaling[REMIND-MAgPIE 3.2-4.6 IntegratedPhysicalDamages (median)] | Nationally Determined Contributions (NDCs) | IND | Emissions¦CO2 | Mt CO2/yr | Emissions¦CO2 | scenarios - CO2 abatement | CO2 | 2080 | 2351.892 | Emissions¦CO2
Downscaling[REMIND-MAgPIE 3.2-4.6 IntegratedPhysicalDamages (median)] | Nationally Determined Contributions (NDCs) | IND | Emissions¦CO2 | Mt CO2/yr | Emissions¦CO2 | scenarios - CO2 abatement | CO2 | 2085 | 2291.7986 | Emissions¦CO2
Downscaling[REMIND-MAgPIE 3.2-4.6 IntegratedPhysicalDamages (median)] | Nationally Determined Contributions (NDCs) | IND | Emissions¦CO2 | Mt CO2/yr | Emissions¦CO2 | scenarios - CO2 abatement | CO2 | 2090 | 2231.7052 | Emissions¦CO2
Downscaling[REMIND-MAgPIE 3.2-4.6 IntegratedPhysicalDamages (median)] | Nationally Determined Contributions (NDCs) | IND | Emissions¦CO2 | Mt CO2/yr | Emissions¦CO2 | scenarios - CO2 abatement | CO2 | 2095 | 2209.4622 | Emissions¦CO2
Downscaling[REMIND-MAgPIE 3.2-4.6 IntegratedPhysicalDamages (median)] | Nationally Determined Contributions (NDCs) | IND | Emissions¦CO2 | Mt CO2/yr | Emissions¦CO2 | scenarios - CO2 abatement | CO2 | 2100 | 2187.2193 | Emissions¦CO2
Downscaling[REMIND-MAgPIE 3.2-4.6 IntegratedPhysicalDamages (median)] | Nationally Determined Contributions (NDCs) | IND | Emissions¦CO2¦Energy | Mt CO2/yr | Emissions¦CO2¦Energy | scenarios - CO2 abatement | CO2 | 2020 | 3055.8958 | Emissions¦CO2¦Energy
Downscaling[REMIND-MAgPIE 3.2-4.6 IntegratedPhysicalDamages (median)] | Nationally Determined Contributions (NDCs) | IND | Emissions¦CO2¦Energy | Mt CO2/yr | Emissions¦CO2¦Energy | scenarios - CO2 abatement | CO2 | 2025 | 3432.8729 | Emissions¦CO2¦Energy
Downscaling[REMIND-MAgPIE 3.2-4.6 IntegratedPhysicalDamages (median)] | Nationally Determined Contributions (NDCs) | IND | Emissions¦CO2¦Energy | Mt CO2/yr | Emissions¦CO2¦Energy | scenarios - CO2 abatement | CO2 | 2030 | 3471.9961 | Emissions¦CO2¦Energy
Downscaling[REMIND-MAgPIE 3.2-4.6 IntegratedPhysicalDamages (median)] | Nationally Determined Contributions (NDCs) | IND | Emissions¦CO2¦Energy | Mt CO2/yr | Emissions¦CO2¦Energy | scenarios - CO2 abatement | CO2 | 2035 | 3053.2388 | Emissions¦CO2¦Energy
Downscaling[REMIND-MAgPIE 3.2-4.6 IntegratedPhysicalDamages (median)] | Nationally Determined Contributions (NDCs) | IND | Emissions¦CO2¦Energy | Mt CO2/yr | Emissions¦CO2¦Energy | scenarios - CO2 abatement | CO2 | 2040 | 2730.926 | Emissions¦CO2¦Energy
Downscaling[REMIND-MAgPIE 3.2-4.6 IntegratedPhysicalDamages (median)] | Nationally Determined Contributions (NDCs) | IND | Emissions¦CO2¦Energy | Mt CO2/yr | Emissions¦CO2¦Energy | scenarios - CO2 abatement | CO2 | 2045 | 2636.3725 | Emissions¦CO2¦Energy
Downscaling[REMIND-MAgPIE 3.2-4.6 IntegratedPhysicalDamages (median)] | Nationally Determined Contributions (NDCs) | IND | Emissions¦CO2¦Energy | Mt CO2/yr | Emissions¦CO2¦Energy | scenarios - CO2 abatement | CO2 | 2050 | 2519.2311 | Emissions¦CO2¦Energy
Downscaling[REMIND-MAgPIE 3.2-4.6 IntegratedPhysicalDamages (median)] | Nationally Determined Contributions (NDCs) | IND | Emissions¦CO2¦Energy | Mt CO2/yr | Emissions¦CO2¦Energy | scenarios - CO2 abatement | CO2 | 2055 | 2461.0811 | Emissions¦CO2¦Energy
Downscaling[REMIND-MAgPIE 3.2-4.6 IntegratedPhysicalDamages (median)] | Nationally Determined Contributions (NDCs) | IND | Emissions¦CO2¦Energy | Mt CO2/yr | Emissions¦CO2¦Energy | scenarios - CO2 abatement | CO2 | 2060 | 2463.0286 | Emissions¦CO2¦Energy
Downscaling[REMIND-MAgPIE 3.2-4.6 IntegratedPhysicalDamages (median)] | Nationally Determined Contributions (NDCs) | IND | Emissions¦CO2¦Energy | Mt CO2/yr | Emissions¦CO2¦Energy | scenarios - CO2 abatement | CO2 | 2065 | 2286.1225 | Emissions¦CO2¦Energy
Downscaling[REMIND-MAgPIE 3.2-4.6 IntegratedPhysicalDamages (median)] | Nationally Determined Contributions (NDCs) | IND | Emissions¦CO2¦Energy | Mt CO2/yr | Emissions¦CO2¦Energy | scenarios - CO2 abatement | CO2 | 2070 | 2109.2163 | Emissions¦CO2¦Energy
Downscaling[REMIND-MAgPIE 3.2-4.6 IntegratedPhysicalDamages (median)] | Nationally Determined Contributions (NDCs) | IND | Emissions¦CO2¦Energy | Mt CO2/yr | Emissions¦CO2¦Energy | scenarios - CO2 abatement | CO2 | 2075 | 2026.1986 | Emissions¦CO2¦Energy
Downscaling[REMIND-MAgPIE 3.2-4.6 IntegratedPhysicalDamages (median)] | Nationally Determined Contributions (NDCs) | IND | Emissions¦CO2¦Energy | Mt CO2/yr | Emissions¦CO2¦Energy | scenarios - CO2 abatement | CO2 | 2080 | 1943.1808 | Emissions¦CO2¦Energy
Downscaling[REMIND-MAgPIE 3.2-4.6 IntegratedPhysicalDamages (median)] | Nationally Determined Contributions (NDCs) | IND | Emissions¦CO2¦Energy | Mt CO2/yr | Emissions¦CO2¦Energy | scenarios - CO2 abatement | CO2 | 2085 | 1882.5806 | Emissions¦CO2¦Energy
Downscaling[REMIND-MAgPIE 3.2-4.6 IntegratedPhysicalDamages (median)] | Nationally Determined Contributions (NDCs) | IND | Emissions¦CO2¦Energy | Mt CO2/yr | Emissions¦CO2¦Energy | scenarios - CO2 abatement | CO2 | 2090 | 1821.9804 | Emissions¦CO2¦Energy
Downscaling[REMIND-MAgPIE 3.2-4.6 IntegratedPhysicalDamages (median)] | Nationally Determined Contributions (NDCs) | IND | Emissions¦CO2¦Energy | Mt CO2/yr | Emissions¦CO2¦Energy | scenarios - CO2 abatement | CO2 | 2095 | 1796.3352 | Emissions¦CO2¦Energy
Downscaling[REMIND-MAgPIE 3.2-4.6 IntegratedPhysicalDamages (median)] | Nationally Determined Contributions (NDCs) | IND | Emissions¦CO2¦Energy | Mt CO2/yr | Emissions¦CO2¦Energy | scenarios - CO2 abatement | CO2 | 2100 | 1770.69 | Emissions¦CO2¦Energy
Downscaling[REMIND-MAgPIE 3.2-4.6 IntegratedPhysicalDamages (median)] | Net Zero 2050 | IND | Carbon Sequestration¦CCS | Mt CO2/yr | Carbon Sequestration¦CCS | CCS potential |  | 2020 | 0 | Carbon Sequestration¦CCS
Downscaling[REMIND-MAgPIE 3.2-4.6 IntegratedPhysicalDamages (median)] | Net Zero 2050 | IND | Carbon Sequestration¦CCS | Mt CO2/yr | Carbon Sequestration¦CCS | CCS potential |  | 2025 | 0 | Carbon Sequestration¦CCS
Downscaling[REMIND-MAgPIE 3.2-4.6 IntegratedPhysicalDamages (median)] | Net Zero 2050 | IND | Carbon Sequestration¦CCS | Mt CO2/yr | Carbon Sequestration¦CCS | CCS potential |  | 2030 | 25.358 | Carbon Sequestration¦CCS
Downscaling[REMIND-MAgPIE 3.2-4.6 IntegratedPhysicalDamages (median)] | Net Zero 2050 | IND | Carbon Sequestration¦CCS | Mt CO2/yr | Carbon Sequestration¦CCS | CCS potential |  | 2035 | 128.7748 | Carbon Sequestration¦CCS
Downscaling[REMIND-MAgPIE 3.2-4.6 IntegratedPhysicalDamages (median)] | Net Zero 2050 | IND | Carbon Sequestration¦CCS | Mt CO2/yr | Carbon Sequestration¦CCS | CCS potential |  | 2040 | 215.825 | Carbon Sequestration¦CCS
Downscaling[REMIND-MAgPIE 3.2-4.6 IntegratedPhysicalDamages (median)] | Net Zero 2050 | IND | Carbon Sequestration¦CCS | Mt CO2/yr | Carbon Sequestration¦CCS | CCS potential |  | 2045 | 291.9948 | Carbon Sequestration¦CCS
Downscaling[REMIND-MAgPIE 3.2-4.6 IntegratedPhysicalDamages (median)] | Net Zero 2050 | IND | Carbon Sequestration¦CCS | Mt CO2/yr | Carbon Sequestration¦CCS | CCS potential |  | 2050 | 359.4688 | Carbon Sequestration¦CCS
Downscaling[REMIND-MAgPIE 3.2-4.6 IntegratedPhysicalDamages (median)] | Net Zero 2050 | IND | Carbon Sequestration¦CCS | Mt CO2/yr | Carbon Sequestration¦CCS | CCS potential |  | 2055 | 366.0255 | Carbon Sequestration¦CCS
Downscaling[REMIND-MAgPIE 3.2-4.6 IntegratedPhysicalDamages (median)] | Net Zero 2050 | IND | Carbon Sequestration¦CCS | Mt CO2/yr | Carbon Sequestration¦CCS | CCS potential |  | 2060 | 359.177 | Carbon Sequestration¦CCS
Downscaling[REMIND-MAgPIE 3.2-4.6 IntegratedPhysicalDamages (median)] | Net Zero 2050 | IND | Carbon Sequestration¦CCS | Mt CO2/yr | Carbon Sequestration¦CCS | CCS potential |  | 2065 | 340.9985 | Carbon Sequestration¦CCS
Downscaling[REMIND-MAgPIE 3.2-4.6 IntegratedPhysicalDamages (median)] | Net Zero 2050 | IND | Carbon Sequestration¦CCS | Mt CO2/yr | Carbon Sequestration¦CCS | CCS potential |  | 2070 | 322.8201 | Carbon Sequestration¦CCS
Downscaling[REMIND-MAgPIE 3.2-4.6 IntegratedPhysicalDamages (median)] | Net Zero 2050 | IND | Carbon Sequestration¦CCS | Mt CO2/yr | Carbon Sequestration¦CCS | CCS potential |  | 2075 | 283.834 | Carbon Sequestration¦CCS
Downscaling[REMIND-MAgPIE 3.2-4.6 IntegratedPhysicalDamages (median)] | Net Zero 2050 | IND | Carbon Sequestration¦CCS | Mt CO2/yr | Carbon Sequestration¦CCS | CCS potential |  | 2080 | 244.8481 | Carbon Sequestration¦CCS
Downscaling[REMIND-MAgPIE 3.2-4.6 IntegratedPhysicalDamages (median)] | Net Zero 2050 | IND | Carbon Sequestration¦CCS | Mt CO2/yr | Carbon Sequestration¦CCS | CCS potential |  | 2085 | 221.454 | Carbon Sequestration¦CCS
Downscaling[REMIND-MAgPIE 3.2-4.6 IntegratedPhysicalDamages (median)] | Net Zero 2050 | IND | Carbon Sequestration¦CCS | Mt CO2/yr | Carbon Sequestration¦CCS | CCS potential |  | 2090 | 198.0598 | Carbon Sequestration¦CCS
Downscaling[REMIND-MAgPIE 3.2-4.6 IntegratedPhysicalDamages (median)] | Net Zero 2050 | IND | Carbon Sequestration¦CCS | Mt CO2/yr | Carbon Sequestration¦CCS | CCS potential |  | 2095 | 191.6363 | Carbon Sequestration¦CCS
Downscaling[REMIND-MAgPIE 3.2-4.6 IntegratedPhysicalDamages (median)] | Net Zero 2050 | IND | Carbon Sequestration¦CCS | Mt CO2/yr | Carbon Sequestration¦CCS | CCS potential |  | 2100 | 185.2131 | Carbon Sequestration¦CCS
Downscaling[REMIND-MAgPIE 3.2-4.6 IntegratedPhysicalDamages (median)] | Net Zero 2050 | IND | Final Energy¦Industry¦Electricity | EJ/yr | Final Energy¦Industry¦Electricity | demand_projection | elc_industry | 2020 | 2.717 | Final Energy¦Industry¦Electricity
Downscaling[REMIND-MAgPIE 3.2-4.6 IntegratedPhysicalDamages (median)] | Net Zero 2050 | IND | Final Energy¦Industry¦Electricity | EJ/yr | Final Energy¦Industry¦Electricity | demand_projection | elc_industry | 2025 | 3.7423 | Final Energy¦Industry¦Electricity
Downscaling[REMIND-MAgPIE 3.2-4.6 IntegratedPhysicalDamages (median)] | Net Zero 2050 | IND | Final Energy¦Industry¦Electricity | EJ/yr | Final Energy¦Industry¦Electricity | demand_projection | elc_industry | 2030 | 4.9276 | Final Energy¦Industry¦Electricity
Downscaling[REMIND-MAgPIE 3.2-4.6 IntegratedPhysicalDamages (median)] | Net Zero 2050 | IND | Final Energy¦Industry¦Electricity | EJ/yr | Final Energy¦Industry¦Electricity | demand_projection | elc_industry | 2035 | 6.2178 | Final Energy¦Industry¦Electricity
Downscaling[REMIND-MAgPIE 3.2-4.6 IntegratedPhysicalDamages (median)] | Net Zero 2050 | IND | Final Energy¦Industry¦Electricity | EJ/yr | Final Energy¦Industry¦Electricity | demand_projection | elc_industry | 2040 | 7.9372 | Final Energy¦Industry¦Electricity
Downscaling[REMIND-MAgPIE 3.2-4.6 IntegratedPhysicalDamages (median)] | Net Zero 2050 | IND | Final Energy¦Industry¦Electricity | EJ/yr | Final Energy¦Industry¦Electricity | demand_projection | elc_industry | 2045 | 9.4912 | Final Energy¦Industry¦Electricity
Downscaling[REMIND-MAgPIE 3.2-4.6 IntegratedPhysicalDamages (median)] | Net Zero 2050 | IND | Final Energy¦Industry¦Electricity | EJ/yr | Final Energy¦Industry¦Electricity | demand_projection | elc_industry | 2050 | 10.3404 | Final Energy¦Industry¦Electricity
Downscaling[REMIND-MAgPIE 3.2-4.6 IntegratedPhysicalDamages (median)] | Net Zero 2050 | IND | Final Energy¦Industry¦Electricity | EJ/yr | Final Energy¦Industry¦Electricity | demand_projection | elc_industry | 2055 | 10.8971 | Final Energy¦Industry¦Electricity
Downscaling[REMIND-MAgPIE 3.2-4.6 IntegratedPhysicalDamages (median)] | Net Zero 2050 | IND | Final Energy¦Industry¦Electricity | EJ/yr | Final Energy¦Industry¦Electricity | demand_projection | elc_industry | 2060 | 10.8729 | Final Energy¦Industry¦Electricity
Downscaling[REMIND-MAgPIE 3.2-4.6 IntegratedPhysicalDamages (median)] | Net Zero 2050 | IND | Final Energy¦Industry¦Electricity | EJ/yr | Final Energy¦Industry¦Electricity | demand_projection | elc_industry | 2065 | 11.0761 | Final Energy¦Industry¦Electricity
Downscaling[REMIND-MAgPIE 3.2-4.6 IntegratedPhysicalDamages (median)] | Net Zero 2050 | IND | Final Energy¦Industry¦Electricity | EJ/yr | Final Energy¦Industry¦Electricity | demand_projection | elc_industry | 2070 | 11.2792 | Final Energy¦Industry¦Electricity
Downscaling[REMIND-MAgPIE 3.2-4.6 IntegratedPhysicalDamages (median)] | Net Zero 2050 | IND | Final Energy¦Industry¦Electricity | EJ/yr | Final Energy¦Industry¦Electricity | demand_projection | elc_industry | 2075 | 11.0666 | Final Energy¦Industry¦Electricity
Downscaling[REMIND-MAgPIE 3.2-4.6 IntegratedPhysicalDamages (median)] | Net Zero 2050 | IND | Final Energy¦Industry¦Electricity | EJ/yr | Final Energy¦Industry¦Electricity | demand_projection | elc_industry | 2080 | 10.854 | Final Energy¦Industry¦Electricity
Downscaling[REMIND-MAgPIE 3.2-4.6 IntegratedPhysicalDamages (median)] | Net Zero 2050 | IND | Final Energy¦Industry¦Electricity | EJ/yr | Final Energy¦Industry¦Electricity | demand_projection | elc_industry | 2085 | 10.5219 | Final Energy¦Industry¦Electricity
Downscaling[REMIND-MAgPIE 3.2-4.6 IntegratedPhysicalDamages (median)] | Net Zero 2050 | IND | Final Energy¦Industry¦Electricity | EJ/yr | Final Energy¦Industry¦Electricity | demand_projection | elc_industry | 2090 | 10.1897 | Final Energy¦Industry¦Electricity
Downscaling[REMIND-MAgPIE 3.2-4.6 IntegratedPhysicalDamages (median)] | Net Zero 2050 | IND | Final Energy¦Industry¦Electricity | EJ/yr | Final Energy¦Industry¦Electricity | demand_projection | elc_industry | 2095 | 9.8646 | Final Energy¦Industry¦Electricity
Downscaling[REMIND-MAgPIE 3.2-4.6 IntegratedPhysicalDamages (median)] | Net Zero 2050 | IND | Final Energy¦Industry¦Electricity | EJ/yr | Final Energy¦Industry¦Electricity | demand_projection | elc_industry | 2100 | 9.5395 | Final Energy¦Industry¦Electricity
Downscaling[REMIND-MAgPIE 3.2-4.6 IntegratedPhysicalDamages (median)] | Net Zero 2050 | IND | Final Energy¦Residential and Commercial¦Electricity | EJ/yr | Final Energy¦Residential and Commercial¦Electricity | demand_projection | elc_buildings | 2020 | 1.6696 | Final Energy¦Residential and Commercial¦Electricity
Downscaling[REMIND-MAgPIE 3.2-4.6 IntegratedPhysicalDamages (median)] | Net Zero 2050 | IND | Final Energy¦Residential and Commercial¦Electricity | EJ/yr | Final Energy¦Residential and Commercial¦Electricity | demand_projection | elc_buildings | 2025 | 2.719 | Final Energy¦Residential and Commercial¦Electricity
Downscaling[REMIND-MAgPIE 3.2-4.6 IntegratedPhysicalDamages (median)] | Net Zero 2050 | IND | Final Energy¦Residential and Commercial¦Electricity | EJ/yr | Final Energy¦Residential and Commercial¦Electricity | demand_projection | elc_buildings | 2030 | 3.9295 | Final Energy¦Residential and Commercial¦Electricity
Downscaling[REMIND-MAgPIE 3.2-4.6 IntegratedPhysicalDamages (median)] | Net Zero 2050 | IND | Final Energy¦Residential and Commercial¦Electricity | EJ/yr | Final Energy¦Residential and Commercial¦Electricity | demand_projection | elc_buildings | 2035 | 5.2043 | Final Energy¦Residential and Commercial¦Electricity
Downscaling[REMIND-MAgPIE 3.2-4.6 IntegratedPhysicalDamages (median)] | Net Zero 2050 | IND | Final Energy¦Residential and Commercial¦Electricity | EJ/yr | Final Energy¦Residential and Commercial¦Electricity | demand_projection | elc_buildings | 2040 | 6.7344 | Final Energy¦Residential and Commercial¦Electricity
Downscaling[REMIND-MAgPIE 3.2-4.6 IntegratedPhysicalDamages (median)] | Net Zero 2050 | IND | Final Energy¦Residential and Commercial¦Electricity | EJ/yr | Final Energy¦Residential and Commercial¦Electricity | demand_projection | elc_buildings | 2045 | 8.2597 | Final Energy¦Residential and Commercial¦Electricity
Downscaling[REMIND-MAgPIE 3.2-4.6 IntegratedPhysicalDamages (median)] | Net Zero 2050 | IND | Final Energy¦Residential and Commercial¦Electricity | EJ/yr | Final Energy¦Residential and Commercial¦Electricity | demand_projection | elc_buildings | 2050 | 10.0823 | Final Energy¦Residential and Commercial¦Electricity
Downscaling[REMIND-MAgPIE 3.2-4.6 IntegratedPhysicalDamages (median)] | Net Zero 2050 | IND | Final Energy¦Residential and Commercial¦Electricity | EJ/yr | Final Energy¦Residential and Commercial¦Electricity | demand_projection | elc_buildings | 2055 | 11.3881 | Final Energy¦Residential and Commercial¦Electricity
Downscaling[REMIND-MAgPIE 3.2-4.6 IntegratedPhysicalDamages (median)] | Net Zero 2050 | IND | Final Energy¦Residential and Commercial¦Electricity | EJ/yr | Final Energy¦Residential and Commercial¦Electricity | demand_projection | elc_buildings | 2060 | 14.0821 | Final Energy¦Residential and Commercial¦Electricity
Downscaling[REMIND-MAgPIE 3.2-4.6 IntegratedPhysicalDamages (median)] | Net Zero 2050 | IND | Final Energy¦Residential and Commercial¦Electricity | EJ/yr | Final Energy¦Residential and Commercial¦Electricity | demand_projection | elc_buildings | 2065 | 16.3481 | Final Energy¦Residential and Commercial¦Electricity
Downscaling[REMIND-MAgPIE 3.2-4.6 IntegratedPhysicalDamages (median)] | Net Zero 2050 | IND | Final Energy¦Residential and Commercial¦Electricity | EJ/yr | Final Energy¦Residential and Commercial¦Electricity | demand_projection | elc_buildings | 2070 | 18.6141 | Final Energy¦Residential and Commercial¦Electricity
Downscaling[REMIND-MAgPIE 3.2-4.6 IntegratedPhysicalDamages (median)] | Net Zero 2050 | IND | Final Energy¦Residential and Commercial¦Electricity | EJ/yr | Final Energy¦Residential and Commercial¦Electricity | demand_projection | elc_buildings | 2075 | 20.4711 | Final Energy¦Residential and Commercial¦Electricity
Downscaling[REMIND-MAgPIE 3.2-4.6 IntegratedPhysicalDamages (median)] | Net Zero 2050 | IND | Final Energy¦Residential and Commercial¦Electricity | EJ/yr | Final Energy¦Residential and Commercial¦Electricity | demand_projection | elc_buildings | 2080 | 22.3282 | Final Energy¦Residential and Commercial¦Electricity
Downscaling[REMIND-MAgPIE 3.2-4.6 IntegratedPhysicalDamages (median)] | Net Zero 2050 | IND | Final Energy¦Residential and Commercial¦Electricity | EJ/yr | Final Energy¦Residential and Commercial¦Electricity | demand_projection | elc_buildings | 2085 | 23.166 | Final Energy¦Residential and Commercial¦Electricity
Downscaling[REMIND-MAgPIE 3.2-4.6 IntegratedPhysicalDamages (median)] | Net Zero 2050 | IND | Final Energy¦Residential and Commercial¦Electricity | EJ/yr | Final Energy¦Residential and Commercial¦Electricity | demand_projection | elc_buildings | 2090 | 24.0039 | Final Energy¦Residential and Commercial¦Electricity
Downscaling[REMIND-MAgPIE 3.2-4.6 IntegratedPhysicalDamages (median)] | Net Zero 2050 | IND | Final Energy¦Residential and Commercial¦Electricity | EJ/yr | Final Energy¦Residential and Commercial¦Electricity | demand_projection | elc_buildings | 2095 | 24.2869 | Final Energy¦Residential and Commercial¦Electricity
Downscaling[REMIND-MAgPIE 3.2-4.6 IntegratedPhysicalDamages (median)] | Net Zero 2050 | IND | Final Energy¦Residential and Commercial¦Electricity | EJ/yr | Final Energy¦Residential and Commercial¦Electricity | demand_projection | elc_buildings | 2100 | 24.5699 | Final Energy¦Residential and Commercial¦Electricity
Downscaling[REMIND-MAgPIE 3.2-4.6 IntegratedPhysicalDamages (median)] | Net Zero 2050 | IND | Final Energy¦Transportation¦Electricity | EJ/yr | Final Energy¦Transportation¦Electricity | demand_projection | elc_transport | 2020 | 0.0936 | Final Energy¦Transportation¦Electricity
Downscaling[REMIND-MAgPIE 3.2-4.6 IntegratedPhysicalDamages (median)] | Net Zero 2050 | IND | Final Energy¦Transportation¦Electricity | EJ/yr | Final Energy¦Transportation¦Electricity | demand_projection | elc_transport | 2025 | 0.2292 | Final Energy¦Transportation¦Electricity
Downscaling[REMIND-MAgPIE 3.2-4.6 IntegratedPhysicalDamages (median)] | Net Zero 2050 | IND | Final Energy¦Transportation¦Electricity | EJ/yr | Final Energy¦Transportation¦Electricity | demand_projection | elc_transport | 2030 | 0.6143 | Final Energy¦Transportation¦Electricity
Downscaling[REMIND-MAgPIE 3.2-4.6 IntegratedPhysicalDamages (median)] | Net Zero 2050 | IND | Final Energy¦Transportation¦Electricity | EJ/yr | Final Energy¦Transportation¦Electricity | demand_projection | elc_transport | 2035 | 1.0907 | Final Energy¦Transportation¦Electricity
Downscaling[REMIND-MAgPIE 3.2-4.6 IntegratedPhysicalDamages (median)] | Net Zero 2050 | IND | Final Energy¦Transportation¦Electricity | EJ/yr | Final Energy¦Transportation¦Electricity | demand_projection | elc_transport | 2040 | 1.9215 | Final Energy¦Transportation¦Electricity
Downscaling[REMIND-MAgPIE 3.2-4.6 IntegratedPhysicalDamages (median)] | Net Zero 2050 | IND | Final Energy¦Transportation¦Electricity | EJ/yr | Final Energy¦Transportation¦Electricity | demand_projection | elc_transport | 2045 | 2.8057 | Final Energy¦Transportation¦Electricity
Downscaling[REMIND-MAgPIE 3.2-4.6 IntegratedPhysicalDamages (median)] | Net Zero 2050 | IND | Final Energy¦Transportation¦Electricity | EJ/yr | Final Energy¦Transportation¦Electricity | demand_projection | elc_transport | 2050 | 3.486 | Final Energy¦Transportation¦Electricity
Downscaling[REMIND-MAgPIE 3.2-4.6 IntegratedPhysicalDamages (median)] | Net Zero 2050 | IND | Final Energy¦Transportation¦Electricity | EJ/yr | Final Energy¦Transportation¦Electricity | demand_projection | elc_transport | 2055 | 4.0043 | Final Energy¦Transportation¦Electricity
Downscaling[REMIND-MAgPIE 3.2-4.6 IntegratedPhysicalDamages (median)] | Net Zero 2050 | IND | Final Energy¦Transportation¦Electricity | EJ/yr | Final Energy¦Transportation¦Electricity | demand_projection | elc_transport | 2060 | 4.5156 | Final Energy¦Transportation¦Electricity
Downscaling[REMIND-MAgPIE 3.2-4.6 IntegratedPhysicalDamages (median)] | Net Zero 2050 | IND | Final Energy¦Transportation¦Electricity | EJ/yr | Final Energy¦Transportation¦Electricity | demand_projection | elc_transport | 2065 | 4.6389 | Final Energy¦Transportation¦Electricity
Downscaling[REMIND-MAgPIE 3.2-4.6 IntegratedPhysicalDamages (median)] | Net Zero 2050 | IND | Final Energy¦Transportation¦Electricity | EJ/yr | Final Energy¦Transportation¦Electricity | demand_projection | elc_transport | 2070 | 4.7622 | Final Energy¦Transportation¦Electricity
Downscaling[REMIND-MAgPIE 3.2-4.6 IntegratedPhysicalDamages (median)] | Net Zero 2050 | IND | Final Energy¦Transportation¦Electricity | EJ/yr | Final Energy¦Transportation¦Electricity | demand_projection | elc_transport | 2075 | 4.8885 | Final Energy¦Transportation¦Electricity
Downscaling[REMIND-MAgPIE 3.2-4.6 IntegratedPhysicalDamages (median)] | Net Zero 2050 | IND | Final Energy¦Transportation¦Electricity | EJ/yr | Final Energy¦Transportation¦Electricity | demand_projection | elc_transport | 2080 | 5.0148 | Final Energy¦Transportation¦Electricity
Downscaling[REMIND-MAgPIE 3.2-4.6 IntegratedPhysicalDamages (median)] | Net Zero 2050 | IND | Final Energy¦Transportation¦Electricity | EJ/yr | Final Energy¦Transportation¦Electricity | demand_projection | elc_transport | 2085 | 5.1206 | Final Energy¦Transportation¦Electricity
Downscaling[REMIND-MAgPIE 3.2-4.6 IntegratedPhysicalDamages (median)] | Net Zero 2050 | IND | Final Energy¦Transportation¦Electricity | EJ/yr | Final Energy¦Transportation¦Electricity | demand_projection | elc_transport | 2090 | 5.2264 | Final Energy¦Transportation¦Electricity
Downscaling[REMIND-MAgPIE 3.2-4.6 IntegratedPhysicalDamages (median)] | Net Zero 2050 | IND | Final Energy¦Transportation¦Electricity | EJ/yr | Final Energy¦Transportation¦Electricity | demand_projection | elc_transport | 2095 | 5.3217 | Final Energy¦Transportation¦Electricity
Downscaling[REMIND-MAgPIE 3.2-4.6 IntegratedPhysicalDamages (median)] | Net Zero 2050 | IND | Final Energy¦Transportation¦Electricity | EJ/yr | Final Energy¦Transportation¦Electricity | demand_projection | elc_transport | 2100 | 5.417 | Final Energy¦Transportation¦Electricity
Downscaling[REMIND-MAgPIE 3.2-4.6 IntegratedPhysicalDamages (median)] | Net Zero 2050 | IND | Secondary Energy¦Hydrogen | EJ/yr | Secondary Energy¦Hydrogen | demand_projection | hydrogen_allsect | 2020 | 0.0141 | Secondary Energy¦Hydrogen
Downscaling[REMIND-MAgPIE 3.2-4.6 IntegratedPhysicalDamages (median)] | Net Zero 2050 | IND | Secondary Energy¦Hydrogen | EJ/yr | Secondary Energy¦Hydrogen | demand_projection | hydrogen_allsect | 2025 | 0.098 | Secondary Energy¦Hydrogen
Downscaling[REMIND-MAgPIE 3.2-4.6 IntegratedPhysicalDamages (median)] | Net Zero 2050 | IND | Secondary Energy¦Hydrogen | EJ/yr | Secondary Energy¦Hydrogen | demand_projection | hydrogen_allsect | 2030 | 0.2834 | Secondary Energy¦Hydrogen
Downscaling[REMIND-MAgPIE 3.2-4.6 IntegratedPhysicalDamages (median)] | Net Zero 2050 | IND | Secondary Energy¦Hydrogen | EJ/yr | Secondary Energy¦Hydrogen | demand_projection | hydrogen_allsect | 2035 | 0.7463 | Secondary Energy¦Hydrogen
Downscaling[REMIND-MAgPIE 3.2-4.6 IntegratedPhysicalDamages (median)] | Net Zero 2050 | IND | Secondary Energy¦Hydrogen | EJ/yr | Secondary Energy¦Hydrogen | demand_projection | hydrogen_allsect | 2040 | 1.6854 | Secondary Energy¦Hydrogen
Downscaling[REMIND-MAgPIE 3.2-4.6 IntegratedPhysicalDamages (median)] | Net Zero 2050 | IND | Secondary Energy¦Hydrogen | EJ/yr | Secondary Energy¦Hydrogen | demand_projection | hydrogen_allsect | 2045 | 3.2402 | Secondary Energy¦Hydrogen
Downscaling[REMIND-MAgPIE 3.2-4.6 IntegratedPhysicalDamages (median)] | Net Zero 2050 | IND | Secondary Energy¦Hydrogen | EJ/yr | Secondary Energy¦Hydrogen | demand_projection | hydrogen_allsect | 2050 | 5.6314 | Secondary Energy¦Hydrogen
Downscaling[REMIND-MAgPIE 3.2-4.6 IntegratedPhysicalDamages (median)] | Net Zero 2050 | IND | Secondary Energy¦Hydrogen | EJ/yr | Secondary Energy¦Hydrogen | demand_projection | hydrogen_allsect | 2055 | 8.3232 | Secondary Energy¦Hydrogen
Downscaling[REMIND-MAgPIE 3.2-4.6 IntegratedPhysicalDamages (median)] | Net Zero 2050 | IND | Secondary Energy¦Hydrogen | EJ/yr | Secondary Energy¦Hydrogen | demand_projection | hydrogen_allsect | 2060 | 12.3114 | Secondary Energy¦Hydrogen
Downscaling[REMIND-MAgPIE 3.2-4.6 IntegratedPhysicalDamages (median)] | Net Zero 2050 | IND | Secondary Energy¦Hydrogen | EJ/yr | Secondary Energy¦Hydrogen | demand_projection | hydrogen_allsect | 2065 | 13.1269 | Secondary Energy¦Hydrogen
Downscaling[REMIND-MAgPIE 3.2-4.6 IntegratedPhysicalDamages (median)] | Net Zero 2050 | IND | Secondary Energy¦Hydrogen | EJ/yr | Secondary Energy¦Hydrogen | demand_projection | hydrogen_allsect | 2070 | 13.9425 | Secondary Energy¦Hydrogen
Downscaling[REMIND-MAgPIE 3.2-4.6 IntegratedPhysicalDamages (median)] | Net Zero 2050 | IND | Secondary Energy¦Hydrogen | EJ/yr | Secondary Energy¦Hydrogen | demand_projection | hydrogen_allsect | 2075 | 15.6745 | Secondary Energy¦Hydrogen
Downscaling[REMIND-MAgPIE 3.2-4.6 IntegratedPhysicalDamages (median)] | Net Zero 2050 | IND | Secondary Energy¦Hydrogen | EJ/yr | Secondary Energy¦Hydrogen | demand_projection | hydrogen_allsect | 2080 | 17.4066 | Secondary Energy¦Hydrogen
Downscaling[REMIND-MAgPIE 3.2-4.6 IntegratedPhysicalDamages (median)] | Net Zero 2050 | IND | Secondary Energy¦Hydrogen | EJ/yr | Secondary Energy¦Hydrogen | demand_projection | hydrogen_allsect | 2085 | 18.5796 | Secondary Energy¦Hydrogen
Downscaling[REMIND-MAgPIE 3.2-4.6 IntegratedPhysicalDamages (median)] | Net Zero 2050 | IND | Secondary Energy¦Hydrogen | EJ/yr | Secondary Energy¦Hydrogen | demand_projection | hydrogen_allsect | 2090 | 19.7527 | Secondary Energy¦Hydrogen
Downscaling[REMIND-MAgPIE 3.2-4.6 IntegratedPhysicalDamages (median)] | Net Zero 2050 | IND | Secondary Energy¦Hydrogen | EJ/yr | Secondary Energy¦Hydrogen | demand_projection | hydrogen_allsect | 2095 | 20.133 | Secondary Energy¦Hydrogen
Downscaling[REMIND-MAgPIE 3.2-4.6 IntegratedPhysicalDamages (median)] | Net Zero 2050 | IND | Secondary Energy¦Hydrogen | EJ/yr | Secondary Energy¦Hydrogen | demand_projection | hydrogen_allsect | 2100 | 20.5133 | Secondary Energy¦Hydrogen
Downscaling[REMIND-MAgPIE 3.2-4.6 IntegratedPhysicalDamages (median)] | Net Zero 2050 | IND | Secondary Energy¦Electricity¦Coal | EJ/yr | Secondary Energy¦Electricity¦Coal | elec_co2 |  | 2020 | 5.3241 | Secondary Energy¦Electricity¦Coal | 94
Downscaling[REMIND-MAgPIE 3.2-4.6 IntegratedPhysicalDamages (median)] | Net Zero 2050 | IND | Secondary Energy¦Electricity¦Coal | EJ/yr | Secondary Energy¦Electricity¦Coal | elec_co2 |  | 2025 | 5.3242 | Secondary Energy¦Electricity¦Coal | 94
Downscaling[REMIND-MAgPIE 3.2-4.6 IntegratedPhysicalDamages (median)] | Net Zero 2050 | IND | Secondary Energy¦Electricity¦Coal | EJ/yr | Secondary Energy¦Electricity¦Coal | elec_co2 |  | 2030 | 2.5455 | Secondary Energy¦Electricity¦Coal | 94
Downscaling[REMIND-MAgPIE 3.2-4.6 IntegratedPhysicalDamages (median)] | Net Zero 2050 | IND | Secondary Energy¦Electricity¦Coal | EJ/yr | Secondary Energy¦Electricity¦Coal | elec_co2 |  | 2035 | 0.3943 | Secondary Energy¦Electricity¦Coal | 94
Downscaling[REMIND-MAgPIE 3.2-4.6 IntegratedPhysicalDamages (median)] | Net Zero 2050 | IND | Secondary Energy¦Electricity¦Coal | EJ/yr | Secondary Energy¦Electricity¦Coal | elec_co2 |  | 2040 | 0.0004 | Secondary Energy¦Electricity¦Coal | 94
Downscaling[REMIND-MAgPIE 3.2-4.6 IntegratedPhysicalDamages (median)] | Net Zero 2050 | IND | Secondary Energy¦Electricity¦Coal | EJ/yr | Secondary Energy¦Electricity¦Coal | elec_co2 |  | 2045 | 0.0003 | Secondary Energy¦Electricity¦Coal | 94
Downscaling[REMIND-MAgPIE 3.2-4.6 IntegratedPhysicalDamages (median)] | Net Zero 2050 | IND | Secondary Energy¦Electricity¦Coal | EJ/yr | Secondary Energy¦Electricity¦Coal | elec_co2 |  | 2050 | 0.0003 | Secondary Energy¦Electricity¦Coal | 94
Downscaling[REMIND-MAgPIE 3.2-4.6 IntegratedPhysicalDamages (median)] | Net Zero 2050 | IND | Secondary Energy¦Electricity¦Coal | EJ/yr | Secondary Energy¦Electricity¦Coal | elec_co2 |  | 2055 | 0.0002 | Secondary Energy¦Electricity¦Coal | 94
Downscaling[REMIND-MAgPIE 3.2-4.6 IntegratedPhysicalDamages (median)] | Net Zero 2050 | IND | Secondary Energy¦Electricity¦Coal | EJ/yr | Secondary Energy¦Electricity¦Coal | elec_co2 |  | 2060 | 0.0001 | Secondary Energy¦Electricity¦Coal | 94
Downscaling[REMIND-MAgPIE 3.2-4.6 IntegratedPhysicalDamages (median)] | Net Zero 2050 | IND | Secondary Energy¦Electricity¦Coal | EJ/yr | Secondary Energy¦Electricity¦Coal | elec_co2 |  | 2065 | 0.0001 | Secondary Energy¦Electricity¦Coal | 94
Downscaling[REMIND-MAgPIE 3.2-4.6 IntegratedPhysicalDamages (median)] | Net Zero 2050 | IND | Secondary Energy¦Electricity¦Coal | EJ/yr | Secondary Energy¦Electricity¦Coal | elec_co2 |  | 2070 | 0 | Secondary Energy¦Electricity¦Coal | 94
Downscaling[REMIND-MAgPIE 3.2-4.6 IntegratedPhysicalDamages (median)] | Net Zero 2050 | IND | Secondary Energy¦Electricity¦Coal | EJ/yr | Secondary Energy¦Electricity¦Coal | elec_co2 |  | 2075 | 0 | Secondary Energy¦Electricity¦Coal | 94
Downscaling[REMIND-MAgPIE 3.2-4.6 IntegratedPhysicalDamages (median)] | Net Zero 2050 | IND | Secondary Energy¦Electricity¦Coal | EJ/yr | Secondary Energy¦Electricity¦Coal | elec_co2 |  | 2080 | 0 | Secondary Energy¦Electricity¦Coal | 94
Downscaling[REMIND-MAgPIE 3.2-4.6 IntegratedPhysicalDamages (median)] | Net Zero 2050 | IND | Secondary Energy¦Electricity¦Coal | EJ/yr | Secondary Energy¦Electricity¦Coal | elec_co2 |  | 2085 | 0 | Secondary Energy¦Electricity¦Coal | 94
Downscaling[REMIND-MAgPIE 3.2-4.6 IntegratedPhysicalDamages (median)] | Net Zero 2050 | IND | Secondary Energy¦Electricity¦Coal | EJ/yr | Secondary Energy¦Electricity¦Coal | elec_co2 |  | 2090 | 0 | Secondary Energy¦Electricity¦Coal | 94
Downscaling[REMIND-MAgPIE 3.2-4.6 IntegratedPhysicalDamages (median)] | Net Zero 2050 | IND | Secondary Energy¦Electricity¦Coal | EJ/yr | Secondary Energy¦Electricity¦Coal | elec_co2 |  | 2095 | 0 | Secondary Energy¦Electricity¦Coal | 94
Downscaling[REMIND-MAgPIE 3.2-4.6 IntegratedPhysicalDamages (median)] | Net Zero 2050 | IND | Secondary Energy¦Electricity¦Coal | EJ/yr | Secondary Energy¦Electricity¦Coal | elec_co2 |  | 2100 | 0 | Secondary Energy¦Electricity¦Coal | 94
Downscaling[REMIND-MAgPIE 3.2-4.6 IntegratedPhysicalDamages (median)] | Net Zero 2050 | IND | Secondary Energy¦Electricity¦Gas | EJ/yr | Secondary Energy¦Electricity¦Gas | elec_co2 |  | 2020 | 0.2007 | Secondary Energy¦Electricity¦Gas | 55
Downscaling[REMIND-MAgPIE 3.2-4.6 IntegratedPhysicalDamages (median)] | Net Zero 2050 | IND | Secondary Energy¦Electricity¦Gas | EJ/yr | Secondary Energy¦Electricity¦Gas | elec_co2 |  | 2025 | 0.3052 | Secondary Energy¦Electricity¦Gas | 55
Downscaling[REMIND-MAgPIE 3.2-4.6 IntegratedPhysicalDamages (median)] | Net Zero 2050 | IND | Secondary Energy¦Electricity¦Gas | EJ/yr | Secondary Energy¦Electricity¦Gas | elec_co2 |  | 2030 | 0.3703 | Secondary Energy¦Electricity¦Gas | 55
Downscaling[REMIND-MAgPIE 3.2-4.6 IntegratedPhysicalDamages (median)] | Net Zero 2050 | IND | Secondary Energy¦Electricity¦Gas | EJ/yr | Secondary Energy¦Electricity¦Gas | elec_co2 |  | 2035 | 0.2293 | Secondary Energy¦Electricity¦Gas | 55
Downscaling[REMIND-MAgPIE 3.2-4.6 IntegratedPhysicalDamages (median)] | Net Zero 2050 | IND | Secondary Energy¦Electricity¦Gas | EJ/yr | Secondary Energy¦Electricity¦Gas | elec_co2 |  | 2040 | 0.0806 | Secondary Energy¦Electricity¦Gas | 55
Downscaling[REMIND-MAgPIE 3.2-4.6 IntegratedPhysicalDamages (median)] | Net Zero 2050 | IND | Secondary Energy¦Electricity¦Gas | EJ/yr | Secondary Energy¦Electricity¦Gas | elec_co2 |  | 2045 | 0.0547 | Secondary Energy¦Electricity¦Gas | 55
Downscaling[REMIND-MAgPIE 3.2-4.6 IntegratedPhysicalDamages (median)] | Net Zero 2050 | IND | Secondary Energy¦Electricity¦Gas | EJ/yr | Secondary Energy¦Electricity¦Gas | elec_co2 |  | 2050 | 0.0359 | Secondary Energy¦Electricity¦Gas | 55
Downscaling[REMIND-MAgPIE 3.2-4.6 IntegratedPhysicalDamages (median)] | Net Zero 2050 | IND | Secondary Energy¦Electricity¦Gas | EJ/yr | Secondary Energy¦Electricity¦Gas | elec_co2 |  | 2055 | 0.0214 | Secondary Energy¦Electricity¦Gas | 55
Downscaling[REMIND-MAgPIE 3.2-4.6 IntegratedPhysicalDamages (median)] | Net Zero 2050 | IND | Secondary Energy¦Electricity¦Gas | EJ/yr | Secondary Energy¦Electricity¦Gas | elec_co2 |  | 2060 | 0.0087 | Secondary Energy¦Electricity¦Gas | 55
Downscaling[REMIND-MAgPIE 3.2-4.6 IntegratedPhysicalDamages (median)] | Net Zero 2050 | IND | Secondary Energy¦Electricity¦Gas | EJ/yr | Secondary Energy¦Electricity¦Gas | elec_co2 |  | 2065 | 0.0044 | Secondary Energy¦Electricity¦Gas | 55
Downscaling[REMIND-MAgPIE 3.2-4.6 IntegratedPhysicalDamages (median)] | Net Zero 2050 | IND | Secondary Energy¦Electricity¦Gas | EJ/yr | Secondary Energy¦Electricity¦Gas | elec_co2 |  | 2070 | 0 | Secondary Energy¦Electricity¦Gas | 55
Downscaling[REMIND-MAgPIE 3.2-4.6 IntegratedPhysicalDamages (median)] | Net Zero 2050 | IND | Secondary Energy¦Electricity¦Gas | EJ/yr | Secondary Energy¦Electricity¦Gas | elec_co2 |  | 2075 | 0 | Secondary Energy¦Electricity¦Gas | 55
Downscaling[REMIND-MAgPIE 3.2-4.6 IntegratedPhysicalDamages (median)] | Net Zero 2050 | IND | Secondary Energy¦Electricity¦Gas | EJ/yr | Secondary Energy¦Electricity¦Gas | elec_co2 |  | 2080 | 0 | Secondary Energy¦Electricity¦Gas | 55
Downscaling[REMIND-MAgPIE 3.2-4.6 IntegratedPhysicalDamages (median)] | Net Zero 2050 | IND | Secondary Energy¦Electricity¦Gas | EJ/yr | Secondary Energy¦Electricity¦Gas | elec_co2 |  | 2085 | 0 | Secondary Energy¦Electricity¦Gas | 55
Downscaling[REMIND-MAgPIE 3.2-4.6 IntegratedPhysicalDamages (median)] | Net Zero 2050 | IND | Secondary Energy¦Electricity¦Gas | EJ/yr | Secondary Energy¦Electricity¦Gas | elec_co2 |  | 2090 | 0 | Secondary Energy¦Electricity¦Gas | 55
Downscaling[REMIND-MAgPIE 3.2-4.6 IntegratedPhysicalDamages (median)] | Net Zero 2050 | IND | Secondary Energy¦Electricity¦Gas | EJ/yr | Secondary Energy¦Electricity¦Gas | elec_co2 |  | 2095 | 0 | Secondary Energy¦Electricity¦Gas | 55
Downscaling[REMIND-MAgPIE 3.2-4.6 IntegratedPhysicalDamages (median)] | Net Zero 2050 | IND | Secondary Energy¦Electricity¦Gas | EJ/yr | Secondary Energy¦Electricity¦Gas | elec_co2 |  | 2100 | 0 | Secondary Energy¦Electricity¦Gas | 55
Downscaling[REMIND-MAgPIE 3.2-4.6 IntegratedPhysicalDamages (median)] | Net Zero 2050 | IND | Secondary Energy¦Electricity¦Oil | EJ/yr | Secondary Energy¦Electricity¦Oil | elec_co2 |  | 2020 | 0.0123 | Secondary Energy¦Electricity¦Oil | 70
Downscaling[REMIND-MAgPIE 3.2-4.6 IntegratedPhysicalDamages (median)] | Net Zero 2050 | IND | Secondary Energy¦Electricity¦Oil | EJ/yr | Secondary Energy¦Electricity¦Oil | elec_co2 |  | 2025 | 0.0094 | Secondary Energy¦Electricity¦Oil | 70
Downscaling[REMIND-MAgPIE 3.2-4.6 IntegratedPhysicalDamages (median)] | Net Zero 2050 | IND | Secondary Energy¦Electricity¦Oil | EJ/yr | Secondary Energy¦Electricity¦Oil | elec_co2 |  | 2030 | 0.0041 | Secondary Energy¦Electricity¦Oil | 70
Downscaling[REMIND-MAgPIE 3.2-4.6 IntegratedPhysicalDamages (median)] | Net Zero 2050 | IND | Secondary Energy¦Electricity¦Oil | EJ/yr | Secondary Energy¦Electricity¦Oil | elec_co2 |  | 2035 | 0 | Secondary Energy¦Electricity¦Oil | 70
Downscaling[REMIND-MAgPIE 3.2-4.6 IntegratedPhysicalDamages (median)] | Net Zero 2050 | IND | Secondary Energy¦Electricity¦Oil | EJ/yr | Secondary Energy¦Electricity¦Oil | elec_co2 |  | 2040 | 0 | Secondary Energy¦Electricity¦Oil | 70
Downscaling[REMIND-MAgPIE 3.2-4.6 IntegratedPhysicalDamages (median)] | Net Zero 2050 | IND | Secondary Energy¦Electricity¦Oil | EJ/yr | Secondary Energy¦Electricity¦Oil | elec_co2 |  | 2045 | 0 | Secondary Energy¦Electricity¦Oil | 70
Downscaling[REMIND-MAgPIE 3.2-4.6 IntegratedPhysicalDamages (median)] | Net Zero 2050 | IND | Secondary Energy¦Electricity¦Oil | EJ/yr | Secondary Energy¦Electricity¦Oil | elec_co2 |  | 2050 | 0 | Secondary Energy¦Electricity¦Oil | 70
Downscaling[REMIND-MAgPIE 3.2-4.6 IntegratedPhysicalDamages (median)] | Net Zero 2050 | IND | Secondary Energy¦Electricity¦Oil | EJ/yr | Secondary Energy¦Electricity¦Oil | elec_co2 |  | 2055 | 0 | Secondary Energy¦Electricity¦Oil | 70
Downscaling[REMIND-MAgPIE 3.2-4.6 IntegratedPhysicalDamages (median)] | Net Zero 2050 | IND | Secondary Energy¦Electricity¦Oil | EJ/yr | Secondary Energy¦Electricity¦Oil | elec_co2 |  | 2060 | 0 | Secondary Energy¦Electricity¦Oil | 70
Downscaling[REMIND-MAgPIE 3.2-4.6 IntegratedPhysicalDamages (median)] | Net Zero 2050 | IND | Secondary Energy¦Electricity¦Oil | EJ/yr | Secondary Energy¦Electricity¦Oil | elec_co2 |  | 2065 | 0 | Secondary Energy¦Electricity¦Oil | 70
Downscaling[REMIND-MAgPIE 3.2-4.6 IntegratedPhysicalDamages (median)] | Net Zero 2050 | IND | Secondary Energy¦Electricity¦Oil | EJ/yr | Secondary Energy¦Electricity¦Oil | elec_co2 |  | 2070 | 0 | Secondary Energy¦Electricity¦Oil | 70
Downscaling[REMIND-MAgPIE 3.2-4.6 IntegratedPhysicalDamages (median)] | Net Zero 2050 | IND | Secondary Energy¦Electricity¦Oil | EJ/yr | Secondary Energy¦Electricity¦Oil | elec_co2 |  | 2075 | 0 | Secondary Energy¦Electricity¦Oil | 70
Downscaling[REMIND-MAgPIE 3.2-4.6 IntegratedPhysicalDamages (median)] | Net Zero 2050 | IND | Secondary Energy¦Electricity¦Oil | EJ/yr | Secondary Energy¦Electricity¦Oil | elec_co2 |  | 2080 | 0 | Secondary Energy¦Electricity¦Oil | 70
Downscaling[REMIND-MAgPIE 3.2-4.6 IntegratedPhysicalDamages (median)] | Net Zero 2050 | IND | Secondary Energy¦Electricity¦Oil | EJ/yr | Secondary Energy¦Electricity¦Oil | elec_co2 |  | 2085 | 0 | Secondary Energy¦Electricity¦Oil | 70
Downscaling[REMIND-MAgPIE 3.2-4.6 IntegratedPhysicalDamages (median)] | Net Zero 2050 | IND | Secondary Energy¦Electricity¦Oil | EJ/yr | Secondary Energy¦Electricity¦Oil | elec_co2 |  | 2090 | 0 | Secondary Energy¦Electricity¦Oil | 70
Downscaling[REMIND-MAgPIE 3.2-4.6 IntegratedPhysicalDamages (median)] | Net Zero 2050 | IND | Secondary Energy¦Electricity¦Oil | EJ/yr | Secondary Energy¦Electricity¦Oil | elec_co2 |  | 2095 | 0 | Secondary Energy¦Electricity¦Oil | 70
Downscaling[REMIND-MAgPIE 3.2-4.6 IntegratedPhysicalDamages (median)] | Net Zero 2050 | IND | Secondary Energy¦Electricity¦Oil | EJ/yr | Secondary Energy¦Electricity¦Oil | elec_co2 |  | 2100 | 0 | Secondary Energy¦Electricity¦Oil | 70
Downscaling[REMIND-MAgPIE 3.2-4.6 IntegratedPhysicalDamages (median)] | Net Zero 2050 | IND | Price¦Primary Energy¦Biomass | US$2010/GJ | Price¦Primary Energy¦Biomass | fuel_supply | bioenergy | 2020 | 5.3799 | Price¦Primary Energy¦Biomass
Downscaling[REMIND-MAgPIE 3.2-4.6 IntegratedPhysicalDamages (median)] | Net Zero 2050 | IND | Price¦Primary Energy¦Biomass | US$2010/GJ | Price¦Primary Energy¦Biomass | fuel_supply | bioenergy | 2025 | 5.2439 | Price¦Primary Energy¦Biomass
Downscaling[REMIND-MAgPIE 3.2-4.6 IntegratedPhysicalDamages (median)] | Net Zero 2050 | IND | Price¦Primary Energy¦Biomass | US$2010/GJ | Price¦Primary Energy¦Biomass | fuel_supply | bioenergy | 2030 | 5.9585 | Price¦Primary Energy¦Biomass
Downscaling[REMIND-MAgPIE 3.2-4.6 IntegratedPhysicalDamages (median)] | Net Zero 2050 | IND | Price¦Primary Energy¦Biomass | US$2010/GJ | Price¦Primary Energy¦Biomass | fuel_supply | bioenergy | 2035 | 8.2179 | Price¦Primary Energy¦Biomass
Downscaling[REMIND-MAgPIE 3.2-4.6 IntegratedPhysicalDamages (median)] | Net Zero 2050 | IND | Price¦Primary Energy¦Biomass | US$2010/GJ | Price¦Primary Energy¦Biomass | fuel_supply | bioenergy | 2040 | 17.0351 | Price¦Primary Energy¦Biomass
Downscaling[REMIND-MAgPIE 3.2-4.6 IntegratedPhysicalDamages (median)] | Net Zero 2050 | IND | Price¦Primary Energy¦Biomass | US$2010/GJ | Price¦Primary Energy¦Biomass | fuel_supply | bioenergy | 2045 | 22.4728 | Price¦Primary Energy¦Biomass
Downscaling[REMIND-MAgPIE 3.2-4.6 IntegratedPhysicalDamages (median)] | Net Zero 2050 | IND | Price¦Primary Energy¦Biomass | US$2010/GJ | Price¦Primary Energy¦Biomass | fuel_supply | bioenergy | 2050 | 20.8183 | Price¦Primary Energy¦Biomass
Downscaling[REMIND-MAgPIE 3.2-4.6 IntegratedPhysicalDamages (median)] | Net Zero 2050 | IND | Price¦Primary Energy¦Biomass | US$2010/GJ | Price¦Primary Energy¦Biomass | fuel_supply | bioenergy | 2055 | 20.8555 | Price¦Primary Energy¦Biomass
Downscaling[REMIND-MAgPIE 3.2-4.6 IntegratedPhysicalDamages (median)] | Net Zero 2050 | IND | Price¦Primary Energy¦Biomass | US$2010/GJ | Price¦Primary Energy¦Biomass | fuel_supply | bioenergy | 2060 | 35.6281 | Price¦Primary Energy¦Biomass
Downscaling[REMIND-MAgPIE 3.2-4.6 IntegratedPhysicalDamages (median)] | Net Zero 2050 | IND | Price¦Primary Energy¦Biomass | US$2010/GJ | Price¦Primary Energy¦Biomass | fuel_supply | bioenergy | 2065 | 36.2629 | Price¦Primary Energy¦Biomass
Downscaling[REMIND-MAgPIE 3.2-4.6 IntegratedPhysicalDamages (median)] | Net Zero 2050 | IND | Price¦Primary Energy¦Biomass | US$2010/GJ | Price¦Primary Energy¦Biomass | fuel_supply | bioenergy | 2070 | 36.8977 | Price¦Primary Energy¦Biomass
Downscaling[REMIND-MAgPIE 3.2-4.6 IntegratedPhysicalDamages (median)] | Net Zero 2050 | IND | Price¦Primary Energy¦Biomass | US$2010/GJ | Price¦Primary Energy¦Biomass | fuel_supply | bioenergy | 2075 | 35.5851 | Price¦Primary Energy¦Biomass
Downscaling[REMIND-MAgPIE 3.2-4.6 IntegratedPhysicalDamages (median)] | Net Zero 2050 | IND | Price¦Primary Energy¦Biomass | US$2010/GJ | Price¦Primary Energy¦Biomass | fuel_supply | bioenergy | 2080 | 34.2724 | Price¦Primary Energy¦Biomass
Downscaling[REMIND-MAgPIE 3.2-4.6 IntegratedPhysicalDamages (median)] | Net Zero 2050 | IND | Price¦Primary Energy¦Biomass | US$2010/GJ | Price¦Primary Energy¦Biomass | fuel_supply | bioenergy | 2085 | 36.3488 | Price¦Primary Energy¦Biomass
Downscaling[REMIND-MAgPIE 3.2-4.6 IntegratedPhysicalDamages (median)] | Net Zero 2050 | IND | Price¦Primary Energy¦Biomass | US$2010/GJ | Price¦Primary Energy¦Biomass | fuel_supply | bioenergy | 2090 | 38.4252 | Price¦Primary Energy¦Biomass
Downscaling[REMIND-MAgPIE 3.2-4.6 IntegratedPhysicalDamages (median)] | Net Zero 2050 | IND | Price¦Primary Energy¦Biomass | US$2010/GJ | Price¦Primary Energy¦Biomass | fuel_supply | bioenergy | 2095 | 42.5023 | Price¦Primary Energy¦Biomass
Downscaling[REMIND-MAgPIE 3.2-4.6 IntegratedPhysicalDamages (median)] | Net Zero 2050 | IND | Price¦Primary Energy¦Biomass | US$2010/GJ | Price¦Primary Energy¦Biomass | fuel_supply | bioenergy | 2100 | 46.5793 | Price¦Primary Energy¦Biomass
Downscaling[REMIND-MAgPIE 3.2-4.6 IntegratedPhysicalDamages (median)] | Net Zero 2050 | IND | Price¦Primary Energy¦Coal | US$2010/GJ | Price¦Primary Energy¦Coal | fuel_supply | coal | 2020 | 2.0344 | Price¦Primary Energy¦Coal
Downscaling[REMIND-MAgPIE 3.2-4.6 IntegratedPhysicalDamages (median)] | Net Zero 2050 | IND | Price¦Primary Energy¦Coal | US$2010/GJ | Price¦Primary Energy¦Coal | fuel_supply | coal | 2025 | 2.6475 | Price¦Primary Energy¦Coal
Downscaling[REMIND-MAgPIE 3.2-4.6 IntegratedPhysicalDamages (median)] | Net Zero 2050 | IND | Price¦Primary Energy¦Coal | US$2010/GJ | Price¦Primary Energy¦Coal | fuel_supply | coal | 2030 | 1.7622 | Price¦Primary Energy¦Coal
Downscaling[REMIND-MAgPIE 3.2-4.6 IntegratedPhysicalDamages (median)] | Net Zero 2050 | IND | Price¦Primary Energy¦Coal | US$2010/GJ | Price¦Primary Energy¦Coal | fuel_supply | coal | 2035 | 1.4283 | Price¦Primary Energy¦Coal
Downscaling[REMIND-MAgPIE 3.2-4.6 IntegratedPhysicalDamages (median)] | Net Zero 2050 | IND | Price¦Primary Energy¦Coal | US$2010/GJ | Price¦Primary Energy¦Coal | fuel_supply | coal | 2040 | 1.3646 | Price¦Primary Energy¦Coal
Downscaling[REMIND-MAgPIE 3.2-4.6 IntegratedPhysicalDamages (median)] | Net Zero 2050 | IND | Price¦Primary Energy¦Coal | US$2010/GJ | Price¦Primary Energy¦Coal | fuel_supply | coal | 2045 | 1.441 | Price¦Primary Energy¦Coal
Downscaling[REMIND-MAgPIE 3.2-4.6 IntegratedPhysicalDamages (median)] | Net Zero 2050 | IND | Price¦Primary Energy¦Coal | US$2010/GJ | Price¦Primary Energy¦Coal | fuel_supply | coal | 2050 | 1.7382 | Price¦Primary Energy¦Coal
Downscaling[REMIND-MAgPIE 3.2-4.6 IntegratedPhysicalDamages (median)] | Net Zero 2050 | IND | Price¦Primary Energy¦Coal | US$2010/GJ | Price¦Primary Energy¦Coal | fuel_supply | coal | 2055 | 1.6763 | Price¦Primary Energy¦Coal
Downscaling[REMIND-MAgPIE 3.2-4.6 IntegratedPhysicalDamages (median)] | Net Zero 2050 | IND | Price¦Primary Energy¦Coal | US$2010/GJ | Price¦Primary Energy¦Coal | fuel_supply | coal | 2060 | 1.9248 | Price¦Primary Energy¦Coal
Downscaling[REMIND-MAgPIE 3.2-4.6 IntegratedPhysicalDamages (median)] | Net Zero 2050 | IND | Price¦Primary Energy¦Coal | US$2010/GJ | Price¦Primary Energy¦Coal | fuel_supply | coal | 2065 | 1.9306 | Price¦Primary Energy¦Coal
Downscaling[REMIND-MAgPIE 3.2-4.6 IntegratedPhysicalDamages (median)] | Net Zero 2050 | IND | Price¦Primary Energy¦Coal | US$2010/GJ | Price¦Primary Energy¦Coal | fuel_supply | coal | 2070 | 1.9363 | Price¦Primary Energy¦Coal
Downscaling[REMIND-MAgPIE 3.2-4.6 IntegratedPhysicalDamages (median)] | Net Zero 2050 | IND | Price¦Primary Energy¦Coal | US$2010/GJ | Price¦Primary Energy¦Coal | fuel_supply | coal | 2075 | 2.0279 | Price¦Primary Energy¦Coal
Downscaling[REMIND-MAgPIE 3.2-4.6 IntegratedPhysicalDamages (median)] | Net Zero 2050 | IND | Price¦Primary Energy¦Coal | US$2010/GJ | Price¦Primary Energy¦Coal | fuel_supply | coal | 2080 | 2.1195 | Price¦Primary Energy¦Coal
Downscaling[REMIND-MAgPIE 3.2-4.6 IntegratedPhysicalDamages (median)] | Net Zero 2050 | IND | Price¦Primary Energy¦Coal | US$2010/GJ | Price¦Primary Energy¦Coal | fuel_supply | coal | 2085 | 2.1004 | Price¦Primary Energy¦Coal
Downscaling[REMIND-MAgPIE 3.2-4.6 IntegratedPhysicalDamages (median)] | Net Zero 2050 | IND | Price¦Primary Energy¦Coal | US$2010/GJ | Price¦Primary Energy¦Coal | fuel_supply | coal | 2090 | 2.0814 | Price¦Primary Energy¦Coal
Downscaling[REMIND-MAgPIE 3.2-4.6 IntegratedPhysicalDamages (median)] | Net Zero 2050 | IND | Price¦Primary Energy¦Coal | US$2010/GJ | Price¦Primary Energy¦Coal | fuel_supply | coal | 2095 | 1.9478 | Price¦Primary Energy¦Coal
Downscaling[REMIND-MAgPIE 3.2-4.6 IntegratedPhysicalDamages (median)] | Net Zero 2050 | IND | Price¦Primary Energy¦Coal | US$2010/GJ | Price¦Primary Energy¦Coal | fuel_supply | coal | 2100 | 1.8142 | Price¦Primary Energy¦Coal
Downscaling[REMIND-MAgPIE 3.2-4.6 IntegratedPhysicalDamages (median)] | Net Zero 2050 | IND | Price¦Primary Energy¦Gas | US$2010/GJ | Price¦Primary Energy¦Gas | fuel_supply | gas | 2020 | 3.9711 | Price¦Primary Energy¦Gas
Downscaling[REMIND-MAgPIE 3.2-4.6 IntegratedPhysicalDamages (median)] | Net Zero 2050 | IND | Price¦Primary Energy¦Gas | US$2010/GJ | Price¦Primary Energy¦Gas | fuel_supply | gas | 2025 | 5.2048 | Price¦Primary Energy¦Gas
Downscaling[REMIND-MAgPIE 3.2-4.6 IntegratedPhysicalDamages (median)] | Net Zero 2050 | IND | Price¦Primary Energy¦Gas | US$2010/GJ | Price¦Primary Energy¦Gas | fuel_supply | gas | 2030 | 5.5498 | Price¦Primary Energy¦Gas
Downscaling[REMIND-MAgPIE 3.2-4.6 IntegratedPhysicalDamages (median)] | Net Zero 2050 | IND | Price¦Primary Energy¦Gas | US$2010/GJ | Price¦Primary Energy¦Gas | fuel_supply | gas | 2035 | 5.8792 | Price¦Primary Energy¦Gas
Downscaling[REMIND-MAgPIE 3.2-4.6 IntegratedPhysicalDamages (median)] | Net Zero 2050 | IND | Price¦Primary Energy¦Gas | US$2010/GJ | Price¦Primary Energy¦Gas | fuel_supply | gas | 2040 | 5.8199 | Price¦Primary Energy¦Gas
Downscaling[REMIND-MAgPIE 3.2-4.6 IntegratedPhysicalDamages (median)] | Net Zero 2050 | IND | Price¦Primary Energy¦Gas | US$2010/GJ | Price¦Primary Energy¦Gas | fuel_supply | gas | 2045 | 4.8841 | Price¦Primary Energy¦Gas
Downscaling[REMIND-MAgPIE 3.2-4.6 IntegratedPhysicalDamages (median)] | Net Zero 2050 | IND | Price¦Primary Energy¦Gas | US$2010/GJ | Price¦Primary Energy¦Gas | fuel_supply | gas | 2050 | 4.4152 | Price¦Primary Energy¦Gas
Downscaling[REMIND-MAgPIE 3.2-4.6 IntegratedPhysicalDamages (median)] | Net Zero 2050 | IND | Price¦Primary Energy¦Gas | US$2010/GJ | Price¦Primary Energy¦Gas | fuel_supply | gas | 2055 | 4.5444 | Price¦Primary Energy¦Gas
Downscaling[REMIND-MAgPIE 3.2-4.6 IntegratedPhysicalDamages (median)] | Net Zero 2050 | IND | Price¦Primary Energy¦Gas | US$2010/GJ | Price¦Primary Energy¦Gas | fuel_supply | gas | 2060 | 5.6389 | Price¦Primary Energy¦Gas
Downscaling[REMIND-MAgPIE 3.2-4.6 IntegratedPhysicalDamages (median)] | Net Zero 2050 | IND | Price¦Primary Energy¦Gas | US$2010/GJ | Price¦Primary Energy¦Gas | fuel_supply | gas | 2065 | 5.9739 | Price¦Primary Energy¦Gas
Downscaling[REMIND-MAgPIE 3.2-4.6 IntegratedPhysicalDamages (median)] | Net Zero 2050 | IND | Price¦Primary Energy¦Gas | US$2010/GJ | Price¦Primary Energy¦Gas | fuel_supply | gas | 2070 | 6.3089 | Price¦Primary Energy¦Gas
Downscaling[REMIND-MAgPIE 3.2-4.6 IntegratedPhysicalDamages (median)] | Net Zero 2050 | IND | Price¦Primary Energy¦Gas | US$2010/GJ | Price¦Primary Energy¦Gas | fuel_supply | gas | 2075 | 6.1943 | Price¦Primary Energy¦Gas
Downscaling[REMIND-MAgPIE 3.2-4.6 IntegratedPhysicalDamages (median)] | Net Zero 2050 | IND | Price¦Primary Energy¦Gas | US$2010/GJ | Price¦Primary Energy¦Gas | fuel_supply | gas | 2080 | 6.0797 | Price¦Primary Energy¦Gas
Downscaling[REMIND-MAgPIE 3.2-4.6 IntegratedPhysicalDamages (median)] | Net Zero 2050 | IND | Price¦Primary Energy¦Gas | US$2010/GJ | Price¦Primary Energy¦Gas | fuel_supply | gas | 2085 | 5.9441 | Price¦Primary Energy¦Gas
Downscaling[REMIND-MAgPIE 3.2-4.6 IntegratedPhysicalDamages (median)] | Net Zero 2050 | IND | Price¦Primary Energy¦Gas | US$2010/GJ | Price¦Primary Energy¦Gas | fuel_supply | gas | 2090 | 5.8085 | Price¦Primary Energy¦Gas
Downscaling[REMIND-MAgPIE 3.2-4.6 IntegratedPhysicalDamages (median)] | Net Zero 2050 | IND | Price¦Primary Energy¦Gas | US$2010/GJ | Price¦Primary Energy¦Gas | fuel_supply | gas | 2095 | 5.4089 | Price¦Primary Energy¦Gas
Downscaling[REMIND-MAgPIE 3.2-4.6 IntegratedPhysicalDamages (median)] | Net Zero 2050 | IND | Price¦Primary Energy¦Gas | US$2010/GJ | Price¦Primary Energy¦Gas | fuel_supply | gas | 2100 | 5.0094 | Price¦Primary Energy¦Gas
Downscaling[REMIND-MAgPIE 3.2-4.6 IntegratedPhysicalDamages (median)] | Net Zero 2050 | IND | Price¦Secondary Energy¦Liquids¦Oil | US$2010/GJ | Price¦Secondary Energy¦Liquids¦Oil | fuel_supply | oil | 2020 | 66.417 | Price¦Secondary Energy¦Liquids¦Oil
Downscaling[REMIND-MAgPIE 3.2-4.6 IntegratedPhysicalDamages (median)] | Net Zero 2050 | IND | Price¦Secondary Energy¦Liquids¦Oil | US$2010/GJ | Price¦Secondary Energy¦Liquids¦Oil | fuel_supply | oil | 2025 | 61.8106 | Price¦Secondary Energy¦Liquids¦Oil
Downscaling[REMIND-MAgPIE 3.2-4.6 IntegratedPhysicalDamages (median)] | Net Zero 2050 | IND | Price¦Secondary Energy¦Liquids¦Oil | US$2010/GJ | Price¦Secondary Energy¦Liquids¦Oil | fuel_supply | oil | 2030 | 85.8286 | Price¦Secondary Energy¦Liquids¦Oil
Downscaling[REMIND-MAgPIE 3.2-4.6 IntegratedPhysicalDamages (median)] | Net Zero 2050 | IND | Price¦Secondary Energy¦Liquids¦Oil | US$2010/GJ | Price¦Secondary Energy¦Liquids¦Oil | fuel_supply | oil | 2035 | 86.4212 | Price¦Secondary Energy¦Liquids¦Oil
Downscaling[REMIND-MAgPIE 3.2-4.6 IntegratedPhysicalDamages (median)] | Net Zero 2050 | IND | Price¦Secondary Energy¦Liquids¦Oil | US$2010/GJ | Price¦Secondary Energy¦Liquids¦Oil | fuel_supply | oil | 2040 | 88.6486 | Price¦Secondary Energy¦Liquids¦Oil
Downscaling[REMIND-MAgPIE 3.2-4.6 IntegratedPhysicalDamages (median)] | Net Zero 2050 | IND | Price¦Secondary Energy¦Liquids¦Oil | US$2010/GJ | Price¦Secondary Energy¦Liquids¦Oil | fuel_supply | oil | 2045 | 92.4305 | Price¦Secondary Energy¦Liquids¦Oil
Downscaling[REMIND-MAgPIE 3.2-4.6 IntegratedPhysicalDamages (median)] | Net Zero 2050 | IND | Price¦Secondary Energy¦Liquids¦Oil | US$2010/GJ | Price¦Secondary Energy¦Liquids¦Oil | fuel_supply | oil | 2050 | 103.5193 | Price¦Secondary Energy¦Liquids¦Oil
Downscaling[REMIND-MAgPIE 3.2-4.6 IntegratedPhysicalDamages (median)] | Net Zero 2050 | IND | Price¦Secondary Energy¦Liquids¦Oil | US$2010/GJ | Price¦Secondary Energy¦Liquids¦Oil | fuel_supply | oil | 2055 | 108.597 | Price¦Secondary Energy¦Liquids¦Oil
Downscaling[REMIND-MAgPIE 3.2-4.6 IntegratedPhysicalDamages (median)] | Net Zero 2050 | IND | Price¦Secondary Energy¦Liquids¦Oil | US$2010/GJ | Price¦Secondary Energy¦Liquids¦Oil | fuel_supply | oil | 2060 | 159.1358 | Price¦Secondary Energy¦Liquids¦Oil
Downscaling[REMIND-MAgPIE 3.2-4.6 IntegratedPhysicalDamages (median)] | Net Zero 2050 | IND | Price¦Secondary Energy¦Liquids¦Oil | US$2010/GJ | Price¦Secondary Energy¦Liquids¦Oil | fuel_supply | oil | 2065 | 217.7585 | Price¦Secondary Energy¦Liquids¦Oil
Downscaling[REMIND-MAgPIE 3.2-4.6 IntegratedPhysicalDamages (median)] | Net Zero 2050 | IND | Price¦Secondary Energy¦Liquids¦Oil | US$2010/GJ | Price¦Secondary Energy¦Liquids¦Oil | fuel_supply | oil | 2070 | 276.3812 | Price¦Secondary Energy¦Liquids¦Oil
Downscaling[REMIND-MAgPIE 3.2-4.6 IntegratedPhysicalDamages (median)] | Net Zero 2050 | IND | Price¦Secondary Energy¦Liquids¦Oil | US$2010/GJ | Price¦Secondary Energy¦Liquids¦Oil | fuel_supply | oil | 2075 | 270.5442 | Price¦Secondary Energy¦Liquids¦Oil
Downscaling[REMIND-MAgPIE 3.2-4.6 IntegratedPhysicalDamages (median)] | Net Zero 2050 | IND | Price¦Secondary Energy¦Liquids¦Oil | US$2010/GJ | Price¦Secondary Energy¦Liquids¦Oil | fuel_supply | oil | 2080 | 264.7072 | Price¦Secondary Energy¦Liquids¦Oil
Downscaling[REMIND-MAgPIE 3.2-4.6 IntegratedPhysicalDamages (median)] | Net Zero 2050 | IND | Price¦Secondary Energy¦Liquids¦Oil | US$2010/GJ | Price¦Secondary Energy¦Liquids¦Oil | fuel_supply | oil | 2085 | 259.6076 | Price¦Secondary Energy¦Liquids¦Oil
Downscaling[REMIND-MAgPIE 3.2-4.6 IntegratedPhysicalDamages (median)] | Net Zero 2050 | IND | Price¦Secondary Energy¦Liquids¦Oil | US$2010/GJ | Price¦Secondary Energy¦Liquids¦Oil | fuel_supply | oil | 2090 | 254.5079 | Price¦Secondary Energy¦Liquids¦Oil
Downscaling[REMIND-MAgPIE 3.2-4.6 IntegratedPhysicalDamages (median)] | Net Zero 2050 | IND | Price¦Secondary Energy¦Liquids¦Oil | US$2010/GJ | Price¦Secondary Energy¦Liquids¦Oil | fuel_supply | oil | 2095 | 237.2511 | Price¦Secondary Energy¦Liquids¦Oil
Downscaling[REMIND-MAgPIE 3.2-4.6 IntegratedPhysicalDamages (median)] | Net Zero 2050 | IND | Price¦Secondary Energy¦Liquids¦Oil | US$2010/GJ | Price¦Secondary Energy¦Liquids¦Oil | fuel_supply | oil | 2100 | 219.9942 | Price¦Secondary Energy¦Liquids¦Oil
Downscaling[REMIND-MAgPIE 3.2-4.6 IntegratedPhysicalDamages (median)] | Net Zero 2050 | IND | Emissions¦CO2 | Mt CO2/yr | Emissions¦CO2 | scenarios - CO2 abatement | CO2 | 2020 | 3494.8929 | Emissions¦CO2
Downscaling[REMIND-MAgPIE 3.2-4.6 IntegratedPhysicalDamages (median)] | Net Zero 2050 | IND | Emissions¦CO2 | Mt CO2/yr | Emissions¦CO2 | scenarios - CO2 abatement | CO2 | 2025 | 3797.3095 | Emissions¦CO2
Downscaling[REMIND-MAgPIE 3.2-4.6 IntegratedPhysicalDamages (median)] | Net Zero 2050 | IND | Emissions¦CO2 | Mt CO2/yr | Emissions¦CO2 | scenarios - CO2 abatement | CO2 | 2030 | 2852.6023 | Emissions¦CO2
Downscaling[REMIND-MAgPIE 3.2-4.6 IntegratedPhysicalDamages (median)] | Net Zero 2050 | IND | Emissions¦CO2 | Mt CO2/yr | Emissions¦CO2 | scenarios - CO2 abatement | CO2 | 2035 | 1901.7593 | Emissions¦CO2
Downscaling[REMIND-MAgPIE 3.2-4.6 IntegratedPhysicalDamages (median)] | Net Zero 2050 | IND | Emissions¦CO2 | Mt CO2/yr | Emissions¦CO2 | scenarios - CO2 abatement | CO2 | 2040 | 1357.6443 | Emissions¦CO2
Downscaling[REMIND-MAgPIE 3.2-4.6 IntegratedPhysicalDamages (median)] | Net Zero 2050 | IND | Emissions¦CO2 | Mt CO2/yr | Emissions¦CO2 | scenarios - CO2 abatement | CO2 | 2045 | 902.2735 | Emissions¦CO2
Downscaling[REMIND-MAgPIE 3.2-4.6 IntegratedPhysicalDamages (median)] | Net Zero 2050 | IND | Emissions¦CO2 | Mt CO2/yr | Emissions¦CO2 | scenarios - CO2 abatement | CO2 | 2050 | 437.906 | Emissions¦CO2
Downscaling[REMIND-MAgPIE 3.2-4.6 IntegratedPhysicalDamages (median)] | Net Zero 2050 | IND | Emissions¦CO2 | Mt CO2/yr | Emissions¦CO2 | scenarios - CO2 abatement | CO2 | 2055 | 206.7294 | Emissions¦CO2
Downscaling[REMIND-MAgPIE 3.2-4.6 IntegratedPhysicalDamages (median)] | Net Zero 2050 | IND | Emissions¦CO2 | Mt CO2/yr | Emissions¦CO2 | scenarios - CO2 abatement | CO2 | 2060 | 142.9104 | Emissions¦CO2
Downscaling[REMIND-MAgPIE 3.2-4.6 IntegratedPhysicalDamages (median)] | Net Zero 2050 | IND | Emissions¦CO2 | Mt CO2/yr | Emissions¦CO2 | scenarios - CO2 abatement | CO2 | 2065 | 157.4316 | Emissions¦CO2
Downscaling[REMIND-MAgPIE 3.2-4.6 IntegratedPhysicalDamages (median)] | Net Zero 2050 | IND | Emissions¦CO2 | Mt CO2/yr | Emissions¦CO2 | scenarios - CO2 abatement | CO2 | 2070 | 171.953 | Emissions¦CO2
Downscaling[REMIND-MAgPIE 3.2-4.6 IntegratedPhysicalDamages (median)] | Net Zero 2050 | IND | Emissions¦CO2 | Mt CO2/yr | Emissions¦CO2 | scenarios - CO2 abatement | CO2 | 2075 | 174.7666 | Emissions¦CO2
Downscaling[REMIND-MAgPIE 3.2-4.6 IntegratedPhysicalDamages (median)] | Net Zero 2050 | IND | Emissions¦CO2 | Mt CO2/yr | Emissions¦CO2 | scenarios - CO2 abatement | CO2 | 2080 | 177.5801 | Emissions¦CO2
Downscaling[REMIND-MAgPIE 3.2-4.6 IntegratedPhysicalDamages (median)] | Net Zero 2050 | IND | Emissions¦CO2 | Mt CO2/yr | Emissions¦CO2 | scenarios - CO2 abatement | CO2 | 2085 | 198.7446 | Emissions¦CO2
Downscaling[REMIND-MAgPIE 3.2-4.6 IntegratedPhysicalDamages (median)] | Net Zero 2050 | IND | Emissions¦CO2 | Mt CO2/yr | Emissions¦CO2 | scenarios - CO2 abatement | CO2 | 2090 | 219.9092 | Emissions¦CO2
Downscaling[REMIND-MAgPIE 3.2-4.6 IntegratedPhysicalDamages (median)] | Net Zero 2050 | IND | Emissions¦CO2 | Mt CO2/yr | Emissions¦CO2 | scenarios - CO2 abatement | CO2 | 2095 | 219.9092 | Emissions¦CO2
Downscaling[REMIND-MAgPIE 3.2-4.6 IntegratedPhysicalDamages (median)] | Net Zero 2050 | IND | Emissions¦CO2 | Mt CO2/yr | Emissions¦CO2 | scenarios - CO2 abatement | CO2 | 2100 | 219.9092 | Emissions¦CO2
Downscaling[REMIND-MAgPIE 3.2-4.6 IntegratedPhysicalDamages (median)] | Net Zero 2050 | IND | Emissions¦CO2¦Energy | Mt CO2/yr | Emissions¦CO2¦Energy | scenarios - CO2 abatement | CO2 | 2020 | 3055.8958 | Emissions¦CO2¦Energy
Downscaling[REMIND-MAgPIE 3.2-4.6 IntegratedPhysicalDamages (median)] | Net Zero 2050 | IND | Emissions¦CO2¦Energy | Mt CO2/yr | Emissions¦CO2¦Energy | scenarios - CO2 abatement | CO2 | 2025 | 3345.6176 | Emissions¦CO2¦Energy
Downscaling[REMIND-MAgPIE 3.2-4.6 IntegratedPhysicalDamages (median)] | Net Zero 2050 | IND | Emissions¦CO2¦Energy | Mt CO2/yr | Emissions¦CO2¦Energy | scenarios - CO2 abatement | CO2 | 2030 | 2429.4615 | Emissions¦CO2¦Energy
Downscaling[REMIND-MAgPIE 3.2-4.6 IntegratedPhysicalDamages (median)] | Net Zero 2050 | IND | Emissions¦CO2¦Energy | Mt CO2/yr | Emissions¦CO2¦Energy | scenarios - CO2 abatement | CO2 | 2035 | 1528.722 | Emissions¦CO2¦Energy
Downscaling[REMIND-MAgPIE 3.2-4.6 IntegratedPhysicalDamages (median)] | Net Zero 2050 | IND | Emissions¦CO2¦Energy | Mt CO2/yr | Emissions¦CO2¦Energy | scenarios - CO2 abatement | CO2 | 2040 | 1024.3829 | Emissions¦CO2¦Energy
Downscaling[REMIND-MAgPIE 3.2-4.6 IntegratedPhysicalDamages (median)] | Net Zero 2050 | IND | Emissions¦CO2¦Energy | Mt CO2/yr | Emissions¦CO2¦Energy | scenarios - CO2 abatement | CO2 | 2045 | 597.6961 | Emissions¦CO2¦Energy
Downscaling[REMIND-MAgPIE 3.2-4.6 IntegratedPhysicalDamages (median)] | Net Zero 2050 | IND | Emissions¦CO2¦Energy | Mt CO2/yr | Emissions¦CO2¦Energy | scenarios - CO2 abatement | CO2 | 2050 | 154.3291 | Emissions¦CO2¦Energy
Downscaling[REMIND-MAgPIE 3.2-4.6 IntegratedPhysicalDamages (median)] | Net Zero 2050 | IND | Emissions¦CO2¦Energy | Mt CO2/yr | Emissions¦CO2¦Energy | scenarios - CO2 abatement | CO2 | 2055 | -71.4234 | Emissions¦CO2¦Energy
Downscaling[REMIND-MAgPIE 3.2-4.6 IntegratedPhysicalDamages (median)] | Net Zero 2050 | IND | Emissions¦CO2¦Energy | Mt CO2/yr | Emissions¦CO2¦Energy | scenarios - CO2 abatement | CO2 | 2060 | -147.9686 | Emissions¦CO2¦Energy
Downscaling[REMIND-MAgPIE 3.2-4.6 IntegratedPhysicalDamages (median)] | Net Zero 2050 | IND | Emissions¦CO2¦Energy | Mt CO2/yr | Emissions¦CO2¦Energy | scenarios - CO2 abatement | CO2 | 2065 | -131.9523 | Emissions¦CO2¦Energy
Downscaling[REMIND-MAgPIE 3.2-4.6 IntegratedPhysicalDamages (median)] | Net Zero 2050 | IND | Emissions¦CO2¦Energy | Mt CO2/yr | Emissions¦CO2¦Energy | scenarios - CO2 abatement | CO2 | 2070 | -115.936 | Emissions¦CO2¦Energy
Downscaling[REMIND-MAgPIE 3.2-4.6 IntegratedPhysicalDamages (median)] | Net Zero 2050 | IND | Emissions¦CO2¦Energy | Mt CO2/yr | Emissions¦CO2¦Energy | scenarios - CO2 abatement | CO2 | 2075 | -121.1004 | Emissions¦CO2¦Energy
Downscaling[REMIND-MAgPIE 3.2-4.6 IntegratedPhysicalDamages (median)] | Net Zero 2050 | IND | Emissions¦CO2¦Energy | Mt CO2/yr | Emissions¦CO2¦Energy | scenarios - CO2 abatement | CO2 | 2080 | -126.2648 | Emissions¦CO2¦Energy
Downscaling[REMIND-MAgPIE 3.2-4.6 IntegratedPhysicalDamages (median)] | Net Zero 2050 | IND | Emissions¦CO2¦Energy | Mt CO2/yr | Emissions¦CO2¦Energy | scenarios - CO2 abatement | CO2 | 2085 | -113.9397 | Emissions¦CO2¦Energy
Downscaling[REMIND-MAgPIE 3.2-4.6 IntegratedPhysicalDamages (median)] | Net Zero 2050 | IND | Emissions¦CO2¦Energy | Mt CO2/yr | Emissions¦CO2¦Energy | scenarios - CO2 abatement | CO2 | 2090 | -101.6146 | Emissions¦CO2¦Energy
Downscaling[REMIND-MAgPIE 3.2-4.6 IntegratedPhysicalDamages (median)] | Net Zero 2050 | IND | Emissions¦CO2¦Energy | Mt CO2/yr | Emissions¦CO2¦Energy | scenarios - CO2 abatement | CO2 | 2095 | -106.1524 | Emissions¦CO2¦Energy
Downscaling[REMIND-MAgPIE 3.2-4.6 IntegratedPhysicalDamages (median)] | Net Zero 2050 | IND | Emissions¦CO2¦Energy | Mt CO2/yr | Emissions¦CO2¦Energy | scenarios - CO2 abatement | CO2 | 2100 | -110.6901 | Emissions¦CO2¦Energy
Downscaling[REMIND-MAgPIE 3.2-4.6] | Below 2°C | IND | Carbon Sequestration¦CCS | Mt CO2/yr | Carbon Sequestration¦CCS | CCS potential |  | 2020 | 0 | Carbon Sequestration¦CCS
Downscaling[REMIND-MAgPIE 3.2-4.6] | Below 2°C | IND | Carbon Sequestration¦CCS | Mt CO2/yr | Carbon Sequestration¦CCS | CCS potential |  | 2025 | 0 | Carbon Sequestration¦CCS
Downscaling[REMIND-MAgPIE 3.2-4.6] | Below 2°C | IND | Carbon Sequestration¦CCS | Mt CO2/yr | Carbon Sequestration¦CCS | CCS potential |  | 2030 | 0 | Carbon Sequestration¦CCS
Downscaling[REMIND-MAgPIE 3.2-4.6] | Below 2°C | IND | Carbon Sequestration¦CCS | Mt CO2/yr | Carbon Sequestration¦CCS | CCS potential |  | 2035 | 2.3002 | Carbon Sequestration¦CCS
Downscaling[REMIND-MAgPIE 3.2-4.6] | Below 2°C | IND | Carbon Sequestration¦CCS | Mt CO2/yr | Carbon Sequestration¦CCS | CCS potential |  | 2040 | 42.9189 | Carbon Sequestration¦CCS
Downscaling[REMIND-MAgPIE 3.2-4.6] | Below 2°C | IND | Carbon Sequestration¦CCS | Mt CO2/yr | Carbon Sequestration¦CCS | CCS potential |  | 2045 | 146.0279 | Carbon Sequestration¦CCS
Downscaling[REMIND-MAgPIE 3.2-4.6] | Below 2°C | IND | Carbon Sequestration¦CCS | Mt CO2/yr | Carbon Sequestration¦CCS | CCS potential |  | 2050 | 201.6127 | Carbon Sequestration¦CCS
Downscaling[REMIND-MAgPIE 3.2-4.6] | Below 2°C | IND | Final Energy¦Industry¦Electricity | EJ/yr | Final Energy¦Industry¦Electricity | demand_projection | elc_industry | 2020 | 2.717 | Final Energy¦Industry¦Electricity
Downscaling[REMIND-MAgPIE 3.2-4.6] | Below 2°C | IND | Final Energy¦Industry¦Electricity | EJ/yr | Final Energy¦Industry¦Electricity | demand_projection | elc_industry | 2025 | 3.7175 | Final Energy¦Industry¦Electricity
Downscaling[REMIND-MAgPIE 3.2-4.6] | Below 2°C | IND | Final Energy¦Industry¦Electricity | EJ/yr | Final Energy¦Industry¦Electricity | demand_projection | elc_industry | 2030 | 5.2388 | Final Energy¦Industry¦Electricity
Downscaling[REMIND-MAgPIE 3.2-4.6] | Below 2°C | IND | Final Energy¦Industry¦Electricity | EJ/yr | Final Energy¦Industry¦Electricity | demand_projection | elc_industry | 2035 | 6.3897 | Final Energy¦Industry¦Electricity
Downscaling[REMIND-MAgPIE 3.2-4.6] | Below 2°C | IND | Final Energy¦Industry¦Electricity | EJ/yr | Final Energy¦Industry¦Electricity | demand_projection | elc_industry | 2040 | 7.4355 | Final Energy¦Industry¦Electricity
Downscaling[REMIND-MAgPIE 3.2-4.6] | Below 2°C | IND | Final Energy¦Industry¦Electricity | EJ/yr | Final Energy¦Industry¦Electricity | demand_projection | elc_industry | 2045 | 8.7079 | Final Energy¦Industry¦Electricity
Downscaling[REMIND-MAgPIE 3.2-4.6] | Below 2°C | IND | Final Energy¦Industry¦Electricity | EJ/yr | Final Energy¦Industry¦Electricity | demand_projection | elc_industry | 2050 | 9.7045 | Final Energy¦Industry¦Electricity
Downscaling[REMIND-MAgPIE 3.2-4.6] | Below 2°C | IND | Final Energy¦Residential and Commercial¦Electricity | EJ/yr | Final Energy¦Residential and Commercial¦Electricity | demand_projection | elc_buildings | 2020 | 1.6696 | Final Energy¦Residential and Commercial¦Electricity
Downscaling[REMIND-MAgPIE 3.2-4.6] | Below 2°C | IND | Final Energy¦Residential and Commercial¦Electricity | EJ/yr | Final Energy¦Residential and Commercial¦Electricity | demand_projection | elc_buildings | 2025 | 2.7052 | Final Energy¦Residential and Commercial¦Electricity
Downscaling[REMIND-MAgPIE 3.2-4.6] | Below 2°C | IND | Final Energy¦Residential and Commercial¦Electricity | EJ/yr | Final Energy¦Residential and Commercial¦Electricity | demand_projection | elc_buildings | 2030 | 4.1754 | Final Energy¦Residential and Commercial¦Electricity
Downscaling[REMIND-MAgPIE 3.2-4.6] | Below 2°C | IND | Final Energy¦Residential and Commercial¦Electricity | EJ/yr | Final Energy¦Residential and Commercial¦Electricity | demand_projection | elc_buildings | 2035 | 5.4374 | Final Energy¦Residential and Commercial¦Electricity
Downscaling[REMIND-MAgPIE 3.2-4.6] | Below 2°C | IND | Final Energy¦Residential and Commercial¦Electricity | EJ/yr | Final Energy¦Residential and Commercial¦Electricity | demand_projection | elc_buildings | 2040 | 6.6181 | Final Energy¦Residential and Commercial¦Electricity
Downscaling[REMIND-MAgPIE 3.2-4.6] | Below 2°C | IND | Final Energy¦Residential and Commercial¦Electricity | EJ/yr | Final Energy¦Residential and Commercial¦Electricity | demand_projection | elc_buildings | 2045 | 8.1452 | Final Energy¦Residential and Commercial¦Electricity
Downscaling[REMIND-MAgPIE 3.2-4.6] | Below 2°C | IND | Final Energy¦Residential and Commercial¦Electricity | EJ/yr | Final Energy¦Residential and Commercial¦Electricity | demand_projection | elc_buildings | 2050 | 9.954 | Final Energy¦Residential and Commercial¦Electricity
Downscaling[REMIND-MAgPIE 3.2-4.6] | Below 2°C | IND | Final Energy¦Transportation¦Electricity | EJ/yr | Final Energy¦Transportation¦Electricity | demand_projection | elc_transport | 2020 | 0.0936 | Final Energy¦Transportation¦Electricity
Downscaling[REMIND-MAgPIE 3.2-4.6] | Below 2°C | IND | Final Energy¦Transportation¦Electricity | EJ/yr | Final Energy¦Transportation¦Electricity | demand_projection | elc_transport | 2025 | 0.153 | Final Energy¦Transportation¦Electricity
Downscaling[REMIND-MAgPIE 3.2-4.6] | Below 2°C | IND | Final Energy¦Transportation¦Electricity | EJ/yr | Final Energy¦Transportation¦Electricity | demand_projection | elc_transport | 2030 | 0.4468 | Final Energy¦Transportation¦Electricity
Downscaling[REMIND-MAgPIE 3.2-4.6] | Below 2°C | IND | Final Energy¦Transportation¦Electricity | EJ/yr | Final Energy¦Transportation¦Electricity | demand_projection | elc_transport | 2035 | 1.0195 | Final Energy¦Transportation¦Electricity
Downscaling[REMIND-MAgPIE 3.2-4.6] | Below 2°C | IND | Final Energy¦Transportation¦Electricity | EJ/yr | Final Energy¦Transportation¦Electricity | demand_projection | elc_transport | 2040 | 1.779 | Final Energy¦Transportation¦Electricity
Downscaling[REMIND-MAgPIE 3.2-4.6] | Below 2°C | IND | Final Energy¦Transportation¦Electricity | EJ/yr | Final Energy¦Transportation¦Electricity | demand_projection | elc_transport | 2045 | 2.6689 | Final Energy¦Transportation¦Electricity
Downscaling[REMIND-MAgPIE 3.2-4.6] | Below 2°C | IND | Final Energy¦Transportation¦Electricity | EJ/yr | Final Energy¦Transportation¦Electricity | demand_projection | elc_transport | 2050 | 3.3289 | Final Energy¦Transportation¦Electricity
Downscaling[REMIND-MAgPIE 3.2-4.6] | Below 2°C | IND | Secondary Energy¦Hydrogen | EJ/yr | Secondary Energy¦Hydrogen | demand_projection | hydrogen_allsect | 2020 | 0.0141 | Secondary Energy¦Hydrogen
Downscaling[REMIND-MAgPIE 3.2-4.6] | Below 2°C | IND | Secondary Energy¦Hydrogen | EJ/yr | Secondary Energy¦Hydrogen | demand_projection | hydrogen_allsect | 2025 | 0.1027 | Secondary Energy¦Hydrogen
Downscaling[REMIND-MAgPIE 3.2-4.6] | Below 2°C | IND | Secondary Energy¦Hydrogen | EJ/yr | Secondary Energy¦Hydrogen | demand_projection | hydrogen_allsect | 2030 | 0.2486 | Secondary Energy¦Hydrogen
Downscaling[REMIND-MAgPIE 3.2-4.6] | Below 2°C | IND | Secondary Energy¦Hydrogen | EJ/yr | Secondary Energy¦Hydrogen | demand_projection | hydrogen_allsect | 2035 | 0.445 | Secondary Energy¦Hydrogen
Downscaling[REMIND-MAgPIE 3.2-4.6] | Below 2°C | IND | Secondary Energy¦Hydrogen | EJ/yr | Secondary Energy¦Hydrogen | demand_projection | hydrogen_allsect | 2040 | 0.8413 | Secondary Energy¦Hydrogen
Downscaling[REMIND-MAgPIE 3.2-4.6] | Below 2°C | IND | Secondary Energy¦Hydrogen | EJ/yr | Secondary Energy¦Hydrogen | demand_projection | hydrogen_allsect | 2045 | 1.6604 | Secondary Energy¦Hydrogen
Downscaling[REMIND-MAgPIE 3.2-4.6] | Below 2°C | IND | Secondary Energy¦Hydrogen | EJ/yr | Secondary Energy¦Hydrogen | demand_projection | hydrogen_allsect | 2050 | 3.0651 | Secondary Energy¦Hydrogen
Downscaling[REMIND-MAgPIE 3.2-4.6] | Below 2°C | IND | Secondary Energy¦Electricity¦Coal | EJ/yr | Secondary Energy¦Electricity¦Coal | elec_co2 |  | 2020 | 5.3241 | Secondary Energy¦Electricity¦Coal | 94
Downscaling[REMIND-MAgPIE 3.2-4.6] | Below 2°C | IND | Secondary Energy¦Electricity¦Coal | EJ/yr | Secondary Energy¦Electricity¦Coal | elec_co2 |  | 2025 | 5.4178 | Secondary Energy¦Electricity¦Coal | 94
Downscaling[REMIND-MAgPIE 3.2-4.6] | Below 2°C | IND | Secondary Energy¦Electricity¦Coal | EJ/yr | Secondary Energy¦Electricity¦Coal | elec_co2 |  | 2030 | 4.765 | Secondary Energy¦Electricity¦Coal | 94
Downscaling[REMIND-MAgPIE 3.2-4.6] | Below 2°C | IND | Secondary Energy¦Electricity¦Coal | EJ/yr | Secondary Energy¦Electricity¦Coal | elec_co2 |  | 2035 | 2.2375 | Secondary Energy¦Electricity¦Coal | 94
Downscaling[REMIND-MAgPIE 3.2-4.6] | Below 2°C | IND | Secondary Energy¦Electricity¦Coal | EJ/yr | Secondary Energy¦Electricity¦Coal | elec_co2 |  | 2040 | 0.3616 | Secondary Energy¦Electricity¦Coal | 94
Downscaling[REMIND-MAgPIE 3.2-4.6] | Below 2°C | IND | Secondary Energy¦Electricity¦Coal | EJ/yr | Secondary Energy¦Electricity¦Coal | elec_co2 |  | 2045 | 0.0019 | Secondary Energy¦Electricity¦Coal | 94
Downscaling[REMIND-MAgPIE 3.2-4.6] | Below 2°C | IND | Secondary Energy¦Electricity¦Coal | EJ/yr | Secondary Energy¦Electricity¦Coal | elec_co2 |  | 2050 | 0.0014 | Secondary Energy¦Electricity¦Coal | 94
Downscaling[REMIND-MAgPIE 3.2-4.6] | Below 2°C | IND | Secondary Energy¦Electricity¦Gas | EJ/yr | Secondary Energy¦Electricity¦Gas | elec_co2 |  | 2020 | 0.2007 | Secondary Energy¦Electricity¦Gas | 55
Downscaling[REMIND-MAgPIE 3.2-4.6] | Below 2°C | IND | Secondary Energy¦Electricity¦Gas | EJ/yr | Secondary Energy¦Electricity¦Gas | elec_co2 |  | 2025 | 0.3051 | Secondary Energy¦Electricity¦Gas | 55
Downscaling[REMIND-MAgPIE 3.2-4.6] | Below 2°C | IND | Secondary Energy¦Electricity¦Gas | EJ/yr | Secondary Energy¦Electricity¦Gas | elec_co2 |  | 2030 | 0.2905 | Secondary Energy¦Electricity¦Gas | 55
Downscaling[REMIND-MAgPIE 3.2-4.6] | Below 2°C | IND | Secondary Energy¦Electricity¦Gas | EJ/yr | Secondary Energy¦Electricity¦Gas | elec_co2 |  | 2035 | 0.2136 | Secondary Energy¦Electricity¦Gas | 55
Downscaling[REMIND-MAgPIE 3.2-4.6] | Below 2°C | IND | Secondary Energy¦Electricity¦Gas | EJ/yr | Secondary Energy¦Electricity¦Gas | elec_co2 |  | 2040 | 0.2084 | Secondary Energy¦Electricity¦Gas | 55
Downscaling[REMIND-MAgPIE 3.2-4.6] | Below 2°C | IND | Secondary Energy¦Electricity¦Gas | EJ/yr | Secondary Energy¦Electricity¦Gas | elec_co2 |  | 2045 | 0.2127 | Secondary Energy¦Electricity¦Gas | 55
Downscaling[REMIND-MAgPIE 3.2-4.6] | Below 2°C | IND | Secondary Energy¦Electricity¦Gas | EJ/yr | Secondary Energy¦Electricity¦Gas | elec_co2 |  | 2050 | 0.1961 | Secondary Energy¦Electricity¦Gas | 55
Downscaling[REMIND-MAgPIE 3.2-4.6] | Below 2°C | IND | Secondary Energy¦Electricity¦Oil | EJ/yr | Secondary Energy¦Electricity¦Oil | elec_co2 |  | 2020 | 0.0123 | Secondary Energy¦Electricity¦Oil | 70
Downscaling[REMIND-MAgPIE 3.2-4.6] | Below 2°C | IND | Secondary Energy¦Electricity¦Oil | EJ/yr | Secondary Energy¦Electricity¦Oil | elec_co2 |  | 2025 | 0.0094 | Secondary Energy¦Electricity¦Oil | 70
Downscaling[REMIND-MAgPIE 3.2-4.6] | Below 2°C | IND | Secondary Energy¦Electricity¦Oil | EJ/yr | Secondary Energy¦Electricity¦Oil | elec_co2 |  | 2030 | 0.0041 | Secondary Energy¦Electricity¦Oil | 70
Downscaling[REMIND-MAgPIE 3.2-4.6] | Below 2°C | IND | Secondary Energy¦Electricity¦Oil | EJ/yr | Secondary Energy¦Electricity¦Oil | elec_co2 |  | 2035 | 0 | Secondary Energy¦Electricity¦Oil | 70
Downscaling[REMIND-MAgPIE 3.2-4.6] | Below 2°C | IND | Secondary Energy¦Electricity¦Oil | EJ/yr | Secondary Energy¦Electricity¦Oil | elec_co2 |  | 2040 | 0 | Secondary Energy¦Electricity¦Oil | 70
Downscaling[REMIND-MAgPIE 3.2-4.6] | Below 2°C | IND | Secondary Energy¦Electricity¦Oil | EJ/yr | Secondary Energy¦Electricity¦Oil | elec_co2 |  | 2045 | 0 | Secondary Energy¦Electricity¦Oil | 70
Downscaling[REMIND-MAgPIE 3.2-4.6] | Below 2°C | IND | Secondary Energy¦Electricity¦Oil | EJ/yr | Secondary Energy¦Electricity¦Oil | elec_co2 |  | 2050 | 0 | Secondary Energy¦Electricity¦Oil | 70
Downscaling[REMIND-MAgPIE 3.2-4.6] | Below 2°C | IND | Price¦Primary Energy¦Biomass | US$2010/GJ | Price¦Primary Energy¦Biomass | fuel_supply | bioenergy | 2020 | 5.3799 | Price¦Primary Energy¦Biomass
Downscaling[REMIND-MAgPIE 3.2-4.6] | Below 2°C | IND | Price¦Primary Energy¦Biomass | US$2010/GJ | Price¦Primary Energy¦Biomass | fuel_supply | bioenergy | 2025 | 5.9368 | Price¦Primary Energy¦Biomass
Downscaling[REMIND-MAgPIE 3.2-4.6] | Below 2°C | IND | Price¦Primary Energy¦Biomass | US$2010/GJ | Price¦Primary Energy¦Biomass | fuel_supply | bioenergy | 2030 | 5.8149 | Price¦Primary Energy¦Biomass
Downscaling[REMIND-MAgPIE 3.2-4.6] | Below 2°C | IND | Price¦Primary Energy¦Biomass | US$2010/GJ | Price¦Primary Energy¦Biomass | fuel_supply | bioenergy | 2035 | 5.6763 | Price¦Primary Energy¦Biomass
Downscaling[REMIND-MAgPIE 3.2-4.6] | Below 2°C | IND | Price¦Primary Energy¦Biomass | US$2010/GJ | Price¦Primary Energy¦Biomass | fuel_supply | bioenergy | 2040 | 6.07 | Price¦Primary Energy¦Biomass
Downscaling[REMIND-MAgPIE 3.2-4.6] | Below 2°C | IND | Price¦Primary Energy¦Biomass | US$2010/GJ | Price¦Primary Energy¦Biomass | fuel_supply | bioenergy | 2045 | 6.8362 | Price¦Primary Energy¦Biomass
Downscaling[REMIND-MAgPIE 3.2-4.6] | Below 2°C | IND | Price¦Primary Energy¦Biomass | US$2010/GJ | Price¦Primary Energy¦Biomass | fuel_supply | bioenergy | 2050 | 8.1765 | Price¦Primary Energy¦Biomass
Downscaling[REMIND-MAgPIE 3.2-4.6] | Below 2°C | IND | Price¦Primary Energy¦Coal | US$2010/GJ | Price¦Primary Energy¦Coal | fuel_supply | coal | 2020 | 2.0344 | Price¦Primary Energy¦Coal
Downscaling[REMIND-MAgPIE 3.2-4.6] | Below 2°C | IND | Price¦Primary Energy¦Coal | US$2010/GJ | Price¦Primary Energy¦Coal | fuel_supply | coal | 2025 | 2.161 | Price¦Primary Energy¦Coal
Downscaling[REMIND-MAgPIE 3.2-4.6] | Below 2°C | IND | Price¦Primary Energy¦Coal | US$2010/GJ | Price¦Primary Energy¦Coal | fuel_supply | coal | 2030 | 1.7827 | Price¦Primary Energy¦Coal
Downscaling[REMIND-MAgPIE 3.2-4.6] | Below 2°C | IND | Price¦Primary Energy¦Coal | US$2010/GJ | Price¦Primary Energy¦Coal | fuel_supply | coal | 2035 | 1.6152 | Price¦Primary Energy¦Coal
Downscaling[REMIND-MAgPIE 3.2-4.6] | Below 2°C | IND | Price¦Primary Energy¦Coal | US$2010/GJ | Price¦Primary Energy¦Coal | fuel_supply | coal | 2040 | 1.4186 | Price¦Primary Energy¦Coal
Downscaling[REMIND-MAgPIE 3.2-4.6] | Below 2°C | IND | Price¦Primary Energy¦Coal | US$2010/GJ | Price¦Primary Energy¦Coal | fuel_supply | coal | 2045 | 1.4234 | Price¦Primary Energy¦Coal
Downscaling[REMIND-MAgPIE 3.2-4.6] | Below 2°C | IND | Price¦Primary Energy¦Coal | US$2010/GJ | Price¦Primary Energy¦Coal | fuel_supply | coal | 2050 | 1.4937 | Price¦Primary Energy¦Coal
Downscaling[REMIND-MAgPIE 3.2-4.6] | Below 2°C | IND | Price¦Primary Energy¦Gas | US$2010/GJ | Price¦Primary Energy¦Gas | fuel_supply | gas | 2020 | 3.9711 | Price¦Primary Energy¦Gas
Downscaling[REMIND-MAgPIE 3.2-4.6] | Below 2°C | IND | Price¦Primary Energy¦Gas | US$2010/GJ | Price¦Primary Energy¦Gas | fuel_supply | gas | 2025 | 4.5987 | Price¦Primary Energy¦Gas
Downscaling[REMIND-MAgPIE 3.2-4.6] | Below 2°C | IND | Price¦Primary Energy¦Gas | US$2010/GJ | Price¦Primary Energy¦Gas | fuel_supply | gas | 2030 | 4.4679 | Price¦Primary Energy¦Gas
Downscaling[REMIND-MAgPIE 3.2-4.6] | Below 2°C | IND | Price¦Primary Energy¦Gas | US$2010/GJ | Price¦Primary Energy¦Gas | fuel_supply | gas | 2035 | 5.2041 | Price¦Primary Energy¦Gas
Downscaling[REMIND-MAgPIE 3.2-4.6] | Below 2°C | IND | Price¦Primary Energy¦Gas | US$2010/GJ | Price¦Primary Energy¦Gas | fuel_supply | gas | 2040 | 5.1447 | Price¦Primary Energy¦Gas
Downscaling[REMIND-MAgPIE 3.2-4.6] | Below 2°C | IND | Price¦Primary Energy¦Gas | US$2010/GJ | Price¦Primary Energy¦Gas | fuel_supply | gas | 2045 | 4.8653 | Price¦Primary Energy¦Gas
Downscaling[REMIND-MAgPIE 3.2-4.6] | Below 2°C | IND | Price¦Primary Energy¦Gas | US$2010/GJ | Price¦Primary Energy¦Gas | fuel_supply | gas | 2050 | 4.9049 | Price¦Primary Energy¦Gas
Downscaling[REMIND-MAgPIE 3.2-4.6] | Below 2°C | IND | Price¦Secondary Energy¦Liquids¦Oil | US$2010/GJ | Price¦Secondary Energy¦Liquids¦Oil | fuel_supply | oil | 2020 | 66.417 | Price¦Secondary Energy¦Liquids¦Oil
Downscaling[REMIND-MAgPIE 3.2-4.6] | Below 2°C | IND | Price¦Secondary Energy¦Liquids¦Oil | US$2010/GJ | Price¦Secondary Energy¦Liquids¦Oil | fuel_supply | oil | 2025 | 107.2761 | Price¦Secondary Energy¦Liquids¦Oil
Downscaling[REMIND-MAgPIE 3.2-4.6] | Below 2°C | IND | Price¦Secondary Energy¦Liquids¦Oil | US$2010/GJ | Price¦Secondary Energy¦Liquids¦Oil | fuel_supply | oil | 2030 | 86.0254 | Price¦Secondary Energy¦Liquids¦Oil
Downscaling[REMIND-MAgPIE 3.2-4.6] | Below 2°C | IND | Price¦Secondary Energy¦Liquids¦Oil | US$2010/GJ | Price¦Secondary Energy¦Liquids¦Oil | fuel_supply | oil | 2035 | 84.861 | Price¦Secondary Energy¦Liquids¦Oil
Downscaling[REMIND-MAgPIE 3.2-4.6] | Below 2°C | IND | Price¦Secondary Energy¦Liquids¦Oil | US$2010/GJ | Price¦Secondary Energy¦Liquids¦Oil | fuel_supply | oil | 2040 | 94.0585 | Price¦Secondary Energy¦Liquids¦Oil
Downscaling[REMIND-MAgPIE 3.2-4.6] | Below 2°C | IND | Price¦Secondary Energy¦Liquids¦Oil | US$2010/GJ | Price¦Secondary Energy¦Liquids¦Oil | fuel_supply | oil | 2045 | 103.292 | Price¦Secondary Energy¦Liquids¦Oil
Downscaling[REMIND-MAgPIE 3.2-4.6] | Below 2°C | IND | Price¦Secondary Energy¦Liquids¦Oil | US$2010/GJ | Price¦Secondary Energy¦Liquids¦Oil | fuel_supply | oil | 2050 | 99.9494 | Price¦Secondary Energy¦Liquids¦Oil
Downscaling[REMIND-MAgPIE 3.2-4.6] | Below 2°C | IND | Emissions¦CO2 | Mt CO2/yr | Emissions¦CO2 | scenarios - CO2 abatement | CO2 | 2020 | 3494.8929 | Emissions¦CO2
Downscaling[REMIND-MAgPIE 3.2-4.6] | Below 2°C | IND | Emissions¦CO2 | Mt CO2/yr | Emissions¦CO2 | scenarios - CO2 abatement | CO2 | 2025 | 3927.8184 | Emissions¦CO2
Downscaling[REMIND-MAgPIE 3.2-4.6] | Below 2°C | IND | Emissions¦CO2 | Mt CO2/yr | Emissions¦CO2 | scenarios - CO2 abatement | CO2 | 2030 | 3997.046 | Emissions¦CO2
Downscaling[REMIND-MAgPIE 3.2-4.6] | Below 2°C | IND | Emissions¦CO2 | Mt CO2/yr | Emissions¦CO2 | scenarios - CO2 abatement | CO2 | 2035 | 3377.5036 | Emissions¦CO2
Downscaling[REMIND-MAgPIE 3.2-4.6] | Below 2°C | IND | Emissions¦CO2 | Mt CO2/yr | Emissions¦CO2 | scenarios - CO2 abatement | CO2 | 2040 | 2643.4786 | Emissions¦CO2
Downscaling[REMIND-MAgPIE 3.2-4.6] | Below 2°C | IND | Emissions¦CO2 | Mt CO2/yr | Emissions¦CO2 | scenarios - CO2 abatement | CO2 | 2045 | 2012.8918 | Emissions¦CO2
Downscaling[REMIND-MAgPIE 3.2-4.6] | Below 2°C | IND | Emissions¦CO2 | Mt CO2/yr | Emissions¦CO2 | scenarios - CO2 abatement | CO2 | 2050 | 1487.1871 | Emissions¦CO2
Downscaling[REMIND-MAgPIE 3.2-4.6] | Below 2°C | IND | Emissions¦CO2¦Energy | Mt CO2/yr | Emissions¦CO2¦Energy | scenarios - CO2 abatement | CO2 | 2020 | 3055.8958 | Emissions¦CO2¦Energy
Downscaling[REMIND-MAgPIE 3.2-4.6] | Below 2°C | IND | Emissions¦CO2¦Energy | Mt CO2/yr | Emissions¦CO2¦Energy | scenarios - CO2 abatement | CO2 | 2025 | 3473.779 | Emissions¦CO2¦Energy
Downscaling[REMIND-MAgPIE 3.2-4.6] | Below 2°C | IND | Emissions¦CO2¦Energy | Mt CO2/yr | Emissions¦CO2¦Energy | scenarios - CO2 abatement | CO2 | 2030 | 3547.8635 | Emissions¦CO2¦Energy
Downscaling[REMIND-MAgPIE 3.2-4.6] | Below 2°C | IND | Emissions¦CO2¦Energy | Mt CO2/yr | Emissions¦CO2¦Energy | scenarios - CO2 abatement | CO2 | 2035 | 2950.9111 | Emissions¦CO2¦Energy
Downscaling[REMIND-MAgPIE 3.2-4.6] | Below 2°C | IND | Emissions¦CO2¦Energy | Mt CO2/yr | Emissions¦CO2¦Energy | scenarios - CO2 abatement | CO2 | 2040 | 2242.348 | Emissions¦CO2¦Energy
Downscaling[REMIND-MAgPIE 3.2-4.6] | Below 2°C | IND | Emissions¦CO2¦Energy | Mt CO2/yr | Emissions¦CO2¦Energy | scenarios - CO2 abatement | CO2 | 2045 | 1632.1225 | Emissions¦CO2¦Energy
Downscaling[REMIND-MAgPIE 3.2-4.6] | Below 2°C | IND | Emissions¦CO2¦Energy | Mt CO2/yr | Emissions¦CO2¦Energy | scenarios - CO2 abatement | CO2 | 2050 | 1145.5512 | Emissions¦CO2¦Energy
Downscaling[REMIND-MAgPIE 3.2-4.6] | Current Policies | IND | Carbon Sequestration¦CCS | Mt CO2/yr | Carbon Sequestration¦CCS | CCS potential |  | 2020 | 0 | Carbon Sequestration¦CCS
Downscaling[REMIND-MAgPIE 3.2-4.6] | Current Policies | IND | Carbon Sequestration¦CCS | Mt CO2/yr | Carbon Sequestration¦CCS | CCS potential |  | 2025 | 0 | Carbon Sequestration¦CCS
Downscaling[REMIND-MAgPIE 3.2-4.6] | Current Policies | IND | Carbon Sequestration¦CCS | Mt CO2/yr | Carbon Sequestration¦CCS | CCS potential |  | 2030 | 0 | Carbon Sequestration¦CCS
Downscaling[REMIND-MAgPIE 3.2-4.6] | Current Policies | IND | Carbon Sequestration¦CCS | Mt CO2/yr | Carbon Sequestration¦CCS | CCS potential |  | 2035 | 0 | Carbon Sequestration¦CCS
Downscaling[REMIND-MAgPIE 3.2-4.6] | Current Policies | IND | Carbon Sequestration¦CCS | Mt CO2/yr | Carbon Sequestration¦CCS | CCS potential |  | 2040 | 0 | Carbon Sequestration¦CCS
Downscaling[REMIND-MAgPIE 3.2-4.6] | Current Policies | IND | Carbon Sequestration¦CCS | Mt CO2/yr | Carbon Sequestration¦CCS | CCS potential |  | 2045 | 0 | Carbon Sequestration¦CCS
Downscaling[REMIND-MAgPIE 3.2-4.6] | Current Policies | IND | Carbon Sequestration¦CCS | Mt CO2/yr | Carbon Sequestration¦CCS | CCS potential |  | 2050 | 0 | Carbon Sequestration¦CCS
Downscaling[REMIND-MAgPIE 3.2-4.6] | Current Policies | IND | Final Energy¦Industry¦Electricity | EJ/yr | Final Energy¦Industry¦Electricity | demand_projection | elc_industry | 2020 | 2.717 | Final Energy¦Industry¦Electricity
Downscaling[REMIND-MAgPIE 3.2-4.6] | Current Policies | IND | Final Energy¦Industry¦Electricity | EJ/yr | Final Energy¦Industry¦Electricity | demand_projection | elc_industry | 2025 | 3.6499 | Final Energy¦Industry¦Electricity
Downscaling[REMIND-MAgPIE 3.2-4.6] | Current Policies | IND | Final Energy¦Industry¦Electricity | EJ/yr | Final Energy¦Industry¦Electricity | demand_projection | elc_industry | 2030 | 4.9029 | Final Energy¦Industry¦Electricity
Downscaling[REMIND-MAgPIE 3.2-4.6] | Current Policies | IND | Final Energy¦Industry¦Electricity | EJ/yr | Final Energy¦Industry¦Electricity | demand_projection | elc_industry | 2035 | 6.2269 | Final Energy¦Industry¦Electricity
Downscaling[REMIND-MAgPIE 3.2-4.6] | Current Policies | IND | Final Energy¦Industry¦Electricity | EJ/yr | Final Energy¦Industry¦Electricity | demand_projection | elc_industry | 2040 | 7.0588 | Final Energy¦Industry¦Electricity
Downscaling[REMIND-MAgPIE 3.2-4.6] | Current Policies | IND | Final Energy¦Industry¦Electricity | EJ/yr | Final Energy¦Industry¦Electricity | demand_projection | elc_industry | 2045 | 7.8121 | Final Energy¦Industry¦Electricity
Downscaling[REMIND-MAgPIE 3.2-4.6] | Current Policies | IND | Final Energy¦Industry¦Electricity | EJ/yr | Final Energy¦Industry¦Electricity | demand_projection | elc_industry | 2050 | 8.8417 | Final Energy¦Industry¦Electricity
Downscaling[REMIND-MAgPIE 3.2-4.6] | Current Policies | IND | Final Energy¦Residential and Commercial¦Electricity | EJ/yr | Final Energy¦Residential and Commercial¦Electricity | demand_projection | elc_buildings | 2020 | 1.6696 | Final Energy¦Residential and Commercial¦Electricity
Downscaling[REMIND-MAgPIE 3.2-4.6] | Current Policies | IND | Final Energy¦Residential and Commercial¦Electricity | EJ/yr | Final Energy¦Residential and Commercial¦Electricity | demand_projection | elc_buildings | 2025 | 2.6797 | Final Energy¦Residential and Commercial¦Electricity
Downscaling[REMIND-MAgPIE 3.2-4.6] | Current Policies | IND | Final Energy¦Residential and Commercial¦Electricity | EJ/yr | Final Energy¦Residential and Commercial¦Electricity | demand_projection | elc_buildings | 2030 | 3.9879 | Final Energy¦Residential and Commercial¦Electricity
Downscaling[REMIND-MAgPIE 3.2-4.6] | Current Policies | IND | Final Energy¦Residential and Commercial¦Electricity | EJ/yr | Final Energy¦Residential and Commercial¦Electricity | demand_projection | elc_buildings | 2035 | 5.4074 | Final Energy¦Residential and Commercial¦Electricity
Downscaling[REMIND-MAgPIE 3.2-4.6] | Current Policies | IND | Final Energy¦Residential and Commercial¦Electricity | EJ/yr | Final Energy¦Residential and Commercial¦Electricity | demand_projection | elc_buildings | 2040 | 6.4904 | Final Energy¦Residential and Commercial¦Electricity
Downscaling[REMIND-MAgPIE 3.2-4.6] | Current Policies | IND | Final Energy¦Residential and Commercial¦Electricity | EJ/yr | Final Energy¦Residential and Commercial¦Electricity | demand_projection | elc_buildings | 2045 | 7.5903 | Final Energy¦Residential and Commercial¦Electricity
Downscaling[REMIND-MAgPIE 3.2-4.6] | Current Policies | IND | Final Energy¦Residential and Commercial¦Electricity | EJ/yr | Final Energy¦Residential and Commercial¦Electricity | demand_projection | elc_buildings | 2050 | 9.3251 | Final Energy¦Residential and Commercial¦Electricity
Downscaling[REMIND-MAgPIE 3.2-4.6] | Current Policies | IND | Final Energy¦Transportation¦Electricity | EJ/yr | Final Energy¦Transportation¦Electricity | demand_projection | elc_transport | 2020 | 0.0936 | Final Energy¦Transportation¦Electricity
Downscaling[REMIND-MAgPIE 3.2-4.6] | Current Policies | IND | Final Energy¦Transportation¦Electricity | EJ/yr | Final Energy¦Transportation¦Electricity | demand_projection | elc_transport | 2025 | 0.2267 | Final Energy¦Transportation¦Electricity
Downscaling[REMIND-MAgPIE 3.2-4.6] | Current Policies | IND | Final Energy¦Transportation¦Electricity | EJ/yr | Final Energy¦Transportation¦Electricity | demand_projection | elc_transport | 2030 | 0.5854 | Final Energy¦Transportation¦Electricity
Downscaling[REMIND-MAgPIE 3.2-4.6] | Current Policies | IND | Final Energy¦Transportation¦Electricity | EJ/yr | Final Energy¦Transportation¦Electricity | demand_projection | elc_transport | 2035 | 1.0121 | Final Energy¦Transportation¦Electricity
Downscaling[REMIND-MAgPIE 3.2-4.6] | Current Policies | IND | Final Energy¦Transportation¦Electricity | EJ/yr | Final Energy¦Transportation¦Electricity | demand_projection | elc_transport | 2040 | 1.5432 | Final Energy¦Transportation¦Electricity
Downscaling[REMIND-MAgPIE 3.2-4.6] | Current Policies | IND | Final Energy¦Transportation¦Electricity | EJ/yr | Final Energy¦Transportation¦Electricity | demand_projection | elc_transport | 2045 | 2.0727 | Final Energy¦Transportation¦Electricity
Downscaling[REMIND-MAgPIE 3.2-4.6] | Current Policies | IND | Final Energy¦Transportation¦Electricity | EJ/yr | Final Energy¦Transportation¦Electricity | demand_projection | elc_transport | 2050 | 2.5963 | Final Energy¦Transportation¦Electricity
Downscaling[REMIND-MAgPIE 3.2-4.6] | Current Policies | IND | Secondary Energy¦Hydrogen | EJ/yr | Secondary Energy¦Hydrogen | demand_projection | hydrogen_allsect | 2020 | 0.0141 | Secondary Energy¦Hydrogen
Downscaling[REMIND-MAgPIE 3.2-4.6] | Current Policies | IND | Secondary Energy¦Hydrogen | EJ/yr | Secondary Energy¦Hydrogen | demand_projection | hydrogen_allsect | 2025 | 0.1084 | Secondary Energy¦Hydrogen
Downscaling[REMIND-MAgPIE 3.2-4.6] | Current Policies | IND | Secondary Energy¦Hydrogen | EJ/yr | Secondary Energy¦Hydrogen | demand_projection | hydrogen_allsect | 2030 | 0.263 | Secondary Energy¦Hydrogen
Downscaling[REMIND-MAgPIE 3.2-4.6] | Current Policies | IND | Secondary Energy¦Hydrogen | EJ/yr | Secondary Energy¦Hydrogen | demand_projection | hydrogen_allsect | 2035 | 0.4526 | Secondary Energy¦Hydrogen
Downscaling[REMIND-MAgPIE 3.2-4.6] | Current Policies | IND | Secondary Energy¦Hydrogen | EJ/yr | Secondary Energy¦Hydrogen | demand_projection | hydrogen_allsect | 2040 | 0.7106 | Secondary Energy¦Hydrogen
Downscaling[REMIND-MAgPIE 3.2-4.6] | Current Policies | IND | Secondary Energy¦Hydrogen | EJ/yr | Secondary Energy¦Hydrogen | demand_projection | hydrogen_allsect | 2045 | 1.0228 | Secondary Energy¦Hydrogen
Downscaling[REMIND-MAgPIE 3.2-4.6] | Current Policies | IND | Secondary Energy¦Hydrogen | EJ/yr | Secondary Energy¦Hydrogen | demand_projection | hydrogen_allsect | 2050 | 1.3644 | Secondary Energy¦Hydrogen
Downscaling[REMIND-MAgPIE 3.2-4.6] | Current Policies | IND | Secondary Energy¦Electricity¦Coal | EJ/yr | Secondary Energy¦Electricity¦Coal | elec_co2 |  | 2020 | 5.3241 | Secondary Energy¦Electricity¦Coal | 94
Downscaling[REMIND-MAgPIE 3.2-4.6] | Current Policies | IND | Secondary Energy¦Electricity¦Coal | EJ/yr | Secondary Energy¦Electricity¦Coal | elec_co2 |  | 2025 | 5.5566 | Secondary Energy¦Electricity¦Coal | 94
Downscaling[REMIND-MAgPIE 3.2-4.6] | Current Policies | IND | Secondary Energy¦Electricity¦Coal | EJ/yr | Secondary Energy¦Electricity¦Coal | elec_co2 |  | 2030 | 5.2067 | Secondary Energy¦Electricity¦Coal | 94
Downscaling[REMIND-MAgPIE 3.2-4.6] | Current Policies | IND | Secondary Energy¦Electricity¦Coal | EJ/yr | Secondary Energy¦Electricity¦Coal | elec_co2 |  | 2035 | 4.4992 | Secondary Energy¦Electricity¦Coal | 94
Downscaling[REMIND-MAgPIE 3.2-4.6] | Current Policies | IND | Secondary Energy¦Electricity¦Coal | EJ/yr | Secondary Energy¦Electricity¦Coal | elec_co2 |  | 2040 | 2.9496 | Secondary Energy¦Electricity¦Coal | 94
Downscaling[REMIND-MAgPIE 3.2-4.6] | Current Policies | IND | Secondary Energy¦Electricity¦Coal | EJ/yr | Secondary Energy¦Electricity¦Coal | elec_co2 |  | 2045 | 1.2674 | Secondary Energy¦Electricity¦Coal | 94
Downscaling[REMIND-MAgPIE 3.2-4.6] | Current Policies | IND | Secondary Energy¦Electricity¦Coal | EJ/yr | Secondary Energy¦Electricity¦Coal | elec_co2 |  | 2050 | 0.6943 | Secondary Energy¦Electricity¦Coal | 94
Downscaling[REMIND-MAgPIE 3.2-4.6] | Current Policies | IND | Secondary Energy¦Electricity¦Gas | EJ/yr | Secondary Energy¦Electricity¦Gas | elec_co2 |  | 2020 | 0.2007 | Secondary Energy¦Electricity¦Gas | 55
Downscaling[REMIND-MAgPIE 3.2-4.6] | Current Policies | IND | Secondary Energy¦Electricity¦Gas | EJ/yr | Secondary Energy¦Electricity¦Gas | elec_co2 |  | 2025 | 0.3307 | Secondary Energy¦Electricity¦Gas | 55
Downscaling[REMIND-MAgPIE 3.2-4.6] | Current Policies | IND | Secondary Energy¦Electricity¦Gas | EJ/yr | Secondary Energy¦Electricity¦Gas | elec_co2 |  | 2030 | 0.4668 | Secondary Energy¦Electricity¦Gas | 55
Downscaling[REMIND-MAgPIE 3.2-4.6] | Current Policies | IND | Secondary Energy¦Electricity¦Gas | EJ/yr | Secondary Energy¦Electricity¦Gas | elec_co2 |  | 2035 | 0.3958 | Secondary Energy¦Electricity¦Gas | 55
Downscaling[REMIND-MAgPIE 3.2-4.6] | Current Policies | IND | Secondary Energy¦Electricity¦Gas | EJ/yr | Secondary Energy¦Electricity¦Gas | elec_co2 |  | 2040 | 0.3053 | Secondary Energy¦Electricity¦Gas | 55
Downscaling[REMIND-MAgPIE 3.2-4.6] | Current Policies | IND | Secondary Energy¦Electricity¦Gas | EJ/yr | Secondary Energy¦Electricity¦Gas | elec_co2 |  | 2045 | 0.3167 | Secondary Energy¦Electricity¦Gas | 55
Downscaling[REMIND-MAgPIE 3.2-4.6] | Current Policies | IND | Secondary Energy¦Electricity¦Gas | EJ/yr | Secondary Energy¦Electricity¦Gas | elec_co2 |  | 2050 | 0.3501 | Secondary Energy¦Electricity¦Gas | 55
Downscaling[REMIND-MAgPIE 3.2-4.6] | Current Policies | IND | Secondary Energy¦Electricity¦Oil | EJ/yr | Secondary Energy¦Electricity¦Oil | elec_co2 |  | 2020 | 0.0123 | Secondary Energy¦Electricity¦Oil | 70
Downscaling[REMIND-MAgPIE 3.2-4.6] | Current Policies | IND | Secondary Energy¦Electricity¦Oil | EJ/yr | Secondary Energy¦Electricity¦Oil | elec_co2 |  | 2025 | 0.0094 | Secondary Energy¦Electricity¦Oil | 70
Downscaling[REMIND-MAgPIE 3.2-4.6] | Current Policies | IND | Secondary Energy¦Electricity¦Oil | EJ/yr | Secondary Energy¦Electricity¦Oil | elec_co2 |  | 2030 | 0.0041 | Secondary Energy¦Electricity¦Oil | 70
Downscaling[REMIND-MAgPIE 3.2-4.6] | Current Policies | IND | Secondary Energy¦Electricity¦Oil | EJ/yr | Secondary Energy¦Electricity¦Oil | elec_co2 |  | 2035 | 0 | Secondary Energy¦Electricity¦Oil | 70
Downscaling[REMIND-MAgPIE 3.2-4.6] | Current Policies | IND | Secondary Energy¦Electricity¦Oil | EJ/yr | Secondary Energy¦Electricity¦Oil | elec_co2 |  | 2040 | 0 | Secondary Energy¦Electricity¦Oil | 70
Downscaling[REMIND-MAgPIE 3.2-4.6] | Current Policies | IND | Secondary Energy¦Electricity¦Oil | EJ/yr | Secondary Energy¦Electricity¦Oil | elec_co2 |  | 2045 | 0 | Secondary Energy¦Electricity¦Oil | 70
Downscaling[REMIND-MAgPIE 3.2-4.6] | Current Policies | IND | Secondary Energy¦Electricity¦Oil | EJ/yr | Secondary Energy¦Electricity¦Oil | elec_co2 |  | 2050 | 0 | Secondary Energy¦Electricity¦Oil | 70
Downscaling[REMIND-MAgPIE 3.2-4.6] | Current Policies | IND | Price¦Primary Energy¦Biomass | US$2010/GJ | Price¦Primary Energy¦Biomass | fuel_supply | bioenergy | 2020 | 5.3799 | Price¦Primary Energy¦Biomass
Downscaling[REMIND-MAgPIE 3.2-4.6] | Current Policies | IND | Price¦Primary Energy¦Biomass | US$2010/GJ | Price¦Primary Energy¦Biomass | fuel_supply | bioenergy | 2025 | 5.8161 | Price¦Primary Energy¦Biomass
Downscaling[REMIND-MAgPIE 3.2-4.6] | Current Policies | IND | Price¦Primary Energy¦Biomass | US$2010/GJ | Price¦Primary Energy¦Biomass | fuel_supply | bioenergy | 2030 | 5.6891 | Price¦Primary Energy¦Biomass
Downscaling[REMIND-MAgPIE 3.2-4.6] | Current Policies | IND | Price¦Primary Energy¦Biomass | US$2010/GJ | Price¦Primary Energy¦Biomass | fuel_supply | bioenergy | 2035 | 4.5887 | Price¦Primary Energy¦Biomass
Downscaling[REMIND-MAgPIE 3.2-4.6] | Current Policies | IND | Price¦Primary Energy¦Biomass | US$2010/GJ | Price¦Primary Energy¦Biomass | fuel_supply | bioenergy | 2040 | 2.1857 | Price¦Primary Energy¦Biomass
Downscaling[REMIND-MAgPIE 3.2-4.6] | Current Policies | IND | Price¦Primary Energy¦Biomass | US$2010/GJ | Price¦Primary Energy¦Biomass | fuel_supply | bioenergy | 2045 | 2.3002 | Price¦Primary Energy¦Biomass
Downscaling[REMIND-MAgPIE 3.2-4.6] | Current Policies | IND | Price¦Primary Energy¦Biomass | US$2010/GJ | Price¦Primary Energy¦Biomass | fuel_supply | bioenergy | 2050 | 3.6 | Price¦Primary Energy¦Biomass
Downscaling[REMIND-MAgPIE 3.2-4.6] | Current Policies | IND | Price¦Primary Energy¦Coal | US$2010/GJ | Price¦Primary Energy¦Coal | fuel_supply | coal | 2020 | 2.0344 | Price¦Primary Energy¦Coal
Downscaling[REMIND-MAgPIE 3.2-4.6] | Current Policies | IND | Price¦Primary Energy¦Coal | US$2010/GJ | Price¦Primary Energy¦Coal | fuel_supply | coal | 2025 | 2.2228 | Price¦Primary Energy¦Coal
Downscaling[REMIND-MAgPIE 3.2-4.6] | Current Policies | IND | Price¦Primary Energy¦Coal | US$2010/GJ | Price¦Primary Energy¦Coal | fuel_supply | coal | 2030 | 2.2627 | Price¦Primary Energy¦Coal
Downscaling[REMIND-MAgPIE 3.2-4.6] | Current Policies | IND | Price¦Primary Energy¦Coal | US$2010/GJ | Price¦Primary Energy¦Coal | fuel_supply | coal | 2035 | 2.307 | Price¦Primary Energy¦Coal
Downscaling[REMIND-MAgPIE 3.2-4.6] | Current Policies | IND | Price¦Primary Energy¦Coal | US$2010/GJ | Price¦Primary Energy¦Coal | fuel_supply | coal | 2040 | 2.3841 | Price¦Primary Energy¦Coal
Downscaling[REMIND-MAgPIE 3.2-4.6] | Current Policies | IND | Price¦Primary Energy¦Coal | US$2010/GJ | Price¦Primary Energy¦Coal | fuel_supply | coal | 2045 | 2.4996 | Price¦Primary Energy¦Coal
Downscaling[REMIND-MAgPIE 3.2-4.6] | Current Policies | IND | Price¦Primary Energy¦Coal | US$2010/GJ | Price¦Primary Energy¦Coal | fuel_supply | coal | 2050 | 2.7928 | Price¦Primary Energy¦Coal
Downscaling[REMIND-MAgPIE 3.2-4.6] | Current Policies | IND | Price¦Primary Energy¦Gas | US$2010/GJ | Price¦Primary Energy¦Gas | fuel_supply | gas | 2020 | 3.9711 | Price¦Primary Energy¦Gas
Downscaling[REMIND-MAgPIE 3.2-4.6] | Current Policies | IND | Price¦Primary Energy¦Gas | US$2010/GJ | Price¦Primary Energy¦Gas | fuel_supply | gas | 2025 | 4.6647 | Price¦Primary Energy¦Gas
Downscaling[REMIND-MAgPIE 3.2-4.6] | Current Policies | IND | Price¦Primary Energy¦Gas | US$2010/GJ | Price¦Primary Energy¦Gas | fuel_supply | gas | 2030 | 4.6303 | Price¦Primary Energy¦Gas
Downscaling[REMIND-MAgPIE 3.2-4.6] | Current Policies | IND | Price¦Primary Energy¦Gas | US$2010/GJ | Price¦Primary Energy¦Gas | fuel_supply | gas | 2035 | 5.0297 | Price¦Primary Energy¦Gas
Downscaling[REMIND-MAgPIE 3.2-4.6] | Current Policies | IND | Price¦Primary Energy¦Gas | US$2010/GJ | Price¦Primary Energy¦Gas | fuel_supply | gas | 2040 | 5.2841 | Price¦Primary Energy¦Gas
Downscaling[REMIND-MAgPIE 3.2-4.6] | Current Policies | IND | Price¦Primary Energy¦Gas | US$2010/GJ | Price¦Primary Energy¦Gas | fuel_supply | gas | 2045 | 5.5602 | Price¦Primary Energy¦Gas
Downscaling[REMIND-MAgPIE 3.2-4.6] | Current Policies | IND | Price¦Primary Energy¦Gas | US$2010/GJ | Price¦Primary Energy¦Gas | fuel_supply | gas | 2050 | 5.7592 | Price¦Primary Energy¦Gas
Downscaling[REMIND-MAgPIE 3.2-4.6] | Current Policies | IND | Price¦Secondary Energy¦Liquids¦Oil | US$2010/GJ | Price¦Secondary Energy¦Liquids¦Oil | fuel_supply | oil | 2020 | 66.417 | Price¦Secondary Energy¦Liquids¦Oil
Downscaling[REMIND-MAgPIE 3.2-4.6] | Current Policies | IND | Price¦Secondary Energy¦Liquids¦Oil | US$2010/GJ | Price¦Secondary Energy¦Liquids¦Oil | fuel_supply | oil | 2025 | 83.2731 | Price¦Secondary Energy¦Liquids¦Oil
Downscaling[REMIND-MAgPIE 3.2-4.6] | Current Policies | IND | Price¦Secondary Energy¦Liquids¦Oil | US$2010/GJ | Price¦Secondary Energy¦Liquids¦Oil | fuel_supply | oil | 2030 | 86.9169 | Price¦Secondary Energy¦Liquids¦Oil
Downscaling[REMIND-MAgPIE 3.2-4.6] | Current Policies | IND | Price¦Secondary Energy¦Liquids¦Oil | US$2010/GJ | Price¦Secondary Energy¦Liquids¦Oil | fuel_supply | oil | 2035 | 88.4184 | Price¦Secondary Energy¦Liquids¦Oil
Downscaling[REMIND-MAgPIE 3.2-4.6] | Current Policies | IND | Price¦Secondary Energy¦Liquids¦Oil | US$2010/GJ | Price¦Secondary Energy¦Liquids¦Oil | fuel_supply | oil | 2040 | 100.5281 | Price¦Secondary Energy¦Liquids¦Oil
Downscaling[REMIND-MAgPIE 3.2-4.6] | Current Policies | IND | Price¦Secondary Energy¦Liquids¦Oil | US$2010/GJ | Price¦Secondary Energy¦Liquids¦Oil | fuel_supply | oil | 2045 | 115.4886 | Price¦Secondary Energy¦Liquids¦Oil
Downscaling[REMIND-MAgPIE 3.2-4.6] | Current Policies | IND | Price¦Secondary Energy¦Liquids¦Oil | US$2010/GJ | Price¦Secondary Energy¦Liquids¦Oil | fuel_supply | oil | 2050 | 115.6592 | Price¦Secondary Energy¦Liquids¦Oil
Downscaling[REMIND-MAgPIE 3.2-4.6] | Current Policies | IND | Emissions¦CO2 | Mt CO2/yr | Emissions¦CO2 | scenarios - CO2 abatement | CO2 | 2020 | 3494.8929 | Emissions¦CO2
Downscaling[REMIND-MAgPIE 3.2-4.6] | Current Policies | IND | Emissions¦CO2 | Mt CO2/yr | Emissions¦CO2 | scenarios - CO2 abatement | CO2 | 2025 | 3916.658 | Emissions¦CO2
Downscaling[REMIND-MAgPIE 3.2-4.6] | Current Policies | IND | Emissions¦CO2 | Mt CO2/yr | Emissions¦CO2 | scenarios - CO2 abatement | CO2 | 2030 | 4419.0816 | Emissions¦CO2
Downscaling[REMIND-MAgPIE 3.2-4.6] | Current Policies | IND | Emissions¦CO2 | Mt CO2/yr | Emissions¦CO2 | scenarios - CO2 abatement | CO2 | 2035 | 4794.3429 | Emissions¦CO2
Downscaling[REMIND-MAgPIE 3.2-4.6] | Current Policies | IND | Emissions¦CO2 | Mt CO2/yr | Emissions¦CO2 | scenarios - CO2 abatement | CO2 | 2040 | 4986.723 | Emissions¦CO2
Downscaling[REMIND-MAgPIE 3.2-4.6] | Current Policies | IND | Emissions¦CO2 | Mt CO2/yr | Emissions¦CO2 | scenarios - CO2 abatement | CO2 | 2045 | 5124.6527 | Emissions¦CO2
Downscaling[REMIND-MAgPIE 3.2-4.6] | Current Policies | IND | Emissions¦CO2 | Mt CO2/yr | Emissions¦CO2 | scenarios - CO2 abatement | CO2 | 2050 | 5505.5981 | Emissions¦CO2
Downscaling[REMIND-MAgPIE 3.2-4.6] | Current Policies | IND | Emissions¦CO2¦Energy | Mt CO2/yr | Emissions¦CO2¦Energy | scenarios - CO2 abatement | CO2 | 2020 | 3055.8958 | Emissions¦CO2¦Energy
Downscaling[REMIND-MAgPIE 3.2-4.6] | Current Policies | IND | Emissions¦CO2¦Energy | Mt CO2/yr | Emissions¦CO2¦Energy | scenarios - CO2 abatement | CO2 | 2025 | 3482.0148 | Emissions¦CO2¦Energy
Downscaling[REMIND-MAgPIE 3.2-4.6] | Current Policies | IND | Emissions¦CO2¦Energy | Mt CO2/yr | Emissions¦CO2¦Energy | scenarios - CO2 abatement | CO2 | 2030 | 3975.9504 | Emissions¦CO2¦Energy
Downscaling[REMIND-MAgPIE 3.2-4.6] | Current Policies | IND | Emissions¦CO2¦Energy | Mt CO2/yr | Emissions¦CO2¦Energy | scenarios - CO2 abatement | CO2 | 2035 | 4348.3034 | Emissions¦CO2¦Energy
Downscaling[REMIND-MAgPIE 3.2-4.6] | Current Policies | IND | Emissions¦CO2¦Energy | Mt CO2/yr | Emissions¦CO2¦Energy | scenarios - CO2 abatement | CO2 | 2040 | 4540.6493 | Emissions¦CO2¦Energy
Downscaling[REMIND-MAgPIE 3.2-4.6] | Current Policies | IND | Emissions¦CO2¦Energy | Mt CO2/yr | Emissions¦CO2¦Energy | scenarios - CO2 abatement | CO2 | 2045 | 4678.8514 | Emissions¦CO2¦Energy
Downscaling[REMIND-MAgPIE 3.2-4.6] | Current Policies | IND | Emissions¦CO2¦Energy | Mt CO2/yr | Emissions¦CO2¦Energy | scenarios - CO2 abatement | CO2 | 2050 | 5055.8957 | Emissions¦CO2¦Energy
Downscaling[REMIND-MAgPIE 3.2-4.6] | Delayed transition | IND | Carbon Sequestration¦CCS | Mt CO2/yr | Carbon Sequestration¦CCS | CCS potential |  | 2020 | 0 | Carbon Sequestration¦CCS
Downscaling[REMIND-MAgPIE 3.2-4.6] | Delayed transition | IND | Carbon Sequestration¦CCS | Mt CO2/yr | Carbon Sequestration¦CCS | CCS potential |  | 2025 | 0 | Carbon Sequestration¦CCS
Downscaling[REMIND-MAgPIE 3.2-4.6] | Delayed transition | IND | Carbon Sequestration¦CCS | Mt CO2/yr | Carbon Sequestration¦CCS | CCS potential |  | 2030 | 0 | Carbon Sequestration¦CCS
Downscaling[REMIND-MAgPIE 3.2-4.6] | Delayed transition | IND | Carbon Sequestration¦CCS | Mt CO2/yr | Carbon Sequestration¦CCS | CCS potential |  | 2035 | 1.5477 | Carbon Sequestration¦CCS
Downscaling[REMIND-MAgPIE 3.2-4.6] | Delayed transition | IND | Carbon Sequestration¦CCS | Mt CO2/yr | Carbon Sequestration¦CCS | CCS potential |  | 2040 | 43.3362 | Carbon Sequestration¦CCS
Downscaling[REMIND-MAgPIE 3.2-4.6] | Delayed transition | IND | Carbon Sequestration¦CCS | Mt CO2/yr | Carbon Sequestration¦CCS | CCS potential |  | 2045 | 143.8899 | Carbon Sequestration¦CCS
Downscaling[REMIND-MAgPIE 3.2-4.6] | Delayed transition | IND | Carbon Sequestration¦CCS | Mt CO2/yr | Carbon Sequestration¦CCS | CCS potential |  | 2050 | 221.9378 | Carbon Sequestration¦CCS
Downscaling[REMIND-MAgPIE 3.2-4.6] | Delayed transition | IND | Final Energy¦Industry¦Electricity | EJ/yr | Final Energy¦Industry¦Electricity | demand_projection | elc_industry | 2020 | 2.717 | Final Energy¦Industry¦Electricity
Downscaling[REMIND-MAgPIE 3.2-4.6] | Delayed transition | IND | Final Energy¦Industry¦Electricity | EJ/yr | Final Energy¦Industry¦Electricity | demand_projection | elc_industry | 2025 | 3.6499 | Final Energy¦Industry¦Electricity
Downscaling[REMIND-MAgPIE 3.2-4.6] | Delayed transition | IND | Final Energy¦Industry¦Electricity | EJ/yr | Final Energy¦Industry¦Electricity | demand_projection | elc_industry | 2030 | 4.9029 | Final Energy¦Industry¦Electricity
Downscaling[REMIND-MAgPIE 3.2-4.6] | Delayed transition | IND | Final Energy¦Industry¦Electricity | EJ/yr | Final Energy¦Industry¦Electricity | demand_projection | elc_industry | 2035 | 6.2978 | Final Energy¦Industry¦Electricity
Downscaling[REMIND-MAgPIE 3.2-4.6] | Delayed transition | IND | Final Energy¦Industry¦Electricity | EJ/yr | Final Energy¦Industry¦Electricity | demand_projection | elc_industry | 2040 | 7.4488 | Final Energy¦Industry¦Electricity
Downscaling[REMIND-MAgPIE 3.2-4.6] | Delayed transition | IND | Final Energy¦Industry¦Electricity | EJ/yr | Final Energy¦Industry¦Electricity | demand_projection | elc_industry | 2045 | 8.7239 | Final Energy¦Industry¦Electricity
Downscaling[REMIND-MAgPIE 3.2-4.6] | Delayed transition | IND | Final Energy¦Industry¦Electricity | EJ/yr | Final Energy¦Industry¦Electricity | demand_projection | elc_industry | 2050 | 10.1284 | Final Energy¦Industry¦Electricity
Downscaling[REMIND-MAgPIE 3.2-4.6] | Delayed transition | IND | Final Energy¦Residential and Commercial¦Electricity | EJ/yr | Final Energy¦Residential and Commercial¦Electricity | demand_projection | elc_buildings | 2020 | 1.6696 | Final Energy¦Residential and Commercial¦Electricity
Downscaling[REMIND-MAgPIE 3.2-4.6] | Delayed transition | IND | Final Energy¦Residential and Commercial¦Electricity | EJ/yr | Final Energy¦Residential and Commercial¦Electricity | demand_projection | elc_buildings | 2025 | 2.6797 | Final Energy¦Residential and Commercial¦Electricity
Downscaling[REMIND-MAgPIE 3.2-4.6] | Delayed transition | IND | Final Energy¦Residential and Commercial¦Electricity | EJ/yr | Final Energy¦Residential and Commercial¦Electricity | demand_projection | elc_buildings | 2030 | 3.9879 | Final Energy¦Residential and Commercial¦Electricity
Downscaling[REMIND-MAgPIE 3.2-4.6] | Delayed transition | IND | Final Energy¦Residential and Commercial¦Electricity | EJ/yr | Final Energy¦Residential and Commercial¦Electricity | demand_projection | elc_buildings | 2035 | 5.4511 | Final Energy¦Residential and Commercial¦Electricity
Downscaling[REMIND-MAgPIE 3.2-4.6] | Delayed transition | IND | Final Energy¦Residential and Commercial¦Electricity | EJ/yr | Final Energy¦Residential and Commercial¦Electricity | demand_projection | elc_buildings | 2040 | 6.5965 | Final Energy¦Residential and Commercial¦Electricity
Downscaling[REMIND-MAgPIE 3.2-4.6] | Delayed transition | IND | Final Energy¦Residential and Commercial¦Electricity | EJ/yr | Final Energy¦Residential and Commercial¦Electricity | demand_projection | elc_buildings | 2045 | 7.6537 | Final Energy¦Residential and Commercial¦Electricity
Downscaling[REMIND-MAgPIE 3.2-4.6] | Delayed transition | IND | Final Energy¦Residential and Commercial¦Electricity | EJ/yr | Final Energy¦Residential and Commercial¦Electricity | demand_projection | elc_buildings | 2050 | 9.6613 | Final Energy¦Residential and Commercial¦Electricity
Downscaling[REMIND-MAgPIE 3.2-4.6] | Delayed transition | IND | Final Energy¦Transportation¦Electricity | EJ/yr | Final Energy¦Transportation¦Electricity | demand_projection | elc_transport | 2020 | 0.0936 | Final Energy¦Transportation¦Electricity
Downscaling[REMIND-MAgPIE 3.2-4.6] | Delayed transition | IND | Final Energy¦Transportation¦Electricity | EJ/yr | Final Energy¦Transportation¦Electricity | demand_projection | elc_transport | 2025 | 0.2267 | Final Energy¦Transportation¦Electricity
Downscaling[REMIND-MAgPIE 3.2-4.6] | Delayed transition | IND | Final Energy¦Transportation¦Electricity | EJ/yr | Final Energy¦Transportation¦Electricity | demand_projection | elc_transport | 2030 | 0.5854 | Final Energy¦Transportation¦Electricity
Downscaling[REMIND-MAgPIE 3.2-4.6] | Delayed transition | IND | Final Energy¦Transportation¦Electricity | EJ/yr | Final Energy¦Transportation¦Electricity | demand_projection | elc_transport | 2035 | 1.1886 | Final Energy¦Transportation¦Electricity
Downscaling[REMIND-MAgPIE 3.2-4.6] | Delayed transition | IND | Final Energy¦Transportation¦Electricity | EJ/yr | Final Energy¦Transportation¦Electricity | demand_projection | elc_transport | 2040 | 1.8499 | Final Energy¦Transportation¦Electricity
Downscaling[REMIND-MAgPIE 3.2-4.6] | Delayed transition | IND | Final Energy¦Transportation¦Electricity | EJ/yr | Final Energy¦Transportation¦Electricity | demand_projection | elc_transport | 2045 | 2.4777 | Final Energy¦Transportation¦Electricity
Downscaling[REMIND-MAgPIE 3.2-4.6] | Delayed transition | IND | Final Energy¦Transportation¦Electricity | EJ/yr | Final Energy¦Transportation¦Electricity | demand_projection | elc_transport | 2050 | 2.9509 | Final Energy¦Transportation¦Electricity
Downscaling[REMIND-MAgPIE 3.2-4.6] | Delayed transition | IND | Secondary Energy¦Hydrogen | EJ/yr | Secondary Energy¦Hydrogen | demand_projection | hydrogen_allsect | 2020 | 0.0141 | Secondary Energy¦Hydrogen
Downscaling[REMIND-MAgPIE 3.2-4.6] | Delayed transition | IND | Secondary Energy¦Hydrogen | EJ/yr | Secondary Energy¦Hydrogen | demand_projection | hydrogen_allsect | 2025 | 0.1084 | Secondary Energy¦Hydrogen
Downscaling[REMIND-MAgPIE 3.2-4.6] | Delayed transition | IND | Secondary Energy¦Hydrogen | EJ/yr | Secondary Energy¦Hydrogen | demand_projection | hydrogen_allsect | 2030 | 0.263 | Secondary Energy¦Hydrogen
Downscaling[REMIND-MAgPIE 3.2-4.6] | Delayed transition | IND | Secondary Energy¦Hydrogen | EJ/yr | Secondary Energy¦Hydrogen | demand_projection | hydrogen_allsect | 2035 | 0.4461 | Secondary Energy¦Hydrogen
Downscaling[REMIND-MAgPIE 3.2-4.6] | Delayed transition | IND | Secondary Energy¦Hydrogen | EJ/yr | Secondary Energy¦Hydrogen | demand_projection | hydrogen_allsect | 2040 | 0.6864 | Secondary Energy¦Hydrogen
Downscaling[REMIND-MAgPIE 3.2-4.6] | Delayed transition | IND | Secondary Energy¦Hydrogen | EJ/yr | Secondary Energy¦Hydrogen | demand_projection | hydrogen_allsect | 2045 | 1.7953 | Secondary Energy¦Hydrogen
Downscaling[REMIND-MAgPIE 3.2-4.6] | Delayed transition | IND | Secondary Energy¦Hydrogen | EJ/yr | Secondary Energy¦Hydrogen | demand_projection | hydrogen_allsect | 2050 | 3.9447 | Secondary Energy¦Hydrogen
Downscaling[REMIND-MAgPIE 3.2-4.6] | Delayed transition | IND | Secondary Energy¦Electricity¦Coal | EJ/yr | Secondary Energy¦Electricity¦Coal | elec_co2 |  | 2020 | 5.3241 | Secondary Energy¦Electricity¦Coal | 94
Downscaling[REMIND-MAgPIE 3.2-4.6] | Delayed transition | IND | Secondary Energy¦Electricity¦Coal | EJ/yr | Secondary Energy¦Electricity¦Coal | elec_co2 |  | 2025 | 5.5566 | Secondary Energy¦Electricity¦Coal | 94
Downscaling[REMIND-MAgPIE 3.2-4.6] | Delayed transition | IND | Secondary Energy¦Electricity¦Coal | EJ/yr | Secondary Energy¦Electricity¦Coal | elec_co2 |  | 2030 | 5.2067 | Secondary Energy¦Electricity¦Coal | 94
Downscaling[REMIND-MAgPIE 3.2-4.6] | Delayed transition | IND | Secondary Energy¦Electricity¦Coal | EJ/yr | Secondary Energy¦Electricity¦Coal | elec_co2 |  | 2035 | 4.2061 | Secondary Energy¦Electricity¦Coal | 94
Downscaling[REMIND-MAgPIE 3.2-4.6] | Delayed transition | IND | Secondary Energy¦Electricity¦Coal | EJ/yr | Secondary Energy¦Electricity¦Coal | elec_co2 |  | 2040 | 1.8779 | Secondary Energy¦Electricity¦Coal | 94
Downscaling[REMIND-MAgPIE 3.2-4.6] | Delayed transition | IND | Secondary Energy¦Electricity¦Coal | EJ/yr | Secondary Energy¦Electricity¦Coal | elec_co2 |  | 2045 | 0.0059 | Secondary Energy¦Electricity¦Coal | 94
Downscaling[REMIND-MAgPIE 3.2-4.6] | Delayed transition | IND | Secondary Energy¦Electricity¦Coal | EJ/yr | Secondary Energy¦Electricity¦Coal | elec_co2 |  | 2050 | 0.0014 | Secondary Energy¦Electricity¦Coal | 94
Downscaling[REMIND-MAgPIE 3.2-4.6] | Delayed transition | IND | Secondary Energy¦Electricity¦Gas | EJ/yr | Secondary Energy¦Electricity¦Gas | elec_co2 |  | 2020 | 0.2007 | Secondary Energy¦Electricity¦Gas | 55
Downscaling[REMIND-MAgPIE 3.2-4.6] | Delayed transition | IND | Secondary Energy¦Electricity¦Gas | EJ/yr | Secondary Energy¦Electricity¦Gas | elec_co2 |  | 2025 | 0.3307 | Secondary Energy¦Electricity¦Gas | 55
Downscaling[REMIND-MAgPIE 3.2-4.6] | Delayed transition | IND | Secondary Energy¦Electricity¦Gas | EJ/yr | Secondary Energy¦Electricity¦Gas | elec_co2 |  | 2030 | 0.4668 | Secondary Energy¦Electricity¦Gas | 55
Downscaling[REMIND-MAgPIE 3.2-4.6] | Delayed transition | IND | Secondary Energy¦Electricity¦Gas | EJ/yr | Secondary Energy¦Electricity¦Gas | elec_co2 |  | 2035 | 0.381 | Secondary Energy¦Electricity¦Gas | 55
Downscaling[REMIND-MAgPIE 3.2-4.6] | Delayed transition | IND | Secondary Energy¦Electricity¦Gas | EJ/yr | Secondary Energy¦Electricity¦Gas | elec_co2 |  | 2040 | 0.2387 | Secondary Energy¦Electricity¦Gas | 55
Downscaling[REMIND-MAgPIE 3.2-4.6] | Delayed transition | IND | Secondary Energy¦Electricity¦Gas | EJ/yr | Secondary Energy¦Electricity¦Gas | elec_co2 |  | 2045 | 0.1705 | Secondary Energy¦Electricity¦Gas | 55
Downscaling[REMIND-MAgPIE 3.2-4.6] | Delayed transition | IND | Secondary Energy¦Electricity¦Gas | EJ/yr | Secondary Energy¦Electricity¦Gas | elec_co2 |  | 2050 | 0.12 | Secondary Energy¦Electricity¦Gas | 55
Downscaling[REMIND-MAgPIE 3.2-4.6] | Delayed transition | IND | Secondary Energy¦Electricity¦Oil | EJ/yr | Secondary Energy¦Electricity¦Oil | elec_co2 |  | 2020 | 0.0123 | Secondary Energy¦Electricity¦Oil | 70
Downscaling[REMIND-MAgPIE 3.2-4.6] | Delayed transition | IND | Secondary Energy¦Electricity¦Oil | EJ/yr | Secondary Energy¦Electricity¦Oil | elec_co2 |  | 2025 | 0.0094 | Secondary Energy¦Electricity¦Oil | 70
Downscaling[REMIND-MAgPIE 3.2-4.6] | Delayed transition | IND | Secondary Energy¦Electricity¦Oil | EJ/yr | Secondary Energy¦Electricity¦Oil | elec_co2 |  | 2030 | 0.0041 | Secondary Energy¦Electricity¦Oil | 70
Downscaling[REMIND-MAgPIE 3.2-4.6] | Delayed transition | IND | Secondary Energy¦Electricity¦Oil | EJ/yr | Secondary Energy¦Electricity¦Oil | elec_co2 |  | 2035 | 0 | Secondary Energy¦Electricity¦Oil | 70
Downscaling[REMIND-MAgPIE 3.2-4.6] | Delayed transition | IND | Secondary Energy¦Electricity¦Oil | EJ/yr | Secondary Energy¦Electricity¦Oil | elec_co2 |  | 2040 | 0 | Secondary Energy¦Electricity¦Oil | 70
Downscaling[REMIND-MAgPIE 3.2-4.6] | Delayed transition | IND | Secondary Energy¦Electricity¦Oil | EJ/yr | Secondary Energy¦Electricity¦Oil | elec_co2 |  | 2045 | 0 | Secondary Energy¦Electricity¦Oil | 70
Downscaling[REMIND-MAgPIE 3.2-4.6] | Delayed transition | IND | Secondary Energy¦Electricity¦Oil | EJ/yr | Secondary Energy¦Electricity¦Oil | elec_co2 |  | 2050 | 0 | Secondary Energy¦Electricity¦Oil | 70
Downscaling[REMIND-MAgPIE 3.2-4.6] | Delayed transition | IND | Price¦Primary Energy¦Biomass | US$2010/GJ | Price¦Primary Energy¦Biomass | fuel_supply | bioenergy | 2020 | 5.3799 | Price¦Primary Energy¦Biomass
Downscaling[REMIND-MAgPIE 3.2-4.6] | Delayed transition | IND | Price¦Primary Energy¦Biomass | US$2010/GJ | Price¦Primary Energy¦Biomass | fuel_supply | bioenergy | 2025 | 5.8161 | Price¦Primary Energy¦Biomass
Downscaling[REMIND-MAgPIE 3.2-4.6] | Delayed transition | IND | Price¦Primary Energy¦Biomass | US$2010/GJ | Price¦Primary Energy¦Biomass | fuel_supply | bioenergy | 2030 | 5.6891 | Price¦Primary Energy¦Biomass
Downscaling[REMIND-MAgPIE 3.2-4.6] | Delayed transition | IND | Price¦Primary Energy¦Biomass | US$2010/GJ | Price¦Primary Energy¦Biomass | fuel_supply | bioenergy | 2035 | 1.8008 | Price¦Primary Energy¦Biomass
Downscaling[REMIND-MAgPIE 3.2-4.6] | Delayed transition | IND | Price¦Primary Energy¦Biomass | US$2010/GJ | Price¦Primary Energy¦Biomass | fuel_supply | bioenergy | 2040 | 5.511 | Price¦Primary Energy¦Biomass
Downscaling[REMIND-MAgPIE 3.2-4.6] | Delayed transition | IND | Price¦Primary Energy¦Biomass | US$2010/GJ | Price¦Primary Energy¦Biomass | fuel_supply | bioenergy | 2045 | 9.8169 | Price¦Primary Energy¦Biomass
Downscaling[REMIND-MAgPIE 3.2-4.6] | Delayed transition | IND | Price¦Primary Energy¦Biomass | US$2010/GJ | Price¦Primary Energy¦Biomass | fuel_supply | bioenergy | 2050 | 18.3579 | Price¦Primary Energy¦Biomass
Downscaling[REMIND-MAgPIE 3.2-4.6] | Delayed transition | IND | Price¦Primary Energy¦Coal | US$2010/GJ | Price¦Primary Energy¦Coal | fuel_supply | coal | 2020 | 2.0344 | Price¦Primary Energy¦Coal
Downscaling[REMIND-MAgPIE 3.2-4.6] | Delayed transition | IND | Price¦Primary Energy¦Coal | US$2010/GJ | Price¦Primary Energy¦Coal | fuel_supply | coal | 2025 | 2.2228 | Price¦Primary Energy¦Coal
Downscaling[REMIND-MAgPIE 3.2-4.6] | Delayed transition | IND | Price¦Primary Energy¦Coal | US$2010/GJ | Price¦Primary Energy¦Coal | fuel_supply | coal | 2030 | 2.2627 | Price¦Primary Energy¦Coal
Downscaling[REMIND-MAgPIE 3.2-4.6] | Delayed transition | IND | Price¦Primary Energy¦Coal | US$2010/GJ | Price¦Primary Energy¦Coal | fuel_supply | coal | 2035 | 2.2998 | Price¦Primary Energy¦Coal
Downscaling[REMIND-MAgPIE 3.2-4.6] | Delayed transition | IND | Price¦Primary Energy¦Coal | US$2010/GJ | Price¦Primary Energy¦Coal | fuel_supply | coal | 2040 | 1.8855 | Price¦Primary Energy¦Coal
Downscaling[REMIND-MAgPIE 3.2-4.6] | Delayed transition | IND | Price¦Primary Energy¦Coal | US$2010/GJ | Price¦Primary Energy¦Coal | fuel_supply | coal | 2045 | 1.4268 | Price¦Primary Energy¦Coal
Downscaling[REMIND-MAgPIE 3.2-4.6] | Delayed transition | IND | Price¦Primary Energy¦Coal | US$2010/GJ | Price¦Primary Energy¦Coal | fuel_supply | coal | 2050 | 1.4782 | Price¦Primary Energy¦Coal
Downscaling[REMIND-MAgPIE 3.2-4.6] | Delayed transition | IND | Price¦Primary Energy¦Gas | US$2010/GJ | Price¦Primary Energy¦Gas | fuel_supply | gas | 2020 | 3.9711 | Price¦Primary Energy¦Gas
Downscaling[REMIND-MAgPIE 3.2-4.6] | Delayed transition | IND | Price¦Primary Energy¦Gas | US$2010/GJ | Price¦Primary Energy¦Gas | fuel_supply | gas | 2025 | 4.6647 | Price¦Primary Energy¦Gas
Downscaling[REMIND-MAgPIE 3.2-4.6] | Delayed transition | IND | Price¦Primary Energy¦Gas | US$2010/GJ | Price¦Primary Energy¦Gas | fuel_supply | gas | 2030 | 4.6303 | Price¦Primary Energy¦Gas
Downscaling[REMIND-MAgPIE 3.2-4.6] | Delayed transition | IND | Price¦Primary Energy¦Gas | US$2010/GJ | Price¦Primary Energy¦Gas | fuel_supply | gas | 2035 | 5.7319 | Price¦Primary Energy¦Gas
Downscaling[REMIND-MAgPIE 3.2-4.6] | Delayed transition | IND | Price¦Primary Energy¦Gas | US$2010/GJ | Price¦Primary Energy¦Gas | fuel_supply | gas | 2040 | 5.3499 | Price¦Primary Energy¦Gas
Downscaling[REMIND-MAgPIE 3.2-4.6] | Delayed transition | IND | Price¦Primary Energy¦Gas | US$2010/GJ | Price¦Primary Energy¦Gas | fuel_supply | gas | 2045 | 4.7767 | Price¦Primary Energy¦Gas
Downscaling[REMIND-MAgPIE 3.2-4.6] | Delayed transition | IND | Price¦Primary Energy¦Gas | US$2010/GJ | Price¦Primary Energy¦Gas | fuel_supply | gas | 2050 | 4.1935 | Price¦Primary Energy¦Gas
Downscaling[REMIND-MAgPIE 3.2-4.6] | Delayed transition | IND | Price¦Secondary Energy¦Liquids¦Oil | US$2010/GJ | Price¦Secondary Energy¦Liquids¦Oil | fuel_supply | oil | 2020 | 66.417 | Price¦Secondary Energy¦Liquids¦Oil
Downscaling[REMIND-MAgPIE 3.2-4.6] | Delayed transition | IND | Price¦Secondary Energy¦Liquids¦Oil | US$2010/GJ | Price¦Secondary Energy¦Liquids¦Oil | fuel_supply | oil | 2025 | 83.2731 | Price¦Secondary Energy¦Liquids¦Oil
Downscaling[REMIND-MAgPIE 3.2-4.6] | Delayed transition | IND | Price¦Secondary Energy¦Liquids¦Oil | US$2010/GJ | Price¦Secondary Energy¦Liquids¦Oil | fuel_supply | oil | 2030 | 86.9169 | Price¦Secondary Energy¦Liquids¦Oil
Downscaling[REMIND-MAgPIE 3.2-4.6] | Delayed transition | IND | Price¦Secondary Energy¦Liquids¦Oil | US$2010/GJ | Price¦Secondary Energy¦Liquids¦Oil | fuel_supply | oil | 2035 | 55.6035 | Price¦Secondary Energy¦Liquids¦Oil
Downscaling[REMIND-MAgPIE 3.2-4.6] | Delayed transition | IND | Price¦Secondary Energy¦Liquids¦Oil | US$2010/GJ | Price¦Secondary Energy¦Liquids¦Oil | fuel_supply | oil | 2040 | 97.1994 | Price¦Secondary Energy¦Liquids¦Oil
Downscaling[REMIND-MAgPIE 3.2-4.6] | Delayed transition | IND | Price¦Secondary Energy¦Liquids¦Oil | US$2010/GJ | Price¦Secondary Energy¦Liquids¦Oil | fuel_supply | oil | 2045 | 100.7001 | Price¦Secondary Energy¦Liquids¦Oil
Downscaling[REMIND-MAgPIE 3.2-4.6] | Delayed transition | IND | Price¦Secondary Energy¦Liquids¦Oil | US$2010/GJ | Price¦Secondary Energy¦Liquids¦Oil | fuel_supply | oil | 2050 | 109.4185 | Price¦Secondary Energy¦Liquids¦Oil
Downscaling[REMIND-MAgPIE 3.2-4.6] | Delayed transition | IND | Emissions¦CO2 | Mt CO2/yr | Emissions¦CO2 | scenarios - CO2 abatement | CO2 | 2020 | 3494.8929 | Emissions¦CO2
Downscaling[REMIND-MAgPIE 3.2-4.6] | Delayed transition | IND | Emissions¦CO2 | Mt CO2/yr | Emissions¦CO2 | scenarios - CO2 abatement | CO2 | 2025 | 3916.658 | Emissions¦CO2
Downscaling[REMIND-MAgPIE 3.2-4.6] | Delayed transition | IND | Emissions¦CO2 | Mt CO2/yr | Emissions¦CO2 | scenarios - CO2 abatement | CO2 | 2030 | 4419.0816 | Emissions¦CO2
Downscaling[REMIND-MAgPIE 3.2-4.6] | Delayed transition | IND | Emissions¦CO2 | Mt CO2/yr | Emissions¦CO2 | scenarios - CO2 abatement | CO2 | 2035 | 4568.9388 | Emissions¦CO2
Downscaling[REMIND-MAgPIE 3.2-4.6] | Delayed transition | IND | Emissions¦CO2 | Mt CO2/yr | Emissions¦CO2 | scenarios - CO2 abatement | CO2 | 2040 | 3027.58 | Emissions¦CO2
Downscaling[REMIND-MAgPIE 3.2-4.6] | Delayed transition | IND | Emissions¦CO2 | Mt CO2/yr | Emissions¦CO2 | scenarios - CO2 abatement | CO2 | 2045 | 1643.6352 | Emissions¦CO2
Downscaling[REMIND-MAgPIE 3.2-4.6] | Delayed transition | IND | Emissions¦CO2 | Mt CO2/yr | Emissions¦CO2 | scenarios - CO2 abatement | CO2 | 2050 | 1160.3534 | Emissions¦CO2
Downscaling[REMIND-MAgPIE 3.2-4.6] | Delayed transition | IND | Emissions¦CO2¦Energy | Mt CO2/yr | Emissions¦CO2¦Energy | scenarios - CO2 abatement | CO2 | 2020 | 3055.8958 | Emissions¦CO2¦Energy
Downscaling[REMIND-MAgPIE 3.2-4.6] | Delayed transition | IND | Emissions¦CO2¦Energy | Mt CO2/yr | Emissions¦CO2¦Energy | scenarios - CO2 abatement | CO2 | 2025 | 3482.0148 | Emissions¦CO2¦Energy
Downscaling[REMIND-MAgPIE 3.2-4.6] | Delayed transition | IND | Emissions¦CO2¦Energy | Mt CO2/yr | Emissions¦CO2¦Energy | scenarios - CO2 abatement | CO2 | 2030 | 3975.9504 | Emissions¦CO2¦Energy
Downscaling[REMIND-MAgPIE 3.2-4.6] | Delayed transition | IND | Emissions¦CO2¦Energy | Mt CO2/yr | Emissions¦CO2¦Energy | scenarios - CO2 abatement | CO2 | 2035 | 4124.5964 | Emissions¦CO2¦Energy
Downscaling[REMIND-MAgPIE 3.2-4.6] | Delayed transition | IND | Emissions¦CO2¦Energy | Mt CO2/yr | Emissions¦CO2¦Energy | scenarios - CO2 abatement | CO2 | 2040 | 2640.9335 | Emissions¦CO2¦Energy
Downscaling[REMIND-MAgPIE 3.2-4.6] | Delayed transition | IND | Emissions¦CO2¦Energy | Mt CO2/yr | Emissions¦CO2¦Energy | scenarios - CO2 abatement | CO2 | 2045 | 1321.3774 | Emissions¦CO2¦Energy
Downscaling[REMIND-MAgPIE 3.2-4.6] | Delayed transition | IND | Emissions¦CO2¦Energy | Mt CO2/yr | Emissions¦CO2¦Energy | scenarios - CO2 abatement | CO2 | 2050 | 863.9011 | Emissions¦CO2¦Energy
Downscaling[REMIND-MAgPIE 3.2-4.6] | Fragmented World | IND | Carbon Sequestration¦CCS | Mt CO2/yr | Carbon Sequestration¦CCS | CCS potential |  | 2020 | 0 | Carbon Sequestration¦CCS
Downscaling[REMIND-MAgPIE 3.2-4.6] | Fragmented World | IND | Carbon Sequestration¦CCS | Mt CO2/yr | Carbon Sequestration¦CCS | CCS potential |  | 2025 | 0 | Carbon Sequestration¦CCS
Downscaling[REMIND-MAgPIE 3.2-4.6] | Fragmented World | IND | Carbon Sequestration¦CCS | Mt CO2/yr | Carbon Sequestration¦CCS | CCS potential |  | 2030 | 0 | Carbon Sequestration¦CCS
Downscaling[REMIND-MAgPIE 3.2-4.6] | Fragmented World | IND | Carbon Sequestration¦CCS | Mt CO2/yr | Carbon Sequestration¦CCS | CCS potential |  | 2035 | 0 | Carbon Sequestration¦CCS
Downscaling[REMIND-MAgPIE 3.2-4.6] | Fragmented World | IND | Carbon Sequestration¦CCS | Mt CO2/yr | Carbon Sequestration¦CCS | CCS potential |  | 2040 | 0 | Carbon Sequestration¦CCS
Downscaling[REMIND-MAgPIE 3.2-4.6] | Fragmented World | IND | Carbon Sequestration¦CCS | Mt CO2/yr | Carbon Sequestration¦CCS | CCS potential |  | 2045 | 0 | Carbon Sequestration¦CCS
Downscaling[REMIND-MAgPIE 3.2-4.6] | Fragmented World | IND | Carbon Sequestration¦CCS | Mt CO2/yr | Carbon Sequestration¦CCS | CCS potential |  | 2050 | 0 | Carbon Sequestration¦CCS
Downscaling[REMIND-MAgPIE 3.2-4.6] | Fragmented World | IND | Final Energy¦Industry¦Electricity | EJ/yr | Final Energy¦Industry¦Electricity | demand_projection | elc_industry | 2020 | 2.717 | Final Energy¦Industry¦Electricity
Downscaling[REMIND-MAgPIE 3.2-4.6] | Fragmented World | IND | Final Energy¦Industry¦Electricity | EJ/yr | Final Energy¦Industry¦Electricity | demand_projection | elc_industry | 2025 | 3.6499 | Final Energy¦Industry¦Electricity
Downscaling[REMIND-MAgPIE 3.2-4.6] | Fragmented World | IND | Final Energy¦Industry¦Electricity | EJ/yr | Final Energy¦Industry¦Electricity | demand_projection | elc_industry | 2030 | 4.9029 | Final Energy¦Industry¦Electricity
Downscaling[REMIND-MAgPIE 3.2-4.6] | Fragmented World | IND | Final Energy¦Industry¦Electricity | EJ/yr | Final Energy¦Industry¦Electricity | demand_projection | elc_industry | 2035 | 6.2398 | Final Energy¦Industry¦Electricity
Downscaling[REMIND-MAgPIE 3.2-4.6] | Fragmented World | IND | Final Energy¦Industry¦Electricity | EJ/yr | Final Energy¦Industry¦Electricity | demand_projection | elc_industry | 2040 | 7.0523 | Final Energy¦Industry¦Electricity
Downscaling[REMIND-MAgPIE 3.2-4.6] | Fragmented World | IND | Final Energy¦Industry¦Electricity | EJ/yr | Final Energy¦Industry¦Electricity | demand_projection | elc_industry | 2045 | 7.8704 | Final Energy¦Industry¦Electricity
Downscaling[REMIND-MAgPIE 3.2-4.6] | Fragmented World | IND | Final Energy¦Industry¦Electricity | EJ/yr | Final Energy¦Industry¦Electricity | demand_projection | elc_industry | 2050 | 8.7828 | Final Energy¦Industry¦Electricity
Downscaling[REMIND-MAgPIE 3.2-4.6] | Fragmented World | IND | Final Energy¦Residential and Commercial¦Electricity | EJ/yr | Final Energy¦Residential and Commercial¦Electricity | demand_projection | elc_buildings | 2020 | 1.6696 | Final Energy¦Residential and Commercial¦Electricity
Downscaling[REMIND-MAgPIE 3.2-4.6] | Fragmented World | IND | Final Energy¦Residential and Commercial¦Electricity | EJ/yr | Final Energy¦Residential and Commercial¦Electricity | demand_projection | elc_buildings | 2025 | 2.6797 | Final Energy¦Residential and Commercial¦Electricity
Downscaling[REMIND-MAgPIE 3.2-4.6] | Fragmented World | IND | Final Energy¦Residential and Commercial¦Electricity | EJ/yr | Final Energy¦Residential and Commercial¦Electricity | demand_projection | elc_buildings | 2030 | 3.9879 | Final Energy¦Residential and Commercial¦Electricity
Downscaling[REMIND-MAgPIE 3.2-4.6] | Fragmented World | IND | Final Energy¦Residential and Commercial¦Electricity | EJ/yr | Final Energy¦Residential and Commercial¦Electricity | demand_projection | elc_buildings | 2035 | 5.5681 | Final Energy¦Residential and Commercial¦Electricity
Downscaling[REMIND-MAgPIE 3.2-4.6] | Fragmented World | IND | Final Energy¦Residential and Commercial¦Electricity | EJ/yr | Final Energy¦Residential and Commercial¦Electricity | demand_projection | elc_buildings | 2040 | 6.4765 | Final Energy¦Residential and Commercial¦Electricity
Downscaling[REMIND-MAgPIE 3.2-4.6] | Fragmented World | IND | Final Energy¦Residential and Commercial¦Electricity | EJ/yr | Final Energy¦Residential and Commercial¦Electricity | demand_projection | elc_buildings | 2045 | 7.5707 | Final Energy¦Residential and Commercial¦Electricity
Downscaling[REMIND-MAgPIE 3.2-4.6] | Fragmented World | IND | Final Energy¦Residential and Commercial¦Electricity | EJ/yr | Final Energy¦Residential and Commercial¦Electricity | demand_projection | elc_buildings | 2050 | 9.2295 | Final Energy¦Residential and Commercial¦Electricity
Downscaling[REMIND-MAgPIE 3.2-4.6] | Fragmented World | IND | Final Energy¦Transportation¦Electricity | EJ/yr | Final Energy¦Transportation¦Electricity | demand_projection | elc_transport | 2020 | 0.0936 | Final Energy¦Transportation¦Electricity
Downscaling[REMIND-MAgPIE 3.2-4.6] | Fragmented World | IND | Final Energy¦Transportation¦Electricity | EJ/yr | Final Energy¦Transportation¦Electricity | demand_projection | elc_transport | 2025 | 0.2267 | Final Energy¦Transportation¦Electricity
Downscaling[REMIND-MAgPIE 3.2-4.6] | Fragmented World | IND | Final Energy¦Transportation¦Electricity | EJ/yr | Final Energy¦Transportation¦Electricity | demand_projection | elc_transport | 2030 | 0.5854 | Final Energy¦Transportation¦Electricity
Downscaling[REMIND-MAgPIE 3.2-4.6] | Fragmented World | IND | Final Energy¦Transportation¦Electricity | EJ/yr | Final Energy¦Transportation¦Electricity | demand_projection | elc_transport | 2035 | 0.7008 | Final Energy¦Transportation¦Electricity
Downscaling[REMIND-MAgPIE 3.2-4.6] | Fragmented World | IND | Final Energy¦Transportation¦Electricity | EJ/yr | Final Energy¦Transportation¦Electricity | demand_projection | elc_transport | 2040 | 1.2695 | Final Energy¦Transportation¦Electricity
Downscaling[REMIND-MAgPIE 3.2-4.6] | Fragmented World | IND | Final Energy¦Transportation¦Electricity | EJ/yr | Final Energy¦Transportation¦Electricity | demand_projection | elc_transport | 2045 | 2.0568 | Final Energy¦Transportation¦Electricity
Downscaling[REMIND-MAgPIE 3.2-4.6] | Fragmented World | IND | Final Energy¦Transportation¦Electricity | EJ/yr | Final Energy¦Transportation¦Electricity | demand_projection | elc_transport | 2050 | 2.8004 | Final Energy¦Transportation¦Electricity
Downscaling[REMIND-MAgPIE 3.2-4.6] | Fragmented World | IND | Secondary Energy¦Hydrogen | EJ/yr | Secondary Energy¦Hydrogen | demand_projection | hydrogen_allsect | 2020 | 0.0141 | Secondary Energy¦Hydrogen
Downscaling[REMIND-MAgPIE 3.2-4.6] | Fragmented World | IND | Secondary Energy¦Hydrogen | EJ/yr | Secondary Energy¦Hydrogen | demand_projection | hydrogen_allsect | 2025 | 0.1084 | Secondary Energy¦Hydrogen
Downscaling[REMIND-MAgPIE 3.2-4.6] | Fragmented World | IND | Secondary Energy¦Hydrogen | EJ/yr | Secondary Energy¦Hydrogen | demand_projection | hydrogen_allsect | 2030 | 0.263 | Secondary Energy¦Hydrogen
Downscaling[REMIND-MAgPIE 3.2-4.6] | Fragmented World | IND | Secondary Energy¦Hydrogen | EJ/yr | Secondary Energy¦Hydrogen | demand_projection | hydrogen_allsect | 2035 | 0.4507 | Secondary Energy¦Hydrogen
Downscaling[REMIND-MAgPIE 3.2-4.6] | Fragmented World | IND | Secondary Energy¦Hydrogen | EJ/yr | Secondary Energy¦Hydrogen | demand_projection | hydrogen_allsect | 2040 | 0.7856 | Secondary Energy¦Hydrogen
Downscaling[REMIND-MAgPIE 3.2-4.6] | Fragmented World | IND | Secondary Energy¦Hydrogen | EJ/yr | Secondary Energy¦Hydrogen | demand_projection | hydrogen_allsect | 2045 | 1.7708 | Secondary Energy¦Hydrogen
Downscaling[REMIND-MAgPIE 3.2-4.6] | Fragmented World | IND | Secondary Energy¦Hydrogen | EJ/yr | Secondary Energy¦Hydrogen | demand_projection | hydrogen_allsect | 2050 | 4.1539 | Secondary Energy¦Hydrogen
Downscaling[REMIND-MAgPIE 3.2-4.6] | Fragmented World | IND | Secondary Energy¦Electricity¦Coal | EJ/yr | Secondary Energy¦Electricity¦Coal | elec_co2 |  | 2020 | 5.3241 | Secondary Energy¦Electricity¦Coal | 94
Downscaling[REMIND-MAgPIE 3.2-4.6] | Fragmented World | IND | Secondary Energy¦Electricity¦Coal | EJ/yr | Secondary Energy¦Electricity¦Coal | elec_co2 |  | 2025 | 5.5566 | Secondary Energy¦Electricity¦Coal | 94
Downscaling[REMIND-MAgPIE 3.2-4.6] | Fragmented World | IND | Secondary Energy¦Electricity¦Coal | EJ/yr | Secondary Energy¦Electricity¦Coal | elec_co2 |  | 2030 | 5.2067 | Secondary Energy¦Electricity¦Coal | 94
Downscaling[REMIND-MAgPIE 3.2-4.6] | Fragmented World | IND | Secondary Energy¦Electricity¦Coal | EJ/yr | Secondary Energy¦Electricity¦Coal | elec_co2 |  | 2035 | 4.3728 | Secondary Energy¦Electricity¦Coal | 94
Downscaling[REMIND-MAgPIE 3.2-4.6] | Fragmented World | IND | Secondary Energy¦Electricity¦Coal | EJ/yr | Secondary Energy¦Electricity¦Coal | elec_co2 |  | 2040 | 2.1012 | Secondary Energy¦Electricity¦Coal | 94
Downscaling[REMIND-MAgPIE 3.2-4.6] | Fragmented World | IND | Secondary Energy¦Electricity¦Coal | EJ/yr | Secondary Energy¦Electricity¦Coal | elec_co2 |  | 2045 | 0.2617 | Secondary Energy¦Electricity¦Coal | 94
Downscaling[REMIND-MAgPIE 3.2-4.6] | Fragmented World | IND | Secondary Energy¦Electricity¦Coal | EJ/yr | Secondary Energy¦Electricity¦Coal | elec_co2 |  | 2050 | 0.0296 | Secondary Energy¦Electricity¦Coal | 94
Downscaling[REMIND-MAgPIE 3.2-4.6] | Fragmented World | IND | Secondary Energy¦Electricity¦Gas | EJ/yr | Secondary Energy¦Electricity¦Gas | elec_co2 |  | 2020 | 0.2007 | Secondary Energy¦Electricity¦Gas | 55
Downscaling[REMIND-MAgPIE 3.2-4.6] | Fragmented World | IND | Secondary Energy¦Electricity¦Gas | EJ/yr | Secondary Energy¦Electricity¦Gas | elec_co2 |  | 2025 | 0.3307 | Secondary Energy¦Electricity¦Gas | 55
Downscaling[REMIND-MAgPIE 3.2-4.6] | Fragmented World | IND | Secondary Energy¦Electricity¦Gas | EJ/yr | Secondary Energy¦Electricity¦Gas | elec_co2 |  | 2030 | 0.4668 | Secondary Energy¦Electricity¦Gas | 55
Downscaling[REMIND-MAgPIE 3.2-4.6] | Fragmented World | IND | Secondary Energy¦Electricity¦Gas | EJ/yr | Secondary Energy¦Electricity¦Gas | elec_co2 |  | 2035 | 0.383 | Secondary Energy¦Electricity¦Gas | 55
Downscaling[REMIND-MAgPIE 3.2-4.6] | Fragmented World | IND | Secondary Energy¦Electricity¦Gas | EJ/yr | Secondary Energy¦Electricity¦Gas | elec_co2 |  | 2040 | 0.2908 | Secondary Energy¦Electricity¦Gas | 55
Downscaling[REMIND-MAgPIE 3.2-4.6] | Fragmented World | IND | Secondary Energy¦Electricity¦Gas | EJ/yr | Secondary Energy¦Electricity¦Gas | elec_co2 |  | 2045 | 0.2943 | Secondary Energy¦Electricity¦Gas | 55
Downscaling[REMIND-MAgPIE 3.2-4.6] | Fragmented World | IND | Secondary Energy¦Electricity¦Gas | EJ/yr | Secondary Energy¦Electricity¦Gas | elec_co2 |  | 2050 | 0.3091 | Secondary Energy¦Electricity¦Gas | 55
Downscaling[REMIND-MAgPIE 3.2-4.6] | Fragmented World | IND | Secondary Energy¦Electricity¦Oil | EJ/yr | Secondary Energy¦Electricity¦Oil | elec_co2 |  | 2020 | 0.0123 | Secondary Energy¦Electricity¦Oil | 70
Downscaling[REMIND-MAgPIE 3.2-4.6] | Fragmented World | IND | Secondary Energy¦Electricity¦Oil | EJ/yr | Secondary Energy¦Electricity¦Oil | elec_co2 |  | 2025 | 0.0094 | Secondary Energy¦Electricity¦Oil | 70
Downscaling[REMIND-MAgPIE 3.2-4.6] | Fragmented World | IND | Secondary Energy¦Electricity¦Oil | EJ/yr | Secondary Energy¦Electricity¦Oil | elec_co2 |  | 2030 | 0.0041 | Secondary Energy¦Electricity¦Oil | 70
Downscaling[REMIND-MAgPIE 3.2-4.6] | Fragmented World | IND | Secondary Energy¦Electricity¦Oil | EJ/yr | Secondary Energy¦Electricity¦Oil | elec_co2 |  | 2035 | 0 | Secondary Energy¦Electricity¦Oil | 70
Downscaling[REMIND-MAgPIE 3.2-4.6] | Fragmented World | IND | Secondary Energy¦Electricity¦Oil | EJ/yr | Secondary Energy¦Electricity¦Oil | elec_co2 |  | 2040 | 0 | Secondary Energy¦Electricity¦Oil | 70
Downscaling[REMIND-MAgPIE 3.2-4.6] | Fragmented World | IND | Secondary Energy¦Electricity¦Oil | EJ/yr | Secondary Energy¦Electricity¦Oil | elec_co2 |  | 2045 | 0 | Secondary Energy¦Electricity¦Oil | 70
Downscaling[REMIND-MAgPIE 3.2-4.6] | Fragmented World | IND | Secondary Energy¦Electricity¦Oil | EJ/yr | Secondary Energy¦Electricity¦Oil | elec_co2 |  | 2050 | 0 | Secondary Energy¦Electricity¦Oil | 70
Downscaling[REMIND-MAgPIE 3.2-4.6] | Fragmented World | IND | Price¦Primary Energy¦Biomass | US$2010/GJ | Price¦Primary Energy¦Biomass | fuel_supply | bioenergy | 2020 | 5.3799 | Price¦Primary Energy¦Biomass
Downscaling[REMIND-MAgPIE 3.2-4.6] | Fragmented World | IND | Price¦Primary Energy¦Biomass | US$2010/GJ | Price¦Primary Energy¦Biomass | fuel_supply | bioenergy | 2025 | 5.8161 | Price¦Primary Energy¦Biomass
Downscaling[REMIND-MAgPIE 3.2-4.6] | Fragmented World | IND | Price¦Primary Energy¦Biomass | US$2010/GJ | Price¦Primary Energy¦Biomass | fuel_supply | bioenergy | 2030 | 5.6891 | Price¦Primary Energy¦Biomass
Downscaling[REMIND-MAgPIE 3.2-4.6] | Fragmented World | IND | Price¦Primary Energy¦Biomass | US$2010/GJ | Price¦Primary Energy¦Biomass | fuel_supply | bioenergy | 2035 | 4.7225 | Price¦Primary Energy¦Biomass
Downscaling[REMIND-MAgPIE 3.2-4.6] | Fragmented World | IND | Price¦Primary Energy¦Biomass | US$2010/GJ | Price¦Primary Energy¦Biomass | fuel_supply | bioenergy | 2040 | 5.3642 | Price¦Primary Energy¦Biomass
Downscaling[REMIND-MAgPIE 3.2-4.6] | Fragmented World | IND | Price¦Primary Energy¦Biomass | US$2010/GJ | Price¦Primary Energy¦Biomass | fuel_supply | bioenergy | 2045 | 6.1119 | Price¦Primary Energy¦Biomass
Downscaling[REMIND-MAgPIE 3.2-4.6] | Fragmented World | IND | Price¦Primary Energy¦Biomass | US$2010/GJ | Price¦Primary Energy¦Biomass | fuel_supply | bioenergy | 2050 | 7.5992 | Price¦Primary Energy¦Biomass
Downscaling[REMIND-MAgPIE 3.2-4.6] | Fragmented World | IND | Price¦Primary Energy¦Coal | US$2010/GJ | Price¦Primary Energy¦Coal | fuel_supply | coal | 2020 | 2.0344 | Price¦Primary Energy¦Coal
Downscaling[REMIND-MAgPIE 3.2-4.6] | Fragmented World | IND | Price¦Primary Energy¦Coal | US$2010/GJ | Price¦Primary Energy¦Coal | fuel_supply | coal | 2025 | 2.2228 | Price¦Primary Energy¦Coal
Downscaling[REMIND-MAgPIE 3.2-4.6] | Fragmented World | IND | Price¦Primary Energy¦Coal | US$2010/GJ | Price¦Primary Energy¦Coal | fuel_supply | coal | 2030 | 2.2627 | Price¦Primary Energy¦Coal
Downscaling[REMIND-MAgPIE 3.2-4.6] | Fragmented World | IND | Price¦Primary Energy¦Coal | US$2010/GJ | Price¦Primary Energy¦Coal | fuel_supply | coal | 2035 | 2.2464 | Price¦Primary Energy¦Coal
Downscaling[REMIND-MAgPIE 3.2-4.6] | Fragmented World | IND | Price¦Primary Energy¦Coal | US$2010/GJ | Price¦Primary Energy¦Coal | fuel_supply | coal | 2040 | 2.1067 | Price¦Primary Energy¦Coal
Downscaling[REMIND-MAgPIE 3.2-4.6] | Fragmented World | IND | Price¦Primary Energy¦Coal | US$2010/GJ | Price¦Primary Energy¦Coal | fuel_supply | coal | 2045 | 2.0358 | Price¦Primary Energy¦Coal
Downscaling[REMIND-MAgPIE 3.2-4.6] | Fragmented World | IND | Price¦Primary Energy¦Coal | US$2010/GJ | Price¦Primary Energy¦Coal | fuel_supply | coal | 2050 | 2.4772 | Price¦Primary Energy¦Coal
Downscaling[REMIND-MAgPIE 3.2-4.6] | Fragmented World | IND | Price¦Primary Energy¦Gas | US$2010/GJ | Price¦Primary Energy¦Gas | fuel_supply | gas | 2020 | 3.9711 | Price¦Primary Energy¦Gas
Downscaling[REMIND-MAgPIE 3.2-4.6] | Fragmented World | IND | Price¦Primary Energy¦Gas | US$2010/GJ | Price¦Primary Energy¦Gas | fuel_supply | gas | 2025 | 4.6647 | Price¦Primary Energy¦Gas
Downscaling[REMIND-MAgPIE 3.2-4.6] | Fragmented World | IND | Price¦Primary Energy¦Gas | US$2010/GJ | Price¦Primary Energy¦Gas | fuel_supply | gas | 2030 | 4.6303 | Price¦Primary Energy¦Gas
Downscaling[REMIND-MAgPIE 3.2-4.6] | Fragmented World | IND | Price¦Primary Energy¦Gas | US$2010/GJ | Price¦Primary Energy¦Gas | fuel_supply | gas | 2035 | 4.854 | Price¦Primary Energy¦Gas
Downscaling[REMIND-MAgPIE 3.2-4.6] | Fragmented World | IND | Price¦Primary Energy¦Gas | US$2010/GJ | Price¦Primary Energy¦Gas | fuel_supply | gas | 2040 | 5.2447 | Price¦Primary Energy¦Gas
Downscaling[REMIND-MAgPIE 3.2-4.6] | Fragmented World | IND | Price¦Primary Energy¦Gas | US$2010/GJ | Price¦Primary Energy¦Gas | fuel_supply | gas | 2045 | 5.5672 | Price¦Primary Energy¦Gas
Downscaling[REMIND-MAgPIE 3.2-4.6] | Fragmented World | IND | Price¦Primary Energy¦Gas | US$2010/GJ | Price¦Primary Energy¦Gas | fuel_supply | gas | 2050 | 5.6393 | Price¦Primary Energy¦Gas
Downscaling[REMIND-MAgPIE 3.2-4.6] | Fragmented World | IND | Price¦Secondary Energy¦Liquids¦Oil | US$2010/GJ | Price¦Secondary Energy¦Liquids¦Oil | fuel_supply | oil | 2020 | 66.417 | Price¦Secondary Energy¦Liquids¦Oil
Downscaling[REMIND-MAgPIE 3.2-4.6] | Fragmented World | IND | Price¦Secondary Energy¦Liquids¦Oil | US$2010/GJ | Price¦Secondary Energy¦Liquids¦Oil | fuel_supply | oil | 2025 | 83.2731 | Price¦Secondary Energy¦Liquids¦Oil
Downscaling[REMIND-MAgPIE 3.2-4.6] | Fragmented World | IND | Price¦Secondary Energy¦Liquids¦Oil | US$2010/GJ | Price¦Secondary Energy¦Liquids¦Oil | fuel_supply | oil | 2030 | 86.9169 | Price¦Secondary Energy¦Liquids¦Oil
Downscaling[REMIND-MAgPIE 3.2-4.6] | Fragmented World | IND | Price¦Secondary Energy¦Liquids¦Oil | US$2010/GJ | Price¦Secondary Energy¦Liquids¦Oil | fuel_supply | oil | 2035 | 122.8973 | Price¦Secondary Energy¦Liquids¦Oil
Downscaling[REMIND-MAgPIE 3.2-4.6] | Fragmented World | IND | Price¦Secondary Energy¦Liquids¦Oil | US$2010/GJ | Price¦Secondary Energy¦Liquids¦Oil | fuel_supply | oil | 2040 | 96.6381 | Price¦Secondary Energy¦Liquids¦Oil
Downscaling[REMIND-MAgPIE 3.2-4.6] | Fragmented World | IND | Price¦Secondary Energy¦Liquids¦Oil | US$2010/GJ | Price¦Secondary Energy¦Liquids¦Oil | fuel_supply | oil | 2045 | 112.5694 | Price¦Secondary Energy¦Liquids¦Oil
Downscaling[REMIND-MAgPIE 3.2-4.6] | Fragmented World | IND | Price¦Secondary Energy¦Liquids¦Oil | US$2010/GJ | Price¦Secondary Energy¦Liquids¦Oil | fuel_supply | oil | 2050 | 114.0461 | Price¦Secondary Energy¦Liquids¦Oil
Downscaling[REMIND-MAgPIE 3.2-4.6] | Fragmented World | IND | Emissions¦CO2 | Mt CO2/yr | Emissions¦CO2 | scenarios - CO2 abatement | CO2 | 2020 | 3494.8929 | Emissions¦CO2
Downscaling[REMIND-MAgPIE 3.2-4.6] | Fragmented World | IND | Emissions¦CO2 | Mt CO2/yr | Emissions¦CO2 | scenarios - CO2 abatement | CO2 | 2025 | 3916.658 | Emissions¦CO2
Downscaling[REMIND-MAgPIE 3.2-4.6] | Fragmented World | IND | Emissions¦CO2 | Mt CO2/yr | Emissions¦CO2 | scenarios - CO2 abatement | CO2 | 2030 | 4419.0816 | Emissions¦CO2
Downscaling[REMIND-MAgPIE 3.2-4.6] | Fragmented World | IND | Emissions¦CO2 | Mt CO2/yr | Emissions¦CO2 | scenarios - CO2 abatement | CO2 | 2035 | 4775.6826 | Emissions¦CO2
Downscaling[REMIND-MAgPIE 3.2-4.6] | Fragmented World | IND | Emissions¦CO2 | Mt CO2/yr | Emissions¦CO2 | scenarios - CO2 abatement | CO2 | 2040 | 3765.441 | Emissions¦CO2
Downscaling[REMIND-MAgPIE 3.2-4.6] | Fragmented World | IND | Emissions¦CO2 | Mt CO2/yr | Emissions¦CO2 | scenarios - CO2 abatement | CO2 | 2045 | 2864.4275 | Emissions¦CO2
Downscaling[REMIND-MAgPIE 3.2-4.6] | Fragmented World | IND | Emissions¦CO2 | Mt CO2/yr | Emissions¦CO2 | scenarios - CO2 abatement | CO2 | 2050 | 2206.0996 | Emissions¦CO2
Downscaling[REMIND-MAgPIE 3.2-4.6] | Fragmented World | IND | Emissions¦CO2¦Energy | Mt CO2/yr | Emissions¦CO2¦Energy | scenarios - CO2 abatement | CO2 | 2020 | 3055.8958 | Emissions¦CO2¦Energy
Downscaling[REMIND-MAgPIE 3.2-4.6] | Fragmented World | IND | Emissions¦CO2¦Energy | Mt CO2/yr | Emissions¦CO2¦Energy | scenarios - CO2 abatement | CO2 | 2025 | 3482.0148 | Emissions¦CO2¦Energy
Downscaling[REMIND-MAgPIE 3.2-4.6] | Fragmented World | IND | Emissions¦CO2¦Energy | Mt CO2/yr | Emissions¦CO2¦Energy | scenarios - CO2 abatement | CO2 | 2030 | 3975.9504 | Emissions¦CO2¦Energy
Downscaling[REMIND-MAgPIE 3.2-4.6] | Fragmented World | IND | Emissions¦CO2¦Energy | Mt CO2/yr | Emissions¦CO2¦Energy | scenarios - CO2 abatement | CO2 | 2035 | 4334.9657 | Emissions¦CO2¦Energy
Downscaling[REMIND-MAgPIE 3.2-4.6] | Fragmented World | IND | Emissions¦CO2¦Energy | Mt CO2/yr | Emissions¦CO2¦Energy | scenarios - CO2 abatement | CO2 | 2040 | 3360.4392 | Emissions¦CO2¦Energy
Downscaling[REMIND-MAgPIE 3.2-4.6] | Fragmented World | IND | Emissions¦CO2¦Energy | Mt CO2/yr | Emissions¦CO2¦Energy | scenarios - CO2 abatement | CO2 | 2045 | 2485.3016 | Emissions¦CO2¦Energy
Downscaling[REMIND-MAgPIE 3.2-4.6] | Fragmented World | IND | Emissions¦CO2¦Energy | Mt CO2/yr | Emissions¦CO2¦Energy | scenarios - CO2 abatement | CO2 | 2050 | 1847.456 | Emissions¦CO2¦Energy
Downscaling[REMIND-MAgPIE 3.2-4.6] | Low demand | IND | Carbon Sequestration¦CCS | Mt CO2/yr | Carbon Sequestration¦CCS | CCS potential |  | 2020 | 0 | Carbon Sequestration¦CCS
Downscaling[REMIND-MAgPIE 3.2-4.6] | Low demand | IND | Carbon Sequestration¦CCS | Mt CO2/yr | Carbon Sequestration¦CCS | CCS potential |  | 2025 | 0 | Carbon Sequestration¦CCS
Downscaling[REMIND-MAgPIE 3.2-4.6] | Low demand | IND | Carbon Sequestration¦CCS | Mt CO2/yr | Carbon Sequestration¦CCS | CCS potential |  | 2030 | 0 | Carbon Sequestration¦CCS
Downscaling[REMIND-MAgPIE 3.2-4.6] | Low demand | IND | Carbon Sequestration¦CCS | Mt CO2/yr | Carbon Sequestration¦CCS | CCS potential |  | 2035 | 19.4497 | Carbon Sequestration¦CCS
Downscaling[REMIND-MAgPIE 3.2-4.6] | Low demand | IND | Carbon Sequestration¦CCS | Mt CO2/yr | Carbon Sequestration¦CCS | CCS potential |  | 2040 | 83.8213 | Carbon Sequestration¦CCS
Downscaling[REMIND-MAgPIE 3.2-4.6] | Low demand | IND | Carbon Sequestration¦CCS | Mt CO2/yr | Carbon Sequestration¦CCS | CCS potential |  | 2045 | 158.6962 | Carbon Sequestration¦CCS
Downscaling[REMIND-MAgPIE 3.2-4.6] | Low demand | IND | Carbon Sequestration¦CCS | Mt CO2/yr | Carbon Sequestration¦CCS | CCS potential |  | 2050 | 236.6993 | Carbon Sequestration¦CCS
Downscaling[REMIND-MAgPIE 3.2-4.6] | Low demand | IND | Final Energy¦Industry¦Electricity | EJ/yr | Final Energy¦Industry¦Electricity | demand_projection | elc_industry | 2020 | 2.717 | Final Energy¦Industry¦Electricity
Downscaling[REMIND-MAgPIE 3.2-4.6] | Low demand | IND | Final Energy¦Industry¦Electricity | EJ/yr | Final Energy¦Industry¦Electricity | demand_projection | elc_industry | 2025 | 2.9684 | Final Energy¦Industry¦Electricity
Downscaling[REMIND-MAgPIE 3.2-4.6] | Low demand | IND | Final Energy¦Industry¦Electricity | EJ/yr | Final Energy¦Industry¦Electricity | demand_projection | elc_industry | 2030 | 3.1178 | Final Energy¦Industry¦Electricity
Downscaling[REMIND-MAgPIE 3.2-4.6] | Low demand | IND | Final Energy¦Industry¦Electricity | EJ/yr | Final Energy¦Industry¦Electricity | demand_projection | elc_industry | 2035 | 3.4093 | Final Energy¦Industry¦Electricity
Downscaling[REMIND-MAgPIE 3.2-4.6] | Low demand | IND | Final Energy¦Industry¦Electricity | EJ/yr | Final Energy¦Industry¦Electricity | demand_projection | elc_industry | 2040 | 3.8118 | Final Energy¦Industry¦Electricity
Downscaling[REMIND-MAgPIE 3.2-4.6] | Low demand | IND | Final Energy¦Industry¦Electricity | EJ/yr | Final Energy¦Industry¦Electricity | demand_projection | elc_industry | 2045 | 4.1636 | Final Energy¦Industry¦Electricity
Downscaling[REMIND-MAgPIE 3.2-4.6] | Low demand | IND | Final Energy¦Industry¦Electricity | EJ/yr | Final Energy¦Industry¦Electricity | demand_projection | elc_industry | 2050 | 4.5638 | Final Energy¦Industry¦Electricity
Downscaling[REMIND-MAgPIE 3.2-4.6] | Low demand | IND | Final Energy¦Residential and Commercial¦Electricity | EJ/yr | Final Energy¦Residential and Commercial¦Electricity | demand_projection | elc_buildings | 2020 | 1.6696 | Final Energy¦Residential and Commercial¦Electricity
Downscaling[REMIND-MAgPIE 3.2-4.6] | Low demand | IND | Final Energy¦Residential and Commercial¦Electricity | EJ/yr | Final Energy¦Residential and Commercial¦Electricity | demand_projection | elc_buildings | 2025 | 3.0652 | Final Energy¦Residential and Commercial¦Electricity
Downscaling[REMIND-MAgPIE 3.2-4.6] | Low demand | IND | Final Energy¦Residential and Commercial¦Electricity | EJ/yr | Final Energy¦Residential and Commercial¦Electricity | demand_projection | elc_buildings | 2030 | 3.9882 | Final Energy¦Residential and Commercial¦Electricity
Downscaling[REMIND-MAgPIE 3.2-4.6] | Low demand | IND | Final Energy¦Residential and Commercial¦Electricity | EJ/yr | Final Energy¦Residential and Commercial¦Electricity | demand_projection | elc_buildings | 2035 | 5.3097 | Final Energy¦Residential and Commercial¦Electricity
Downscaling[REMIND-MAgPIE 3.2-4.6] | Low demand | IND | Final Energy¦Residential and Commercial¦Electricity | EJ/yr | Final Energy¦Residential and Commercial¦Electricity | demand_projection | elc_buildings | 2040 | 6.7088 | Final Energy¦Residential and Commercial¦Electricity
Downscaling[REMIND-MAgPIE 3.2-4.6] | Low demand | IND | Final Energy¦Residential and Commercial¦Electricity | EJ/yr | Final Energy¦Residential and Commercial¦Electricity | demand_projection | elc_buildings | 2045 | 8.0397 | Final Energy¦Residential and Commercial¦Electricity
Downscaling[REMIND-MAgPIE 3.2-4.6] | Low demand | IND | Final Energy¦Residential and Commercial¦Electricity | EJ/yr | Final Energy¦Residential and Commercial¦Electricity | demand_projection | elc_buildings | 2050 | 9.4681 | Final Energy¦Residential and Commercial¦Electricity
Downscaling[REMIND-MAgPIE 3.2-4.6] | Low demand | IND | Final Energy¦Transportation¦Electricity | EJ/yr | Final Energy¦Transportation¦Electricity | demand_projection | elc_transport | 2020 | 0.0936 | Final Energy¦Transportation¦Electricity
Downscaling[REMIND-MAgPIE 3.2-4.6] | Low demand | IND | Final Energy¦Transportation¦Electricity | EJ/yr | Final Energy¦Transportation¦Electricity | demand_projection | elc_transport | 2025 | 0.2399 | Final Energy¦Transportation¦Electricity
Downscaling[REMIND-MAgPIE 3.2-4.6] | Low demand | IND | Final Energy¦Transportation¦Electricity | EJ/yr | Final Energy¦Transportation¦Electricity | demand_projection | elc_transport | 2030 | 0.6247 | Final Energy¦Transportation¦Electricity
Downscaling[REMIND-MAgPIE 3.2-4.6] | Low demand | IND | Final Energy¦Transportation¦Electricity | EJ/yr | Final Energy¦Transportation¦Electricity | demand_projection | elc_transport | 2035 | 1.0451 | Final Energy¦Transportation¦Electricity
Downscaling[REMIND-MAgPIE 3.2-4.6] | Low demand | IND | Final Energy¦Transportation¦Electricity | EJ/yr | Final Energy¦Transportation¦Electricity | demand_projection | elc_transport | 2040 | 1.7178 | Final Energy¦Transportation¦Electricity
Downscaling[REMIND-MAgPIE 3.2-4.6] | Low demand | IND | Final Energy¦Transportation¦Electricity | EJ/yr | Final Energy¦Transportation¦Electricity | demand_projection | elc_transport | 2045 | 2.5016 | Final Energy¦Transportation¦Electricity
Downscaling[REMIND-MAgPIE 3.2-4.6] | Low demand | IND | Final Energy¦Transportation¦Electricity | EJ/yr | Final Energy¦Transportation¦Electricity | demand_projection | elc_transport | 2050 | 3.1002 | Final Energy¦Transportation¦Electricity
Downscaling[REMIND-MAgPIE 3.2-4.6] | Low demand | IND | Secondary Energy¦Hydrogen | EJ/yr | Secondary Energy¦Hydrogen | demand_projection | hydrogen_allsect | 2020 | 0.0141 | Secondary Energy¦Hydrogen
Downscaling[REMIND-MAgPIE 3.2-4.6] | Low demand | IND | Secondary Energy¦Hydrogen | EJ/yr | Secondary Energy¦Hydrogen | demand_projection | hydrogen_allsect | 2025 | 0.0882 | Secondary Energy¦Hydrogen
Downscaling[REMIND-MAgPIE 3.2-4.6] | Low demand | IND | Secondary Energy¦Hydrogen | EJ/yr | Secondary Energy¦Hydrogen | demand_projection | hydrogen_allsect | 2030 | 0.1424 | Secondary Energy¦Hydrogen
Downscaling[REMIND-MAgPIE 3.2-4.6] | Low demand | IND | Secondary Energy¦Hydrogen | EJ/yr | Secondary Energy¦Hydrogen | demand_projection | hydrogen_allsect | 2035 | 0.2273 | Secondary Energy¦Hydrogen
Downscaling[REMIND-MAgPIE 3.2-4.6] | Low demand | IND | Secondary Energy¦Hydrogen | EJ/yr | Secondary Energy¦Hydrogen | demand_projection | hydrogen_allsect | 2040 | 0.433 | Secondary Energy¦Hydrogen
Downscaling[REMIND-MAgPIE 3.2-4.6] | Low demand | IND | Secondary Energy¦Hydrogen | EJ/yr | Secondary Energy¦Hydrogen | demand_projection | hydrogen_allsect | 2045 | 0.8374 | Secondary Energy¦Hydrogen
Downscaling[REMIND-MAgPIE 3.2-4.6] | Low demand | IND | Secondary Energy¦Hydrogen | EJ/yr | Secondary Energy¦Hydrogen | demand_projection | hydrogen_allsect | 2050 | 1.4718 | Secondary Energy¦Hydrogen
Downscaling[REMIND-MAgPIE 3.2-4.6] | Low demand | IND | Secondary Energy¦Electricity¦Coal | EJ/yr | Secondary Energy¦Electricity¦Coal | elec_co2 |  | 2020 | 5.3241 | Secondary Energy¦Electricity¦Coal | 94
Downscaling[REMIND-MAgPIE 3.2-4.6] | Low demand | IND | Secondary Energy¦Electricity¦Coal | EJ/yr | Secondary Energy¦Electricity¦Coal | elec_co2 |  | 2025 | 5.2804 | Secondary Energy¦Electricity¦Coal | 94
Downscaling[REMIND-MAgPIE 3.2-4.6] | Low demand | IND | Secondary Energy¦Electricity¦Coal | EJ/yr | Secondary Energy¦Electricity¦Coal | elec_co2 |  | 2030 | 2.5869 | Secondary Energy¦Electricity¦Coal | 94
Downscaling[REMIND-MAgPIE 3.2-4.6] | Low demand | IND | Secondary Energy¦Electricity¦Coal | EJ/yr | Secondary Energy¦Electricity¦Coal | elec_co2 |  | 2035 | 0.4403 | Secondary Energy¦Electricity¦Coal | 94
Downscaling[REMIND-MAgPIE 3.2-4.6] | Low demand | IND | Secondary Energy¦Electricity¦Coal | EJ/yr | Secondary Energy¦Electricity¦Coal | elec_co2 |  | 2040 | 0.001 | Secondary Energy¦Electricity¦Coal | 94
Downscaling[REMIND-MAgPIE 3.2-4.6] | Low demand | IND | Secondary Energy¦Electricity¦Coal | EJ/yr | Secondary Energy¦Electricity¦Coal | elec_co2 |  | 2045 | 0.0004 | Secondary Energy¦Electricity¦Coal | 94
Downscaling[REMIND-MAgPIE 3.2-4.6] | Low demand | IND | Secondary Energy¦Electricity¦Coal | EJ/yr | Secondary Energy¦Electricity¦Coal | elec_co2 |  | 2050 | 0.0003 | Secondary Energy¦Electricity¦Coal | 94
Downscaling[REMIND-MAgPIE 3.2-4.6] | Low demand | IND | Secondary Energy¦Electricity¦Gas | EJ/yr | Secondary Energy¦Electricity¦Gas | elec_co2 |  | 2020 | 0.2007 | Secondary Energy¦Electricity¦Gas | 55
Downscaling[REMIND-MAgPIE 3.2-4.6] | Low demand | IND | Secondary Energy¦Electricity¦Gas | EJ/yr | Secondary Energy¦Electricity¦Gas | elec_co2 |  | 2025 | 0.2917 | Secondary Energy¦Electricity¦Gas | 55
Downscaling[REMIND-MAgPIE 3.2-4.6] | Low demand | IND | Secondary Energy¦Electricity¦Gas | EJ/yr | Secondary Energy¦Electricity¦Gas | elec_co2 |  | 2030 | 0.261 | Secondary Energy¦Electricity¦Gas | 55
Downscaling[REMIND-MAgPIE 3.2-4.6] | Low demand | IND | Secondary Energy¦Electricity¦Gas | EJ/yr | Secondary Energy¦Electricity¦Gas | elec_co2 |  | 2035 | 0.166 | Secondary Energy¦Electricity¦Gas | 55
Downscaling[REMIND-MAgPIE 3.2-4.6] | Low demand | IND | Secondary Energy¦Electricity¦Gas | EJ/yr | Secondary Energy¦Electricity¦Gas | elec_co2 |  | 2040 | 0.121 | Secondary Energy¦Electricity¦Gas | 55
Downscaling[REMIND-MAgPIE 3.2-4.6] | Low demand | IND | Secondary Energy¦Electricity¦Gas | EJ/yr | Secondary Energy¦Electricity¦Gas | elec_co2 |  | 2045 | 0.0927 | Secondary Energy¦Electricity¦Gas | 55
Downscaling[REMIND-MAgPIE 3.2-4.6] | Low demand | IND | Secondary Energy¦Electricity¦Gas | EJ/yr | Secondary Energy¦Electricity¦Gas | elec_co2 |  | 2050 | 0.0626 | Secondary Energy¦Electricity¦Gas | 55
Downscaling[REMIND-MAgPIE 3.2-4.6] | Low demand | IND | Secondary Energy¦Electricity¦Oil | EJ/yr | Secondary Energy¦Electricity¦Oil | elec_co2 |  | 2020 | 0.0123 | Secondary Energy¦Electricity¦Oil | 70
Downscaling[REMIND-MAgPIE 3.2-4.6] | Low demand | IND | Secondary Energy¦Electricity¦Oil | EJ/yr | Secondary Energy¦Electricity¦Oil | elec_co2 |  | 2025 | 0.0094 | Secondary Energy¦Electricity¦Oil | 70
Downscaling[REMIND-MAgPIE 3.2-4.6] | Low demand | IND | Secondary Energy¦Electricity¦Oil | EJ/yr | Secondary Energy¦Electricity¦Oil | elec_co2 |  | 2030 | 0.0041 | Secondary Energy¦Electricity¦Oil | 70
Downscaling[REMIND-MAgPIE 3.2-4.6] | Low demand | IND | Secondary Energy¦Electricity¦Oil | EJ/yr | Secondary Energy¦Electricity¦Oil | elec_co2 |  | 2035 | 0 | Secondary Energy¦Electricity¦Oil | 70
Downscaling[REMIND-MAgPIE 3.2-4.6] | Low demand | IND | Secondary Energy¦Electricity¦Oil | EJ/yr | Secondary Energy¦Electricity¦Oil | elec_co2 |  | 2040 | 0 | Secondary Energy¦Electricity¦Oil | 70
Downscaling[REMIND-MAgPIE 3.2-4.6] | Low demand | IND | Secondary Energy¦Electricity¦Oil | EJ/yr | Secondary Energy¦Electricity¦Oil | elec_co2 |  | 2045 | 0 | Secondary Energy¦Electricity¦Oil | 70
Downscaling[REMIND-MAgPIE 3.2-4.6] | Low demand | IND | Secondary Energy¦Electricity¦Oil | EJ/yr | Secondary Energy¦Electricity¦Oil | elec_co2 |  | 2050 | 0 | Secondary Energy¦Electricity¦Oil | 70
Downscaling[REMIND-MAgPIE 3.2-4.6] | Low demand | IND | Price¦Primary Energy¦Biomass | US$2010/GJ | Price¦Primary Energy¦Biomass | fuel_supply | bioenergy | 2020 | 5.3799 | Price¦Primary Energy¦Biomass
Downscaling[REMIND-MAgPIE 3.2-4.6] | Low demand | IND | Price¦Primary Energy¦Biomass | US$2010/GJ | Price¦Primary Energy¦Biomass | fuel_supply | bioenergy | 2025 | 5.7569 | Price¦Primary Energy¦Biomass
Downscaling[REMIND-MAgPIE 3.2-4.6] | Low demand | IND | Price¦Primary Energy¦Biomass | US$2010/GJ | Price¦Primary Energy¦Biomass | fuel_supply | bioenergy | 2030 | 5.1041 | Price¦Primary Energy¦Biomass
Downscaling[REMIND-MAgPIE 3.2-4.6] | Low demand | IND | Price¦Primary Energy¦Biomass | US$2010/GJ | Price¦Primary Energy¦Biomass | fuel_supply | bioenergy | 2035 | 7.4521 | Price¦Primary Energy¦Biomass
Downscaling[REMIND-MAgPIE 3.2-4.6] | Low demand | IND | Price¦Primary Energy¦Biomass | US$2010/GJ | Price¦Primary Energy¦Biomass | fuel_supply | bioenergy | 2040 | 8.4009 | Price¦Primary Energy¦Biomass
Downscaling[REMIND-MAgPIE 3.2-4.6] | Low demand | IND | Price¦Primary Energy¦Biomass | US$2010/GJ | Price¦Primary Energy¦Biomass | fuel_supply | bioenergy | 2045 | 10.0685 | Price¦Primary Energy¦Biomass
Downscaling[REMIND-MAgPIE 3.2-4.6] | Low demand | IND | Price¦Primary Energy¦Biomass | US$2010/GJ | Price¦Primary Energy¦Biomass | fuel_supply | bioenergy | 2050 | 12.7988 | Price¦Primary Energy¦Biomass
Downscaling[REMIND-MAgPIE 3.2-4.6] | Low demand | IND | Price¦Primary Energy¦Coal | US$2010/GJ | Price¦Primary Energy¦Coal | fuel_supply | coal | 2020 | 2.0344 | Price¦Primary Energy¦Coal
Downscaling[REMIND-MAgPIE 3.2-4.6] | Low demand | IND | Price¦Primary Energy¦Coal | US$2010/GJ | Price¦Primary Energy¦Coal | fuel_supply | coal | 2025 | 2.3285 | Price¦Primary Energy¦Coal
Downscaling[REMIND-MAgPIE 3.2-4.6] | Low demand | IND | Price¦Primary Energy¦Coal | US$2010/GJ | Price¦Primary Energy¦Coal | fuel_supply | coal | 2030 | 1.6288 | Price¦Primary Energy¦Coal
Downscaling[REMIND-MAgPIE 3.2-4.6] | Low demand | IND | Price¦Primary Energy¦Coal | US$2010/GJ | Price¦Primary Energy¦Coal | fuel_supply | coal | 2035 | 1.2207 | Price¦Primary Energy¦Coal
Downscaling[REMIND-MAgPIE 3.2-4.6] | Low demand | IND | Price¦Primary Energy¦Coal | US$2010/GJ | Price¦Primary Energy¦Coal | fuel_supply | coal | 2040 | 1.2602 | Price¦Primary Energy¦Coal
Downscaling[REMIND-MAgPIE 3.2-4.6] | Low demand | IND | Price¦Primary Energy¦Coal | US$2010/GJ | Price¦Primary Energy¦Coal | fuel_supply | coal | 2045 | 1.1936 | Price¦Primary Energy¦Coal
Downscaling[REMIND-MAgPIE 3.2-4.6] | Low demand | IND | Price¦Primary Energy¦Coal | US$2010/GJ | Price¦Primary Energy¦Coal | fuel_supply | coal | 2050 | 1.557 | Price¦Primary Energy¦Coal
Downscaling[REMIND-MAgPIE 3.2-4.6] | Low demand | IND | Price¦Primary Energy¦Gas | US$2010/GJ | Price¦Primary Energy¦Gas | fuel_supply | gas | 2020 | 3.9711 | Price¦Primary Energy¦Gas
Downscaling[REMIND-MAgPIE 3.2-4.6] | Low demand | IND | Price¦Primary Energy¦Gas | US$2010/GJ | Price¦Primary Energy¦Gas | fuel_supply | gas | 2025 | 4.6568 | Price¦Primary Energy¦Gas
Downscaling[REMIND-MAgPIE 3.2-4.6] | Low demand | IND | Price¦Primary Energy¦Gas | US$2010/GJ | Price¦Primary Energy¦Gas | fuel_supply | gas | 2030 | 4.3352 | Price¦Primary Energy¦Gas
Downscaling[REMIND-MAgPIE 3.2-4.6] | Low demand | IND | Price¦Primary Energy¦Gas | US$2010/GJ | Price¦Primary Energy¦Gas | fuel_supply | gas | 2035 | 5.2357 | Price¦Primary Energy¦Gas
Downscaling[REMIND-MAgPIE 3.2-4.6] | Low demand | IND | Price¦Primary Energy¦Gas | US$2010/GJ | Price¦Primary Energy¦Gas | fuel_supply | gas | 2040 | 4.7106 | Price¦Primary Energy¦Gas
Downscaling[REMIND-MAgPIE 3.2-4.6] | Low demand | IND | Price¦Primary Energy¦Gas | US$2010/GJ | Price¦Primary Energy¦Gas | fuel_supply | gas | 2045 | 4.1262 | Price¦Primary Energy¦Gas
Downscaling[REMIND-MAgPIE 3.2-4.6] | Low demand | IND | Price¦Primary Energy¦Gas | US$2010/GJ | Price¦Primary Energy¦Gas | fuel_supply | gas | 2050 | 4.1033 | Price¦Primary Energy¦Gas
Downscaling[REMIND-MAgPIE 3.2-4.6] | Low demand | IND | Price¦Secondary Energy¦Liquids¦Oil | US$2010/GJ | Price¦Secondary Energy¦Liquids¦Oil | fuel_supply | oil | 2020 | 66.417 | Price¦Secondary Energy¦Liquids¦Oil
Downscaling[REMIND-MAgPIE 3.2-4.6] | Low demand | IND | Price¦Secondary Energy¦Liquids¦Oil | US$2010/GJ | Price¦Secondary Energy¦Liquids¦Oil | fuel_supply | oil | 2025 | 53.0187 | Price¦Secondary Energy¦Liquids¦Oil
Downscaling[REMIND-MAgPIE 3.2-4.6] | Low demand | IND | Price¦Secondary Energy¦Liquids¦Oil | US$2010/GJ | Price¦Secondary Energy¦Liquids¦Oil | fuel_supply | oil | 2030 | 69.0937 | Price¦Secondary Energy¦Liquids¦Oil
Downscaling[REMIND-MAgPIE 3.2-4.6] | Low demand | IND | Price¦Secondary Energy¦Liquids¦Oil | US$2010/GJ | Price¦Secondary Energy¦Liquids¦Oil | fuel_supply | oil | 2035 | 80.7289 | Price¦Secondary Energy¦Liquids¦Oil
Downscaling[REMIND-MAgPIE 3.2-4.6] | Low demand | IND | Price¦Secondary Energy¦Liquids¦Oil | US$2010/GJ | Price¦Secondary Energy¦Liquids¦Oil | fuel_supply | oil | 2040 | 81.0697 | Price¦Secondary Energy¦Liquids¦Oil
Downscaling[REMIND-MAgPIE 3.2-4.6] | Low demand | IND | Price¦Secondary Energy¦Liquids¦Oil | US$2010/GJ | Price¦Secondary Energy¦Liquids¦Oil | fuel_supply | oil | 2045 | 84.3635 | Price¦Secondary Energy¦Liquids¦Oil
Downscaling[REMIND-MAgPIE 3.2-4.6] | Low demand | IND | Price¦Secondary Energy¦Liquids¦Oil | US$2010/GJ | Price¦Secondary Energy¦Liquids¦Oil | fuel_supply | oil | 2050 | 87.8069 | Price¦Secondary Energy¦Liquids¦Oil
Downscaling[REMIND-MAgPIE 3.2-4.6] | Low demand | IND | Emissions¦CO2 | Mt CO2/yr | Emissions¦CO2 | scenarios - CO2 abatement | CO2 | 2020 | 3494.8929 | Emissions¦CO2
Downscaling[REMIND-MAgPIE 3.2-4.6] | Low demand | IND | Emissions¦CO2 | Mt CO2/yr | Emissions¦CO2 | scenarios - CO2 abatement | CO2 | 2025 | 3750.9 | Emissions¦CO2
Downscaling[REMIND-MAgPIE 3.2-4.6] | Low demand | IND | Emissions¦CO2 | Mt CO2/yr | Emissions¦CO2 | scenarios - CO2 abatement | CO2 | 2030 | 2651.1402 | Emissions¦CO2
Downscaling[REMIND-MAgPIE 3.2-4.6] | Low demand | IND | Emissions¦CO2 | Mt CO2/yr | Emissions¦CO2 | scenarios - CO2 abatement | CO2 | 2035 | 1802.1226 | Emissions¦CO2
Downscaling[REMIND-MAgPIE 3.2-4.6] | Low demand | IND | Emissions¦CO2 | Mt CO2/yr | Emissions¦CO2 | scenarios - CO2 abatement | CO2 | 2040 | 1300.7486 | Emissions¦CO2
Downscaling[REMIND-MAgPIE 3.2-4.6] | Low demand | IND | Emissions¦CO2 | Mt CO2/yr | Emissions¦CO2 | scenarios - CO2 abatement | CO2 | 2045 | 984.3421 | Emissions¦CO2
Downscaling[REMIND-MAgPIE 3.2-4.6] | Low demand | IND | Emissions¦CO2 | Mt CO2/yr | Emissions¦CO2 | scenarios - CO2 abatement | CO2 | 2050 | 651.995 | Emissions¦CO2
Downscaling[REMIND-MAgPIE 3.2-4.6] | Low demand | IND | Emissions¦CO2¦Energy | Mt CO2/yr | Emissions¦CO2¦Energy | scenarios - CO2 abatement | CO2 | 2020 | 3055.8958 | Emissions¦CO2¦Energy
Downscaling[REMIND-MAgPIE 3.2-4.6] | Low demand | IND | Emissions¦CO2¦Energy | Mt CO2/yr | Emissions¦CO2¦Energy | scenarios - CO2 abatement | CO2 | 2025 | 3318.1297 | Emissions¦CO2¦Energy
Downscaling[REMIND-MAgPIE 3.2-4.6] | Low demand | IND | Emissions¦CO2¦Energy | Mt CO2/yr | Emissions¦CO2¦Energy | scenarios - CO2 abatement | CO2 | 2030 | 2243.2213 | Emissions¦CO2¦Energy
Downscaling[REMIND-MAgPIE 3.2-4.6] | Low demand | IND | Emissions¦CO2¦Energy | Mt CO2/yr | Emissions¦CO2¦Energy | scenarios - CO2 abatement | CO2 | 2035 | 1426.3175 | Emissions¦CO2¦Energy
Downscaling[REMIND-MAgPIE 3.2-4.6] | Low demand | IND | Emissions¦CO2¦Energy | Mt CO2/yr | Emissions¦CO2¦Energy | scenarios - CO2 abatement | CO2 | 2040 | 964.6743 | Emissions¦CO2¦Energy
Downscaling[REMIND-MAgPIE 3.2-4.6] | Low demand | IND | Emissions¦CO2¦Energy | Mt CO2/yr | Emissions¦CO2¦Energy | scenarios - CO2 abatement | CO2 | 2045 | 665.1401 | Emissions¦CO2¦Energy
Downscaling[REMIND-MAgPIE 3.2-4.6] | Low demand | IND | Emissions¦CO2¦Energy | Mt CO2/yr | Emissions¦CO2¦Energy | scenarios - CO2 abatement | CO2 | 2050 | 346.3448 | Emissions¦CO2¦Energy
Downscaling[REMIND-MAgPIE 3.2-4.6] | Nationally Determined Contributions (NDCs) | IND | Carbon Sequestration¦CCS | Mt CO2/yr | Carbon Sequestration¦CCS | CCS potential |  | 2020 | 0 | Carbon Sequestration¦CCS
Downscaling[REMIND-MAgPIE 3.2-4.6] | Nationally Determined Contributions (NDCs) | IND | Carbon Sequestration¦CCS | Mt CO2/yr | Carbon Sequestration¦CCS | CCS potential |  | 2025 | 0 | Carbon Sequestration¦CCS
Downscaling[REMIND-MAgPIE 3.2-4.6] | Nationally Determined Contributions (NDCs) | IND | Carbon Sequestration¦CCS | Mt CO2/yr | Carbon Sequestration¦CCS | CCS potential |  | 2030 | 0 | Carbon Sequestration¦CCS
Downscaling[REMIND-MAgPIE 3.2-4.6] | Nationally Determined Contributions (NDCs) | IND | Carbon Sequestration¦CCS | Mt CO2/yr | Carbon Sequestration¦CCS | CCS potential |  | 2035 | 0.2613 | Carbon Sequestration¦CCS
Downscaling[REMIND-MAgPIE 3.2-4.6] | Nationally Determined Contributions (NDCs) | IND | Carbon Sequestration¦CCS | Mt CO2/yr | Carbon Sequestration¦CCS | CCS potential |  | 2040 | 0.2612 | Carbon Sequestration¦CCS
Downscaling[REMIND-MAgPIE 3.2-4.6] | Nationally Determined Contributions (NDCs) | IND | Carbon Sequestration¦CCS | Mt CO2/yr | Carbon Sequestration¦CCS | CCS potential |  | 2045 | 0.2605 | Carbon Sequestration¦CCS
Downscaling[REMIND-MAgPIE 3.2-4.6] | Nationally Determined Contributions (NDCs) | IND | Carbon Sequestration¦CCS | Mt CO2/yr | Carbon Sequestration¦CCS | CCS potential |  | 2050 | 0.2582 | Carbon Sequestration¦CCS
Downscaling[REMIND-MAgPIE 3.2-4.6] | Nationally Determined Contributions (NDCs) | IND | Final Energy¦Industry¦Electricity | EJ/yr | Final Energy¦Industry¦Electricity | demand_projection | elc_industry | 2020 | 2.717 | Final Energy¦Industry¦Electricity
Downscaling[REMIND-MAgPIE 3.2-4.6] | Nationally Determined Contributions (NDCs) | IND | Final Energy¦Industry¦Electricity | EJ/yr | Final Energy¦Industry¦Electricity | demand_projection | elc_industry | 2025 | 3.6856 | Final Energy¦Industry¦Electricity
Downscaling[REMIND-MAgPIE 3.2-4.6] | Nationally Determined Contributions (NDCs) | IND | Final Energy¦Industry¦Electricity | EJ/yr | Final Energy¦Industry¦Electricity | demand_projection | elc_industry | 2030 | 5.1688 | Final Energy¦Industry¦Electricity
Downscaling[REMIND-MAgPIE 3.2-4.6] | Nationally Determined Contributions (NDCs) | IND | Final Energy¦Industry¦Electricity | EJ/yr | Final Energy¦Industry¦Electricity | demand_projection | elc_industry | 2035 | 6.3062 | Final Energy¦Industry¦Electricity
Downscaling[REMIND-MAgPIE 3.2-4.6] | Nationally Determined Contributions (NDCs) | IND | Final Energy¦Industry¦Electricity | EJ/yr | Final Energy¦Industry¦Electricity | demand_projection | elc_industry | 2040 | 7.3023 | Final Energy¦Industry¦Electricity
Downscaling[REMIND-MAgPIE 3.2-4.6] | Nationally Determined Contributions (NDCs) | IND | Final Energy¦Industry¦Electricity | EJ/yr | Final Energy¦Industry¦Electricity | demand_projection | elc_industry | 2045 | 8.5107 | Final Energy¦Industry¦Electricity
Downscaling[REMIND-MAgPIE 3.2-4.6] | Nationally Determined Contributions (NDCs) | IND | Final Energy¦Industry¦Electricity | EJ/yr | Final Energy¦Industry¦Electricity | demand_projection | elc_industry | 2050 | 9.5603 | Final Energy¦Industry¦Electricity
Downscaling[REMIND-MAgPIE 3.2-4.6] | Nationally Determined Contributions (NDCs) | IND | Final Energy¦Residential and Commercial¦Electricity | EJ/yr | Final Energy¦Residential and Commercial¦Electricity | demand_projection | elc_buildings | 2020 | 1.6696 | Final Energy¦Residential and Commercial¦Electricity
Downscaling[REMIND-MAgPIE 3.2-4.6] | Nationally Determined Contributions (NDCs) | IND | Final Energy¦Residential and Commercial¦Electricity | EJ/yr | Final Energy¦Residential and Commercial¦Electricity | demand_projection | elc_buildings | 2025 | 2.6945 | Final Energy¦Residential and Commercial¦Electricity
Downscaling[REMIND-MAgPIE 3.2-4.6] | Nationally Determined Contributions (NDCs) | IND | Final Energy¦Residential and Commercial¦Electricity | EJ/yr | Final Energy¦Residential and Commercial¦Electricity | demand_projection | elc_buildings | 2030 | 4.1244 | Final Energy¦Residential and Commercial¦Electricity
Downscaling[REMIND-MAgPIE 3.2-4.6] | Nationally Determined Contributions (NDCs) | IND | Final Energy¦Residential and Commercial¦Electricity | EJ/yr | Final Energy¦Residential and Commercial¦Electricity | demand_projection | elc_buildings | 2035 | 5.4032 | Final Energy¦Residential and Commercial¦Electricity
Downscaling[REMIND-MAgPIE 3.2-4.6] | Nationally Determined Contributions (NDCs) | IND | Final Energy¦Residential and Commercial¦Electricity | EJ/yr | Final Energy¦Residential and Commercial¦Electricity | demand_projection | elc_buildings | 2040 | 6.5179 | Final Energy¦Residential and Commercial¦Electricity
Downscaling[REMIND-MAgPIE 3.2-4.6] | Nationally Determined Contributions (NDCs) | IND | Final Energy¦Residential and Commercial¦Electricity | EJ/yr | Final Energy¦Residential and Commercial¦Electricity | demand_projection | elc_buildings | 2045 | 8.084 | Final Energy¦Residential and Commercial¦Electricity
Downscaling[REMIND-MAgPIE 3.2-4.6] | Nationally Determined Contributions (NDCs) | IND | Final Energy¦Residential and Commercial¦Electricity | EJ/yr | Final Energy¦Residential and Commercial¦Electricity | demand_projection | elc_buildings | 2050 | 9.933 | Final Energy¦Residential and Commercial¦Electricity
Downscaling[REMIND-MAgPIE 3.2-4.6] | Nationally Determined Contributions (NDCs) | IND | Final Energy¦Transportation¦Electricity | EJ/yr | Final Energy¦Transportation¦Electricity | demand_projection | elc_transport | 2020 | 0.0936 | Final Energy¦Transportation¦Electricity
Downscaling[REMIND-MAgPIE 3.2-4.6] | Nationally Determined Contributions (NDCs) | IND | Final Energy¦Transportation¦Electricity | EJ/yr | Final Energy¦Transportation¦Electricity | demand_projection | elc_transport | 2025 | 0.2261 | Final Energy¦Transportation¦Electricity
Downscaling[REMIND-MAgPIE 3.2-4.6] | Nationally Determined Contributions (NDCs) | IND | Final Energy¦Transportation¦Electricity | EJ/yr | Final Energy¦Transportation¦Electricity | demand_projection | elc_transport | 2030 | 0.596 | Final Energy¦Transportation¦Electricity
Downscaling[REMIND-MAgPIE 3.2-4.6] | Nationally Determined Contributions (NDCs) | IND | Final Energy¦Transportation¦Electricity | EJ/yr | Final Energy¦Transportation¦Electricity | demand_projection | elc_transport | 2035 | 1.0256 | Final Energy¦Transportation¦Electricity
Downscaling[REMIND-MAgPIE 3.2-4.6] | Nationally Determined Contributions (NDCs) | IND | Final Energy¦Transportation¦Electricity | EJ/yr | Final Energy¦Transportation¦Electricity | demand_projection | elc_transport | 2040 | 1.5641 | Final Energy¦Transportation¦Electricity
Downscaling[REMIND-MAgPIE 3.2-4.6] | Nationally Determined Contributions (NDCs) | IND | Final Energy¦Transportation¦Electricity | EJ/yr | Final Energy¦Transportation¦Electricity | demand_projection | elc_transport | 2045 | 2.1348 | Final Energy¦Transportation¦Electricity
Downscaling[REMIND-MAgPIE 3.2-4.6] | Nationally Determined Contributions (NDCs) | IND | Final Energy¦Transportation¦Electricity | EJ/yr | Final Energy¦Transportation¦Electricity | demand_projection | elc_transport | 2050 | 2.6793 | Final Energy¦Transportation¦Electricity
Downscaling[REMIND-MAgPIE 3.2-4.6] | Nationally Determined Contributions (NDCs) | IND | Secondary Energy¦Hydrogen | EJ/yr | Secondary Energy¦Hydrogen | demand_projection | hydrogen_allsect | 2020 | 0.0141 | Secondary Energy¦Hydrogen
Downscaling[REMIND-MAgPIE 3.2-4.6] | Nationally Determined Contributions (NDCs) | IND | Secondary Energy¦Hydrogen | EJ/yr | Secondary Energy¦Hydrogen | demand_projection | hydrogen_allsect | 2025 | 0.1079 | Secondary Energy¦Hydrogen
Downscaling[REMIND-MAgPIE 3.2-4.6] | Nationally Determined Contributions (NDCs) | IND | Secondary Energy¦Hydrogen | EJ/yr | Secondary Energy¦Hydrogen | demand_projection | hydrogen_allsect | 2030 | 0.2625 | Secondary Energy¦Hydrogen
Downscaling[REMIND-MAgPIE 3.2-4.6] | Nationally Determined Contributions (NDCs) | IND | Secondary Energy¦Hydrogen | EJ/yr | Secondary Energy¦Hydrogen | demand_projection | hydrogen_allsect | 2035 | 0.4363 | Secondary Energy¦Hydrogen
Downscaling[REMIND-MAgPIE 3.2-4.6] | Nationally Determined Contributions (NDCs) | IND | Secondary Energy¦Hydrogen | EJ/yr | Secondary Energy¦Hydrogen | demand_projection | hydrogen_allsect | 2040 | 0.6748 | Secondary Energy¦Hydrogen
Downscaling[REMIND-MAgPIE 3.2-4.6] | Nationally Determined Contributions (NDCs) | IND | Secondary Energy¦Hydrogen | EJ/yr | Secondary Energy¦Hydrogen | demand_projection | hydrogen_allsect | 2045 | 1.1475 | Secondary Energy¦Hydrogen
Downscaling[REMIND-MAgPIE 3.2-4.6] | Nationally Determined Contributions (NDCs) | IND | Secondary Energy¦Hydrogen | EJ/yr | Secondary Energy¦Hydrogen | demand_projection | hydrogen_allsect | 2050 | 1.9542 | Secondary Energy¦Hydrogen
Downscaling[REMIND-MAgPIE 3.2-4.6] | Nationally Determined Contributions (NDCs) | IND | Secondary Energy¦Electricity¦Coal | EJ/yr | Secondary Energy¦Electricity¦Coal | elec_co2 |  | 2020 | 5.3241 | Secondary Energy¦Electricity¦Coal | 94
Downscaling[REMIND-MAgPIE 3.2-4.6] | Nationally Determined Contributions (NDCs) | IND | Secondary Energy¦Electricity¦Coal | EJ/yr | Secondary Energy¦Electricity¦Coal | elec_co2 |  | 2025 | 5.43 | Secondary Energy¦Electricity¦Coal | 94
Downscaling[REMIND-MAgPIE 3.2-4.6] | Nationally Determined Contributions (NDCs) | IND | Secondary Energy¦Electricity¦Coal | EJ/yr | Secondary Energy¦Electricity¦Coal | elec_co2 |  | 2030 | 4.7559 | Secondary Energy¦Electricity¦Coal | 94
Downscaling[REMIND-MAgPIE 3.2-4.6] | Nationally Determined Contributions (NDCs) | IND | Secondary Energy¦Electricity¦Coal | EJ/yr | Secondary Energy¦Electricity¦Coal | elec_co2 |  | 2035 | 2.2341 | Secondary Energy¦Electricity¦Coal | 94
Downscaling[REMIND-MAgPIE 3.2-4.6] | Nationally Determined Contributions (NDCs) | IND | Secondary Energy¦Electricity¦Coal | EJ/yr | Secondary Energy¦Electricity¦Coal | elec_co2 |  | 2040 | 0.364 | Secondary Energy¦Electricity¦Coal | 94
Downscaling[REMIND-MAgPIE 3.2-4.6] | Nationally Determined Contributions (NDCs) | IND | Secondary Energy¦Electricity¦Coal | EJ/yr | Secondary Energy¦Electricity¦Coal | elec_co2 |  | 2045 | 0.0049 | Secondary Energy¦Electricity¦Coal | 94
Downscaling[REMIND-MAgPIE 3.2-4.6] | Nationally Determined Contributions (NDCs) | IND | Secondary Energy¦Electricity¦Coal | EJ/yr | Secondary Energy¦Electricity¦Coal | elec_co2 |  | 2050 | 0.0058 | Secondary Energy¦Electricity¦Coal | 94
Downscaling[REMIND-MAgPIE 3.2-4.6] | Nationally Determined Contributions (NDCs) | IND | Secondary Energy¦Electricity¦Gas | EJ/yr | Secondary Energy¦Electricity¦Gas | elec_co2 |  | 2020 | 0.2007 | Secondary Energy¦Electricity¦Gas | 55
Downscaling[REMIND-MAgPIE 3.2-4.6] | Nationally Determined Contributions (NDCs) | IND | Secondary Energy¦Electricity¦Gas | EJ/yr | Secondary Energy¦Electricity¦Gas | elec_co2 |  | 2025 | 0.3158 | Secondary Energy¦Electricity¦Gas | 55
Downscaling[REMIND-MAgPIE 3.2-4.6] | Nationally Determined Contributions (NDCs) | IND | Secondary Energy¦Electricity¦Gas | EJ/yr | Secondary Energy¦Electricity¦Gas | elec_co2 |  | 2030 | 0.3198 | Secondary Energy¦Electricity¦Gas | 55
Downscaling[REMIND-MAgPIE 3.2-4.6] | Nationally Determined Contributions (NDCs) | IND | Secondary Energy¦Electricity¦Gas | EJ/yr | Secondary Energy¦Electricity¦Gas | elec_co2 |  | 2035 | 0.2527 | Secondary Energy¦Electricity¦Gas | 55
Downscaling[REMIND-MAgPIE 3.2-4.6] | Nationally Determined Contributions (NDCs) | IND | Secondary Energy¦Electricity¦Gas | EJ/yr | Secondary Energy¦Electricity¦Gas | elec_co2 |  | 2040 | 0.2418 | Secondary Energy¦Electricity¦Gas | 55
Downscaling[REMIND-MAgPIE 3.2-4.6] | Nationally Determined Contributions (NDCs) | IND | Secondary Energy¦Electricity¦Gas | EJ/yr | Secondary Energy¦Electricity¦Gas | elec_co2 |  | 2045 | 0.2701 | Secondary Energy¦Electricity¦Gas | 55
Downscaling[REMIND-MAgPIE 3.2-4.6] | Nationally Determined Contributions (NDCs) | IND | Secondary Energy¦Electricity¦Gas | EJ/yr | Secondary Energy¦Electricity¦Gas | elec_co2 |  | 2050 | 0.3157 | Secondary Energy¦Electricity¦Gas | 55
Downscaling[REMIND-MAgPIE 3.2-4.6] | Nationally Determined Contributions (NDCs) | IND | Secondary Energy¦Electricity¦Oil | EJ/yr | Secondary Energy¦Electricity¦Oil | elec_co2 |  | 2020 | 0.0123 | Secondary Energy¦Electricity¦Oil | 70
Downscaling[REMIND-MAgPIE 3.2-4.6] | Nationally Determined Contributions (NDCs) | IND | Secondary Energy¦Electricity¦Oil | EJ/yr | Secondary Energy¦Electricity¦Oil | elec_co2 |  | 2025 | 0.0094 | Secondary Energy¦Electricity¦Oil | 70
Downscaling[REMIND-MAgPIE 3.2-4.6] | Nationally Determined Contributions (NDCs) | IND | Secondary Energy¦Electricity¦Oil | EJ/yr | Secondary Energy¦Electricity¦Oil | elec_co2 |  | 2030 | 0.0041 | Secondary Energy¦Electricity¦Oil | 70
Downscaling[REMIND-MAgPIE 3.2-4.6] | Nationally Determined Contributions (NDCs) | IND | Secondary Energy¦Electricity¦Oil | EJ/yr | Secondary Energy¦Electricity¦Oil | elec_co2 |  | 2035 | 0 | Secondary Energy¦Electricity¦Oil | 70
Downscaling[REMIND-MAgPIE 3.2-4.6] | Nationally Determined Contributions (NDCs) | IND | Secondary Energy¦Electricity¦Oil | EJ/yr | Secondary Energy¦Electricity¦Oil | elec_co2 |  | 2040 | 0 | Secondary Energy¦Electricity¦Oil | 70
Downscaling[REMIND-MAgPIE 3.2-4.6] | Nationally Determined Contributions (NDCs) | IND | Secondary Energy¦Electricity¦Oil | EJ/yr | Secondary Energy¦Electricity¦Oil | elec_co2 |  | 2045 | 0 | Secondary Energy¦Electricity¦Oil | 70
Downscaling[REMIND-MAgPIE 3.2-4.6] | Nationally Determined Contributions (NDCs) | IND | Secondary Energy¦Electricity¦Oil | EJ/yr | Secondary Energy¦Electricity¦Oil | elec_co2 |  | 2050 | 0 | Secondary Energy¦Electricity¦Oil | 70
Downscaling[REMIND-MAgPIE 3.2-4.6] | Nationally Determined Contributions (NDCs) | IND | Price¦Primary Energy¦Biomass | US$2010/GJ | Price¦Primary Energy¦Biomass | fuel_supply | bioenergy | 2020 | 5.3799 | Price¦Primary Energy¦Biomass
Downscaling[REMIND-MAgPIE 3.2-4.6] | Nationally Determined Contributions (NDCs) | IND | Price¦Primary Energy¦Biomass | US$2010/GJ | Price¦Primary Energy¦Biomass | fuel_supply | bioenergy | 2025 | 6.0409 | Price¦Primary Energy¦Biomass
Downscaling[REMIND-MAgPIE 3.2-4.6] | Nationally Determined Contributions (NDCs) | IND | Price¦Primary Energy¦Biomass | US$2010/GJ | Price¦Primary Energy¦Biomass | fuel_supply | bioenergy | 2030 | 5.8961 | Price¦Primary Energy¦Biomass
Downscaling[REMIND-MAgPIE 3.2-4.6] | Nationally Determined Contributions (NDCs) | IND | Price¦Primary Energy¦Biomass | US$2010/GJ | Price¦Primary Energy¦Biomass | fuel_supply | bioenergy | 2035 | 6.0401 | Price¦Primary Energy¦Biomass
Downscaling[REMIND-MAgPIE 3.2-4.6] | Nationally Determined Contributions (NDCs) | IND | Price¦Primary Energy¦Biomass | US$2010/GJ | Price¦Primary Energy¦Biomass | fuel_supply | bioenergy | 2040 | 6.1913 | Price¦Primary Energy¦Biomass
Downscaling[REMIND-MAgPIE 3.2-4.6] | Nationally Determined Contributions (NDCs) | IND | Price¦Primary Energy¦Biomass | US$2010/GJ | Price¦Primary Energy¦Biomass | fuel_supply | bioenergy | 2045 | 6.8758 | Price¦Primary Energy¦Biomass
Downscaling[REMIND-MAgPIE 3.2-4.6] | Nationally Determined Contributions (NDCs) | IND | Price¦Primary Energy¦Biomass | US$2010/GJ | Price¦Primary Energy¦Biomass | fuel_supply | bioenergy | 2050 | 8.3551 | Price¦Primary Energy¦Biomass
Downscaling[REMIND-MAgPIE 3.2-4.6] | Nationally Determined Contributions (NDCs) | IND | Price¦Primary Energy¦Coal | US$2010/GJ | Price¦Primary Energy¦Coal | fuel_supply | coal | 2020 | 2.0344 | Price¦Primary Energy¦Coal
Downscaling[REMIND-MAgPIE 3.2-4.6] | Nationally Determined Contributions (NDCs) | IND | Price¦Primary Energy¦Coal | US$2010/GJ | Price¦Primary Energy¦Coal | fuel_supply | coal | 2025 | 2.1324 | Price¦Primary Energy¦Coal
Downscaling[REMIND-MAgPIE 3.2-4.6] | Nationally Determined Contributions (NDCs) | IND | Price¦Primary Energy¦Coal | US$2010/GJ | Price¦Primary Energy¦Coal | fuel_supply | coal | 2030 | 2.088 | Price¦Primary Energy¦Coal
Downscaling[REMIND-MAgPIE 3.2-4.6] | Nationally Determined Contributions (NDCs) | IND | Price¦Primary Energy¦Coal | US$2010/GJ | Price¦Primary Energy¦Coal | fuel_supply | coal | 2035 | 2.0799 | Price¦Primary Energy¦Coal
Downscaling[REMIND-MAgPIE 3.2-4.6] | Nationally Determined Contributions (NDCs) | IND | Price¦Primary Energy¦Coal | US$2010/GJ | Price¦Primary Energy¦Coal | fuel_supply | coal | 2040 | 1.9486 | Price¦Primary Energy¦Coal
Downscaling[REMIND-MAgPIE 3.2-4.6] | Nationally Determined Contributions (NDCs) | IND | Price¦Primary Energy¦Coal | US$2010/GJ | Price¦Primary Energy¦Coal | fuel_supply | coal | 2045 | 1.8346 | Price¦Primary Energy¦Coal
Downscaling[REMIND-MAgPIE 3.2-4.6] | Nationally Determined Contributions (NDCs) | IND | Price¦Primary Energy¦Coal | US$2010/GJ | Price¦Primary Energy¦Coal | fuel_supply | coal | 2050 | 1.9253 | Price¦Primary Energy¦Coal
Downscaling[REMIND-MAgPIE 3.2-4.6] | Nationally Determined Contributions (NDCs) | IND | Price¦Primary Energy¦Gas | US$2010/GJ | Price¦Primary Energy¦Gas | fuel_supply | gas | 2020 | 3.9711 | Price¦Primary Energy¦Gas
Downscaling[REMIND-MAgPIE 3.2-4.6] | Nationally Determined Contributions (NDCs) | IND | Price¦Primary Energy¦Gas | US$2010/GJ | Price¦Primary Energy¦Gas | fuel_supply | gas | 2025 | 4.541 | Price¦Primary Energy¦Gas
Downscaling[REMIND-MAgPIE 3.2-4.6] | Nationally Determined Contributions (NDCs) | IND | Price¦Primary Energy¦Gas | US$2010/GJ | Price¦Primary Energy¦Gas | fuel_supply | gas | 2030 | 4.3304 | Price¦Primary Energy¦Gas
Downscaling[REMIND-MAgPIE 3.2-4.6] | Nationally Determined Contributions (NDCs) | IND | Price¦Primary Energy¦Gas | US$2010/GJ | Price¦Primary Energy¦Gas | fuel_supply | gas | 2035 | 4.7696 | Price¦Primary Energy¦Gas
Downscaling[REMIND-MAgPIE 3.2-4.6] | Nationally Determined Contributions (NDCs) | IND | Price¦Primary Energy¦Gas | US$2010/GJ | Price¦Primary Energy¦Gas | fuel_supply | gas | 2040 | 5.0737 | Price¦Primary Energy¦Gas
Downscaling[REMIND-MAgPIE 3.2-4.6] | Nationally Determined Contributions (NDCs) | IND | Price¦Primary Energy¦Gas | US$2010/GJ | Price¦Primary Energy¦Gas | fuel_supply | gas | 2045 | 5.4085 | Price¦Primary Energy¦Gas
Downscaling[REMIND-MAgPIE 3.2-4.6] | Nationally Determined Contributions (NDCs) | IND | Price¦Primary Energy¦Gas | US$2010/GJ | Price¦Primary Energy¦Gas | fuel_supply | gas | 2050 | 5.3735 | Price¦Primary Energy¦Gas
Downscaling[REMIND-MAgPIE 3.2-4.6] | Nationally Determined Contributions (NDCs) | IND | Price¦Secondary Energy¦Liquids¦Oil | US$2010/GJ | Price¦Secondary Energy¦Liquids¦Oil | fuel_supply | oil | 2020 | 66.417 | Price¦Secondary Energy¦Liquids¦Oil
Downscaling[REMIND-MAgPIE 3.2-4.6] | Nationally Determined Contributions (NDCs) | IND | Price¦Secondary Energy¦Liquids¦Oil | US$2010/GJ | Price¦Secondary Energy¦Liquids¦Oil | fuel_supply | oil | 2025 | 82.8272 | Price¦Secondary Energy¦Liquids¦Oil
Downscaling[REMIND-MAgPIE 3.2-4.6] | Nationally Determined Contributions (NDCs) | IND | Price¦Secondary Energy¦Liquids¦Oil | US$2010/GJ | Price¦Secondary Energy¦Liquids¦Oil | fuel_supply | oil | 2030 | 85.0049 | Price¦Secondary Energy¦Liquids¦Oil
Downscaling[REMIND-MAgPIE 3.2-4.6] | Nationally Determined Contributions (NDCs) | IND | Price¦Secondary Energy¦Liquids¦Oil | US$2010/GJ | Price¦Secondary Energy¦Liquids¦Oil | fuel_supply | oil | 2035 | 87.4514 | Price¦Secondary Energy¦Liquids¦Oil
Downscaling[REMIND-MAgPIE 3.2-4.6] | Nationally Determined Contributions (NDCs) | IND | Price¦Secondary Energy¦Liquids¦Oil | US$2010/GJ | Price¦Secondary Energy¦Liquids¦Oil | fuel_supply | oil | 2040 | 96.5744 | Price¦Secondary Energy¦Liquids¦Oil
Downscaling[REMIND-MAgPIE 3.2-4.6] | Nationally Determined Contributions (NDCs) | IND | Price¦Secondary Energy¦Liquids¦Oil | US$2010/GJ | Price¦Secondary Energy¦Liquids¦Oil | fuel_supply | oil | 2045 | 107.7437 | Price¦Secondary Energy¦Liquids¦Oil
Downscaling[REMIND-MAgPIE 3.2-4.6] | Nationally Determined Contributions (NDCs) | IND | Price¦Secondary Energy¦Liquids¦Oil | US$2010/GJ | Price¦Secondary Energy¦Liquids¦Oil | fuel_supply | oil | 2050 | 114.2501 | Price¦Secondary Energy¦Liquids¦Oil
Downscaling[REMIND-MAgPIE 3.2-4.6] | Nationally Determined Contributions (NDCs) | IND | Emissions¦CO2 | Mt CO2/yr | Emissions¦CO2 | scenarios - CO2 abatement | CO2 | 2020 | 3494.8929 | Emissions¦CO2
Downscaling[REMIND-MAgPIE 3.2-4.6] | Nationally Determined Contributions (NDCs) | IND | Emissions¦CO2 | Mt CO2/yr | Emissions¦CO2 | scenarios - CO2 abatement | CO2 | 2025 | 3887.964 | Emissions¦CO2
Downscaling[REMIND-MAgPIE 3.2-4.6] | Nationally Determined Contributions (NDCs) | IND | Emissions¦CO2 | Mt CO2/yr | Emissions¦CO2 | scenarios - CO2 abatement | CO2 | 2030 | 3928.5144 | Emissions¦CO2
Downscaling[REMIND-MAgPIE 3.2-4.6] | Nationally Determined Contributions (NDCs) | IND | Emissions¦CO2 | Mt CO2/yr | Emissions¦CO2 | scenarios - CO2 abatement | CO2 | 2035 | 3509.8201 | Emissions¦CO2
Downscaling[REMIND-MAgPIE 3.2-4.6] | Nationally Determined Contributions (NDCs) | IND | Emissions¦CO2 | Mt CO2/yr | Emissions¦CO2 | scenarios - CO2 abatement | CO2 | 2040 | 3183.3377 | Emissions¦CO2
Downscaling[REMIND-MAgPIE 3.2-4.6] | Nationally Determined Contributions (NDCs) | IND | Emissions¦CO2 | Mt CO2/yr | Emissions¦CO2 | scenarios - CO2 abatement | CO2 | 2045 | 3092.5487 | Emissions¦CO2
Downscaling[REMIND-MAgPIE 3.2-4.6] | Nationally Determined Contributions (NDCs) | IND | Emissions¦CO2 | Mt CO2/yr | Emissions¦CO2 | scenarios - CO2 abatement | CO2 | 2050 | 2983.1336 | Emissions¦CO2
Downscaling[REMIND-MAgPIE 3.2-4.6] | Nationally Determined Contributions (NDCs) | IND | Emissions¦CO2¦Energy | Mt CO2/yr | Emissions¦CO2¦Energy | scenarios - CO2 abatement | CO2 | 2020 | 3055.8958 | Emissions¦CO2¦Energy
Downscaling[REMIND-MAgPIE 3.2-4.6] | Nationally Determined Contributions (NDCs) | IND | Emissions¦CO2¦Energy | Mt CO2/yr | Emissions¦CO2¦Energy | scenarios - CO2 abatement | CO2 | 2025 | 3433.7828 | Emissions¦CO2¦Energy
Downscaling[REMIND-MAgPIE 3.2-4.6] | Nationally Determined Contributions (NDCs) | IND | Emissions¦CO2¦Energy | Mt CO2/yr | Emissions¦CO2¦Energy | scenarios - CO2 abatement | CO2 | 2030 | 3480.6199 | Emissions¦CO2¦Energy
Downscaling[REMIND-MAgPIE 3.2-4.6] | Nationally Determined Contributions (NDCs) | IND | Emissions¦CO2¦Energy | Mt CO2/yr | Emissions¦CO2¦Energy | scenarios - CO2 abatement | CO2 | 2035 | 3083.1137 | Emissions¦CO2¦Energy
Downscaling[REMIND-MAgPIE 3.2-4.6] | Nationally Determined Contributions (NDCs) | IND | Emissions¦CO2¦Energy | Mt CO2/yr | Emissions¦CO2¦Energy | scenarios - CO2 abatement | CO2 | 2040 | 2770.078 | Emissions¦CO2¦Energy
Downscaling[REMIND-MAgPIE 3.2-4.6] | Nationally Determined Contributions (NDCs) | IND | Emissions¦CO2¦Energy | Mt CO2/yr | Emissions¦CO2¦Energy | scenarios - CO2 abatement | CO2 | 2045 | 2679.2262 | Emissions¦CO2¦Energy
Downscaling[REMIND-MAgPIE 3.2-4.6] | Nationally Determined Contributions (NDCs) | IND | Emissions¦CO2¦Energy | Mt CO2/yr | Emissions¦CO2¦Energy | scenarios - CO2 abatement | CO2 | 2050 | 2561.5823 | Emissions¦CO2¦Energy
Downscaling[REMIND-MAgPIE 3.2-4.6] | Net Zero 2050 | IND | Carbon Sequestration¦CCS | Mt CO2/yr | Carbon Sequestration¦CCS | CCS potential |  | 2020 | 0 | Carbon Sequestration¦CCS
Downscaling[REMIND-MAgPIE 3.2-4.6] | Net Zero 2050 | IND | Carbon Sequestration¦CCS | Mt CO2/yr | Carbon Sequestration¦CCS | CCS potential |  | 2025 | 0 | Carbon Sequestration¦CCS
Downscaling[REMIND-MAgPIE 3.2-4.6] | Net Zero 2050 | IND | Carbon Sequestration¦CCS | Mt CO2/yr | Carbon Sequestration¦CCS | CCS potential |  | 2030 | 27.9044 | Carbon Sequestration¦CCS
Downscaling[REMIND-MAgPIE 3.2-4.6] | Net Zero 2050 | IND | Carbon Sequestration¦CCS | Mt CO2/yr | Carbon Sequestration¦CCS | CCS potential |  | 2035 | 132.4051 | Carbon Sequestration¦CCS
Downscaling[REMIND-MAgPIE 3.2-4.6] | Net Zero 2050 | IND | Carbon Sequestration¦CCS | Mt CO2/yr | Carbon Sequestration¦CCS | CCS potential |  | 2040 | 223.1861 | Carbon Sequestration¦CCS
Downscaling[REMIND-MAgPIE 3.2-4.6] | Net Zero 2050 | IND | Carbon Sequestration¦CCS | Mt CO2/yr | Carbon Sequestration¦CCS | CCS potential |  | 2045 | 306.8114 | Carbon Sequestration¦CCS
Downscaling[REMIND-MAgPIE 3.2-4.6] | Net Zero 2050 | IND | Carbon Sequestration¦CCS | Mt CO2/yr | Carbon Sequestration¦CCS | CCS potential |  | 2050 | 373.7708 | Carbon Sequestration¦CCS
Downscaling[REMIND-MAgPIE 3.2-4.6] | Net Zero 2050 | IND | Final Energy¦Industry¦Electricity | EJ/yr | Final Energy¦Industry¦Electricity | demand_projection | elc_industry | 2020 | 2.717 | Final Energy¦Industry¦Electricity
Downscaling[REMIND-MAgPIE 3.2-4.6] | Net Zero 2050 | IND | Final Energy¦Industry¦Electricity | EJ/yr | Final Energy¦Industry¦Electricity | demand_projection | elc_industry | 2025 | 3.7508 | Final Energy¦Industry¦Electricity
Downscaling[REMIND-MAgPIE 3.2-4.6] | Net Zero 2050 | IND | Final Energy¦Industry¦Electricity | EJ/yr | Final Energy¦Industry¦Electricity | demand_projection | elc_industry | 2030 | 4.9646 | Final Energy¦Industry¦Electricity
Downscaling[REMIND-MAgPIE 3.2-4.6] | Net Zero 2050 | IND | Final Energy¦Industry¦Electricity | EJ/yr | Final Energy¦Industry¦Electricity | demand_projection | elc_industry | 2035 | 6.2343 | Final Energy¦Industry¦Electricity
Downscaling[REMIND-MAgPIE 3.2-4.6] | Net Zero 2050 | IND | Final Energy¦Industry¦Electricity | EJ/yr | Final Energy¦Industry¦Electricity | demand_projection | elc_industry | 2040 | 7.9979 | Final Energy¦Industry¦Electricity
Downscaling[REMIND-MAgPIE 3.2-4.6] | Net Zero 2050 | IND | Final Energy¦Industry¦Electricity | EJ/yr | Final Energy¦Industry¦Electricity | demand_projection | elc_industry | 2045 | 9.6617 | Final Energy¦Industry¦Electricity
Downscaling[REMIND-MAgPIE 3.2-4.6] | Net Zero 2050 | IND | Final Energy¦Industry¦Electricity | EJ/yr | Final Energy¦Industry¦Electricity | demand_projection | elc_industry | 2050 | 10.5504 | Final Energy¦Industry¦Electricity
Downscaling[REMIND-MAgPIE 3.2-4.6] | Net Zero 2050 | IND | Final Energy¦Residential and Commercial¦Electricity | EJ/yr | Final Energy¦Residential and Commercial¦Electricity | demand_projection | elc_buildings | 2020 | 1.6696 | Final Energy¦Residential and Commercial¦Electricity
Downscaling[REMIND-MAgPIE 3.2-4.6] | Net Zero 2050 | IND | Final Energy¦Residential and Commercial¦Electricity | EJ/yr | Final Energy¦Residential and Commercial¦Electricity | demand_projection | elc_buildings | 2025 | 2.7268 | Final Energy¦Residential and Commercial¦Electricity
Downscaling[REMIND-MAgPIE 3.2-4.6] | Net Zero 2050 | IND | Final Energy¦Residential and Commercial¦Electricity | EJ/yr | Final Energy¦Residential and Commercial¦Electricity | demand_projection | elc_buildings | 2030 | 3.9458 | Final Energy¦Residential and Commercial¦Electricity
Downscaling[REMIND-MAgPIE 3.2-4.6] | Net Zero 2050 | IND | Final Energy¦Residential and Commercial¦Electricity | EJ/yr | Final Energy¦Residential and Commercial¦Electricity | demand_projection | elc_buildings | 2035 | 5.2471 | Final Energy¦Residential and Commercial¦Electricity
Downscaling[REMIND-MAgPIE 3.2-4.6] | Net Zero 2050 | IND | Final Energy¦Residential and Commercial¦Electricity | EJ/yr | Final Energy¦Residential and Commercial¦Electricity | demand_projection | elc_buildings | 2040 | 6.7511 | Final Energy¦Residential and Commercial¦Electricity
Downscaling[REMIND-MAgPIE 3.2-4.6] | Net Zero 2050 | IND | Final Energy¦Residential and Commercial¦Electricity | EJ/yr | Final Energy¦Residential and Commercial¦Electricity | demand_projection | elc_buildings | 2045 | 8.3393 | Final Energy¦Residential and Commercial¦Electricity
Downscaling[REMIND-MAgPIE 3.2-4.6] | Net Zero 2050 | IND | Final Energy¦Residential and Commercial¦Electricity | EJ/yr | Final Energy¦Residential and Commercial¦Electricity | demand_projection | elc_buildings | 2050 | 10.2662 | Final Energy¦Residential and Commercial¦Electricity
Downscaling[REMIND-MAgPIE 3.2-4.6] | Net Zero 2050 | IND | Final Energy¦Transportation¦Electricity | EJ/yr | Final Energy¦Transportation¦Electricity | demand_projection | elc_transport | 2020 | 0.0936 | Final Energy¦Transportation¦Electricity
Downscaling[REMIND-MAgPIE 3.2-4.6] | Net Zero 2050 | IND | Final Energy¦Transportation¦Electricity | EJ/yr | Final Energy¦Transportation¦Electricity | demand_projection | elc_transport | 2025 | 0.2233 | Final Energy¦Transportation¦Electricity
Downscaling[REMIND-MAgPIE 3.2-4.6] | Net Zero 2050 | IND | Final Energy¦Transportation¦Electricity | EJ/yr | Final Energy¦Transportation¦Electricity | demand_projection | elc_transport | 2030 | 0.6027 | Final Energy¦Transportation¦Electricity
Downscaling[REMIND-MAgPIE 3.2-4.6] | Net Zero 2050 | IND | Final Energy¦Transportation¦Electricity | EJ/yr | Final Energy¦Transportation¦Electricity | demand_projection | elc_transport | 2035 | 1.0872 | Final Energy¦Transportation¦Electricity
Downscaling[REMIND-MAgPIE 3.2-4.6] | Net Zero 2050 | IND | Final Energy¦Transportation¦Electricity | EJ/yr | Final Energy¦Transportation¦Electricity | demand_projection | elc_transport | 2040 | 1.9229 | Final Energy¦Transportation¦Electricity
Downscaling[REMIND-MAgPIE 3.2-4.6] | Net Zero 2050 | IND | Final Energy¦Transportation¦Electricity | EJ/yr | Final Energy¦Transportation¦Electricity | demand_projection | elc_transport | 2045 | 2.8433 | Final Energy¦Transportation¦Electricity
Downscaling[REMIND-MAgPIE 3.2-4.6] | Net Zero 2050 | IND | Final Energy¦Transportation¦Electricity | EJ/yr | Final Energy¦Transportation¦Electricity | demand_projection | elc_transport | 2050 | 3.5555 | Final Energy¦Transportation¦Electricity
Downscaling[REMIND-MAgPIE 3.2-4.6] | Net Zero 2050 | IND | Secondary Energy¦Hydrogen | EJ/yr | Secondary Energy¦Hydrogen | demand_projection | hydrogen_allsect | 2020 | 0.0141 | Secondary Energy¦Hydrogen
Downscaling[REMIND-MAgPIE 3.2-4.6] | Net Zero 2050 | IND | Secondary Energy¦Hydrogen | EJ/yr | Secondary Energy¦Hydrogen | demand_projection | hydrogen_allsect | 2025 | 0.099 | Secondary Energy¦Hydrogen
Downscaling[REMIND-MAgPIE 3.2-4.6] | Net Zero 2050 | IND | Secondary Energy¦Hydrogen | EJ/yr | Secondary Energy¦Hydrogen | demand_projection | hydrogen_allsect | 2030 | 0.2817 | Secondary Energy¦Hydrogen
Downscaling[REMIND-MAgPIE 3.2-4.6] | Net Zero 2050 | IND | Secondary Energy¦Hydrogen | EJ/yr | Secondary Energy¦Hydrogen | demand_projection | hydrogen_allsect | 2035 | 0.7148 | Secondary Energy¦Hydrogen
Downscaling[REMIND-MAgPIE 3.2-4.6] | Net Zero 2050 | IND | Secondary Energy¦Hydrogen | EJ/yr | Secondary Energy¦Hydrogen | demand_projection | hydrogen_allsect | 2040 | 1.6591 | Secondary Energy¦Hydrogen
Downscaling[REMIND-MAgPIE 3.2-4.6] | Net Zero 2050 | IND | Secondary Energy¦Hydrogen | EJ/yr | Secondary Energy¦Hydrogen | demand_projection | hydrogen_allsect | 2045 | 3.2602 | Secondary Energy¦Hydrogen
Downscaling[REMIND-MAgPIE 3.2-4.6] | Net Zero 2050 | IND | Secondary Energy¦Hydrogen | EJ/yr | Secondary Energy¦Hydrogen | demand_projection | hydrogen_allsect | 2050 | 5.7564 | Secondary Energy¦Hydrogen
Downscaling[REMIND-MAgPIE 3.2-4.6] | Net Zero 2050 | IND | Secondary Energy¦Electricity¦Coal | EJ/yr | Secondary Energy¦Electricity¦Coal | elec_co2 |  | 2020 | 5.3241 | Secondary Energy¦Electricity¦Coal | 94
Downscaling[REMIND-MAgPIE 3.2-4.6] | Net Zero 2050 | IND | Secondary Energy¦Electricity¦Coal | EJ/yr | Secondary Energy¦Electricity¦Coal | elec_co2 |  | 2025 | 5.3523 | Secondary Energy¦Electricity¦Coal | 94
Downscaling[REMIND-MAgPIE 3.2-4.6] | Net Zero 2050 | IND | Secondary Energy¦Electricity¦Coal | EJ/yr | Secondary Energy¦Electricity¦Coal | elec_co2 |  | 2030 | 2.709 | Secondary Energy¦Electricity¦Coal | 94
Downscaling[REMIND-MAgPIE 3.2-4.6] | Net Zero 2050 | IND | Secondary Energy¦Electricity¦Coal | EJ/yr | Secondary Energy¦Electricity¦Coal | elec_co2 |  | 2035 | 0.5186 | Secondary Energy¦Electricity¦Coal | 94
Downscaling[REMIND-MAgPIE 3.2-4.6] | Net Zero 2050 | IND | Secondary Energy¦Electricity¦Coal | EJ/yr | Secondary Energy¦Electricity¦Coal | elec_co2 |  | 2040 | 0.0004 | Secondary Energy¦Electricity¦Coal | 94
Downscaling[REMIND-MAgPIE 3.2-4.6] | Net Zero 2050 | IND | Secondary Energy¦Electricity¦Coal | EJ/yr | Secondary Energy¦Electricity¦Coal | elec_co2 |  | 2045 | 0.0003 | Secondary Energy¦Electricity¦Coal | 94
Downscaling[REMIND-MAgPIE 3.2-4.6] | Net Zero 2050 | IND | Secondary Energy¦Electricity¦Coal | EJ/yr | Secondary Energy¦Electricity¦Coal | elec_co2 |  | 2050 | 0.0003 | Secondary Energy¦Electricity¦Coal | 94
Downscaling[REMIND-MAgPIE 3.2-4.6] | Net Zero 2050 | IND | Secondary Energy¦Electricity¦Gas | EJ/yr | Secondary Energy¦Electricity¦Gas | elec_co2 |  | 2020 | 0.2007 | Secondary Energy¦Electricity¦Gas | 55
Downscaling[REMIND-MAgPIE 3.2-4.6] | Net Zero 2050 | IND | Secondary Energy¦Electricity¦Gas | EJ/yr | Secondary Energy¦Electricity¦Gas | elec_co2 |  | 2025 | 0.3097 | Secondary Energy¦Electricity¦Gas | 55
Downscaling[REMIND-MAgPIE 3.2-4.6] | Net Zero 2050 | IND | Secondary Energy¦Electricity¦Gas | EJ/yr | Secondary Energy¦Electricity¦Gas | elec_co2 |  | 2030 | 0.3842 | Secondary Energy¦Electricity¦Gas | 55
Downscaling[REMIND-MAgPIE 3.2-4.6] | Net Zero 2050 | IND | Secondary Energy¦Electricity¦Gas | EJ/yr | Secondary Energy¦Electricity¦Gas | elec_co2 |  | 2035 | 0.2427 | Secondary Energy¦Electricity¦Gas | 55
Downscaling[REMIND-MAgPIE 3.2-4.6] | Net Zero 2050 | IND | Secondary Energy¦Electricity¦Gas | EJ/yr | Secondary Energy¦Electricity¦Gas | elec_co2 |  | 2040 | 0.0914 | Secondary Energy¦Electricity¦Gas | 55
Downscaling[REMIND-MAgPIE 3.2-4.6] | Net Zero 2050 | IND | Secondary Energy¦Electricity¦Gas | EJ/yr | Secondary Energy¦Electricity¦Gas | elec_co2 |  | 2045 | 0.0644 | Secondary Energy¦Electricity¦Gas | 55
Downscaling[REMIND-MAgPIE 3.2-4.6] | Net Zero 2050 | IND | Secondary Energy¦Electricity¦Gas | EJ/yr | Secondary Energy¦Electricity¦Gas | elec_co2 |  | 2050 | 0.0364 | Secondary Energy¦Electricity¦Gas | 55
Downscaling[REMIND-MAgPIE 3.2-4.6] | Net Zero 2050 | IND | Secondary Energy¦Electricity¦Oil | EJ/yr | Secondary Energy¦Electricity¦Oil | elec_co2 |  | 2020 | 0.0123 | Secondary Energy¦Electricity¦Oil | 70
Downscaling[REMIND-MAgPIE 3.2-4.6] | Net Zero 2050 | IND | Secondary Energy¦Electricity¦Oil | EJ/yr | Secondary Energy¦Electricity¦Oil | elec_co2 |  | 2025 | 0.0094 | Secondary Energy¦Electricity¦Oil | 70
Downscaling[REMIND-MAgPIE 3.2-4.6] | Net Zero 2050 | IND | Secondary Energy¦Electricity¦Oil | EJ/yr | Secondary Energy¦Electricity¦Oil | elec_co2 |  | 2030 | 0.0041 | Secondary Energy¦Electricity¦Oil | 70
Downscaling[REMIND-MAgPIE 3.2-4.6] | Net Zero 2050 | IND | Secondary Energy¦Electricity¦Oil | EJ/yr | Secondary Energy¦Electricity¦Oil | elec_co2 |  | 2035 | 0 | Secondary Energy¦Electricity¦Oil | 70
Downscaling[REMIND-MAgPIE 3.2-4.6] | Net Zero 2050 | IND | Secondary Energy¦Electricity¦Oil | EJ/yr | Secondary Energy¦Electricity¦Oil | elec_co2 |  | 2040 | 0 | Secondary Energy¦Electricity¦Oil | 70
Downscaling[REMIND-MAgPIE 3.2-4.6] | Net Zero 2050 | IND | Secondary Energy¦Electricity¦Oil | EJ/yr | Secondary Energy¦Electricity¦Oil | elec_co2 |  | 2045 | 0 | Secondary Energy¦Electricity¦Oil | 70
Downscaling[REMIND-MAgPIE 3.2-4.6] | Net Zero 2050 | IND | Secondary Energy¦Electricity¦Oil | EJ/yr | Secondary Energy¦Electricity¦Oil | elec_co2 |  | 2050 | 0 | Secondary Energy¦Electricity¦Oil | 70
Downscaling[REMIND-MAgPIE 3.2-4.6] | Net Zero 2050 | IND | Price¦Primary Energy¦Biomass | US$2010/GJ | Price¦Primary Energy¦Biomass | fuel_supply | bioenergy | 2020 | 5.3799 | Price¦Primary Energy¦Biomass
Downscaling[REMIND-MAgPIE 3.2-4.6] | Net Zero 2050 | IND | Price¦Primary Energy¦Biomass | US$2010/GJ | Price¦Primary Energy¦Biomass | fuel_supply | bioenergy | 2025 | 5.3957 | Price¦Primary Energy¦Biomass
Downscaling[REMIND-MAgPIE 3.2-4.6] | Net Zero 2050 | IND | Price¦Primary Energy¦Biomass | US$2010/GJ | Price¦Primary Energy¦Biomass | fuel_supply | bioenergy | 2030 | 6.1339 | Price¦Primary Energy¦Biomass
Downscaling[REMIND-MAgPIE 3.2-4.6] | Net Zero 2050 | IND | Price¦Primary Energy¦Biomass | US$2010/GJ | Price¦Primary Energy¦Biomass | fuel_supply | bioenergy | 2035 | 8.3713 | Price¦Primary Energy¦Biomass
Downscaling[REMIND-MAgPIE 3.2-4.6] | Net Zero 2050 | IND | Price¦Primary Energy¦Biomass | US$2010/GJ | Price¦Primary Energy¦Biomass | fuel_supply | bioenergy | 2040 | 16.6856 | Price¦Primary Energy¦Biomass
Downscaling[REMIND-MAgPIE 3.2-4.6] | Net Zero 2050 | IND | Price¦Primary Energy¦Biomass | US$2010/GJ | Price¦Primary Energy¦Biomass | fuel_supply | bioenergy | 2045 | 22.6018 | Price¦Primary Energy¦Biomass
Downscaling[REMIND-MAgPIE 3.2-4.6] | Net Zero 2050 | IND | Price¦Primary Energy¦Biomass | US$2010/GJ | Price¦Primary Energy¦Biomass | fuel_supply | bioenergy | 2050 | 22.4323 | Price¦Primary Energy¦Biomass
Downscaling[REMIND-MAgPIE 3.2-4.6] | Net Zero 2050 | IND | Price¦Primary Energy¦Coal | US$2010/GJ | Price¦Primary Energy¦Coal | fuel_supply | coal | 2020 | 2.0344 | Price¦Primary Energy¦Coal
Downscaling[REMIND-MAgPIE 3.2-4.6] | Net Zero 2050 | IND | Price¦Primary Energy¦Coal | US$2010/GJ | Price¦Primary Energy¦Coal | fuel_supply | coal | 2025 | 2.6167 | Price¦Primary Energy¦Coal
Downscaling[REMIND-MAgPIE 3.2-4.6] | Net Zero 2050 | IND | Price¦Primary Energy¦Coal | US$2010/GJ | Price¦Primary Energy¦Coal | fuel_supply | coal | 2030 | 1.7773 | Price¦Primary Energy¦Coal
Downscaling[REMIND-MAgPIE 3.2-4.6] | Net Zero 2050 | IND | Price¦Primary Energy¦Coal | US$2010/GJ | Price¦Primary Energy¦Coal | fuel_supply | coal | 2035 | 1.444 | Price¦Primary Energy¦Coal
Downscaling[REMIND-MAgPIE 3.2-4.6] | Net Zero 2050 | IND | Price¦Primary Energy¦Coal | US$2010/GJ | Price¦Primary Energy¦Coal | fuel_supply | coal | 2040 | 1.3735 | Price¦Primary Energy¦Coal
Downscaling[REMIND-MAgPIE 3.2-4.6] | Net Zero 2050 | IND | Price¦Primary Energy¦Coal | US$2010/GJ | Price¦Primary Energy¦Coal | fuel_supply | coal | 2045 | 1.4422 | Price¦Primary Energy¦Coal
Downscaling[REMIND-MAgPIE 3.2-4.6] | Net Zero 2050 | IND | Price¦Primary Energy¦Coal | US$2010/GJ | Price¦Primary Energy¦Coal | fuel_supply | coal | 2050 | 1.7394 | Price¦Primary Energy¦Coal
Downscaling[REMIND-MAgPIE 3.2-4.6] | Net Zero 2050 | IND | Price¦Primary Energy¦Gas | US$2010/GJ | Price¦Primary Energy¦Gas | fuel_supply | gas | 2020 | 3.9711 | Price¦Primary Energy¦Gas
Downscaling[REMIND-MAgPIE 3.2-4.6] | Net Zero 2050 | IND | Price¦Primary Energy¦Gas | US$2010/GJ | Price¦Primary Energy¦Gas | fuel_supply | gas | 2025 | 5.1474 | Price¦Primary Energy¦Gas
Downscaling[REMIND-MAgPIE 3.2-4.6] | Net Zero 2050 | IND | Price¦Primary Energy¦Gas | US$2010/GJ | Price¦Primary Energy¦Gas | fuel_supply | gas | 2030 | 5.5306 | Price¦Primary Energy¦Gas
Downscaling[REMIND-MAgPIE 3.2-4.6] | Net Zero 2050 | IND | Price¦Primary Energy¦Gas | US$2010/GJ | Price¦Primary Energy¦Gas | fuel_supply | gas | 2035 | 5.9206 | Price¦Primary Energy¦Gas
Downscaling[REMIND-MAgPIE 3.2-4.6] | Net Zero 2050 | IND | Price¦Primary Energy¦Gas | US$2010/GJ | Price¦Primary Energy¦Gas | fuel_supply | gas | 2040 | 5.9116 | Price¦Primary Energy¦Gas
Downscaling[REMIND-MAgPIE 3.2-4.6] | Net Zero 2050 | IND | Price¦Primary Energy¦Gas | US$2010/GJ | Price¦Primary Energy¦Gas | fuel_supply | gas | 2045 | 4.9651 | Price¦Primary Energy¦Gas
Downscaling[REMIND-MAgPIE 3.2-4.6] | Net Zero 2050 | IND | Price¦Primary Energy¦Gas | US$2010/GJ | Price¦Primary Energy¦Gas | fuel_supply | gas | 2050 | 4.4127 | Price¦Primary Energy¦Gas
Downscaling[REMIND-MAgPIE 3.2-4.6] | Net Zero 2050 | IND | Price¦Secondary Energy¦Liquids¦Oil | US$2010/GJ | Price¦Secondary Energy¦Liquids¦Oil | fuel_supply | oil | 2020 | 66.417 | Price¦Secondary Energy¦Liquids¦Oil
Downscaling[REMIND-MAgPIE 3.2-4.6] | Net Zero 2050 | IND | Price¦Secondary Energy¦Liquids¦Oil | US$2010/GJ | Price¦Secondary Energy¦Liquids¦Oil | fuel_supply | oil | 2025 | 66.949 | Price¦Secondary Energy¦Liquids¦Oil
Downscaling[REMIND-MAgPIE 3.2-4.6] | Net Zero 2050 | IND | Price¦Secondary Energy¦Liquids¦Oil | US$2010/GJ | Price¦Secondary Energy¦Liquids¦Oil | fuel_supply | oil | 2030 | 85.9769 | Price¦Secondary Energy¦Liquids¦Oil
Downscaling[REMIND-MAgPIE 3.2-4.6] | Net Zero 2050 | IND | Price¦Secondary Energy¦Liquids¦Oil | US$2010/GJ | Price¦Secondary Energy¦Liquids¦Oil | fuel_supply | oil | 2035 | 85.1532 | Price¦Secondary Energy¦Liquids¦Oil
Downscaling[REMIND-MAgPIE 3.2-4.6] | Net Zero 2050 | IND | Price¦Secondary Energy¦Liquids¦Oil | US$2010/GJ | Price¦Secondary Energy¦Liquids¦Oil | fuel_supply | oil | 2040 | 90.095 | Price¦Secondary Energy¦Liquids¦Oil
Downscaling[REMIND-MAgPIE 3.2-4.6] | Net Zero 2050 | IND | Price¦Secondary Energy¦Liquids¦Oil | US$2010/GJ | Price¦Secondary Energy¦Liquids¦Oil | fuel_supply | oil | 2045 | 92.9267 | Price¦Secondary Energy¦Liquids¦Oil
Downscaling[REMIND-MAgPIE 3.2-4.6] | Net Zero 2050 | IND | Price¦Secondary Energy¦Liquids¦Oil | US$2010/GJ | Price¦Secondary Energy¦Liquids¦Oil | fuel_supply | oil | 2050 | 104.6146 | Price¦Secondary Energy¦Liquids¦Oil
Downscaling[REMIND-MAgPIE 3.2-4.6] | Net Zero 2050 | IND | Emissions¦CO2 | Mt CO2/yr | Emissions¦CO2 | scenarios - CO2 abatement | CO2 | 2020 | 3494.8929 | Emissions¦CO2
Downscaling[REMIND-MAgPIE 3.2-4.6] | Net Zero 2050 | IND | Emissions¦CO2 | Mt CO2/yr | Emissions¦CO2 | scenarios - CO2 abatement | CO2 | 2025 | 3830.1386 | Emissions¦CO2
Downscaling[REMIND-MAgPIE 3.2-4.6] | Net Zero 2050 | IND | Emissions¦CO2 | Mt CO2/yr | Emissions¦CO2 | scenarios - CO2 abatement | CO2 | 2030 | 3029.5627 | Emissions¦CO2
Downscaling[REMIND-MAgPIE 3.2-4.6] | Net Zero 2050 | IND | Emissions¦CO2 | Mt CO2/yr | Emissions¦CO2 | scenarios - CO2 abatement | CO2 | 2035 | 2083.8531 | Emissions¦CO2
Downscaling[REMIND-MAgPIE 3.2-4.6] | Net Zero 2050 | IND | Emissions¦CO2 | Mt CO2/yr | Emissions¦CO2 | scenarios - CO2 abatement | CO2 | 2040 | 1403.5079 | Emissions¦CO2
Downscaling[REMIND-MAgPIE 3.2-4.6] | Net Zero 2050 | IND | Emissions¦CO2 | Mt CO2/yr | Emissions¦CO2 | scenarios - CO2 abatement | CO2 | 2045 | 896.444 | Emissions¦CO2
Downscaling[REMIND-MAgPIE 3.2-4.6] | Net Zero 2050 | IND | Emissions¦CO2 | Mt CO2/yr | Emissions¦CO2 | scenarios - CO2 abatement | CO2 | 2050 | 407.7426 | Emissions¦CO2
Downscaling[REMIND-MAgPIE 3.2-4.6] | Net Zero 2050 | IND | Emissions¦CO2¦Energy | Mt CO2/yr | Emissions¦CO2¦Energy | scenarios - CO2 abatement | CO2 | 2020 | 3055.8958 | Emissions¦CO2¦Energy
Downscaling[REMIND-MAgPIE 3.2-4.6] | Net Zero 2050 | IND | Emissions¦CO2¦Energy | Mt CO2/yr | Emissions¦CO2¦Energy | scenarios - CO2 abatement | CO2 | 2025 | 3376.3539 | Emissions¦CO2¦Energy
Downscaling[REMIND-MAgPIE 3.2-4.6] | Net Zero 2050 | IND | Emissions¦CO2¦Energy | Mt CO2/yr | Emissions¦CO2¦Energy | scenarios - CO2 abatement | CO2 | 2030 | 2597.603 | Emissions¦CO2¦Energy
Downscaling[REMIND-MAgPIE 3.2-4.6] | Net Zero 2050 | IND | Emissions¦CO2¦Energy | Mt CO2/yr | Emissions¦CO2¦Energy | scenarios - CO2 abatement | CO2 | 2035 | 1709.2348 | Emissions¦CO2¦Energy
Downscaling[REMIND-MAgPIE 3.2-4.6] | Net Zero 2050 | IND | Emissions¦CO2¦Energy | Mt CO2/yr | Emissions¦CO2¦Energy | scenarios - CO2 abatement | CO2 | 2040 | 1074.1849 | Emissions¦CO2¦Energy
Downscaling[REMIND-MAgPIE 3.2-4.6] | Net Zero 2050 | IND | Emissions¦CO2¦Energy | Mt CO2/yr | Emissions¦CO2¦Energy | scenarios - CO2 abatement | CO2 | 2045 | 597.6499 | Emissions¦CO2¦Energy
Downscaling[REMIND-MAgPIE 3.2-4.6] | Net Zero 2050 | IND | Emissions¦CO2¦Energy | Mt CO2/yr | Emissions¦CO2¦Energy | scenarios - CO2 abatement | CO2 | 2050 | 127.9998 | Emissions¦CO2¦Energy

## historical_data_long
model_fuel | Year | Unit | Value
coal | 2000 | TWh | 390.23
gas | 2000 | TWh | 55.96
hydro | 2000 | TWh | 76.99
nuclear | 2000 | TWh | 15.77
oil | 2000 | TWh | 29.16
coal | 2001 | TWh | 408.29
gas | 2001 | TWh | 55.93
hydro | 2001 | TWh | 72.02
nuclear | 2001 | TWh | 18.89
oil | 2001 | TWh | 26.79
coal | 2002 | TWh | 426.7
gas | 2002 | TWh | 62.88
hydro | 2002 | TWh | 68.54
nuclear | 2002 | TWh | 19.35
oil | 2002 | TWh | 27.93
coal | 2003 | TWh | 441.47
gas | 2003 | TWh | 72.8
hydro | 2003 | TWh | 69.3
nuclear | 2003 | TWh | 18.14
oil | 2003 | TWh | 31.09
coal | 2004 | TWh | 463.01
gas | 2004 | TWh | 76.58
hydro | 2004 | TWh | 100.64
nuclear | 2004 | TWh | 21.26
oil | 2004 | TWh | 28.27
coal | 2005 | TWh | 478.48
gas | 2005 | TWh | 75.47
hydro | 2005 | TWh | 97.42
nuclear | 2005 | TWh | 17.73
oil | 2005 | TWh | 25.37
coal | 2006 | TWh | 505.46
gas | 2006 | TWh | 74.7
hydro | 2006 | TWh | 112.62
nuclear | 2006 | TWh | 17.63
oil | 2006 | TWh | 19.08
coal | 2007 | TWh | 533.27
gas | 2007 | TWh | 90.05
hydro | 2007 | TWh | 122.61
nuclear | 2007 | TWh | 17.83
oil | 2007 | TWh | 13.36
coal | 2008 | TWh | 573.12
gas | 2008 | TWh | 85.88
hydro | 2008 | TWh | 115.17
nuclear | 2008 | TWh | 15.23
oil | 2008 | TWh | 15.27
coal | 2009 | TWh | 611.11
gas | 2009 | TWh | 104.37
hydro | 2009 | TWh | 106.34
nuclear | 2009 | TWh | 16.82
oil | 2009 | TWh | 13.08
coal | 2010 | TWh | 642.97
gas | 2010 | TWh | 118.03
hydro | 2010 | TWh | 108.74
nuclear | 2010 | TWh | 23.08
oil | 2010 | TWh | 10.78
coal | 2011 | TWh | 701.25
gas | 2011 | TWh | 117.56
hydro | 2011 | TWh | 131.7
nuclear | 2011 | TWh | 32.22
oil | 2011 | TWh | 9.35
coal | 2012 | TWh | 787.13
gas | 2012 | TWh | 96.25
hydro | 2012 | TWh | 115.78
nuclear | 2012 | TWh | 33.14
oil | 2012 | TWh | 10.07
coal | 2013 | TWh | 847.97
gas | 2013 | TWh | 66.31
hydro | 2013 | TWh | 131.98
nuclear | 2013 | TWh | 33.31
oil | 2013 | TWh | 10.65
coal | 2014 | TWh | 949.93
gas | 2014 | TWh | 64.01
hydro | 2014 | TWh | 139
nuclear | 2014 | TWh | 34.69
oil | 2014 | TWh | 11.55
coal | 2015 | TWh | 1006.55
gas | 2015 | TWh | 64.77
hydro | 2015 | TWh | 133.28
nuclear | 2015 | TWh | 38.31
oil | 2015 | TWh | 9.26
coal | 2016 | TWh | 1073.6
gas | 2016 | TWh | 72.62
hydro | 2016 | TWh | 128.38
nuclear | 2016 | TWh | 37.9
oil | 2016 | TWh | 9.41
coal | 2017 | TWh | 1115.24
gas | 2017 | TWh | 74.99
hydro | 2017 | TWh | 135.82
nuclear | 2017 | TWh | 37.41
oil | 2017 | TWh | 8.79
coal | 2018 | TWh | 1198.86
gas | 2018 | TWh | 71.26
hydro | 2018 | TWh | 139.75
nuclear | 2018 | TWh | 39.05
oil | 2018 | TWh | 6.4
coal | 2019 | TWh | 1198.76
gas | 2019 | TWh | 71.95
hydro | 2019 | TWh | 162.07
nuclear | 2019 | TWh | 45.16
oil | 2019 | TWh | 3.07
coal | 2020 | TWh | 1143.78
gas | 2020 | TWh | 74.79
hydro | 2020 | TWh | 163.7
nuclear | 2020 | TWh | 44.61
oil | 2020 | TWh | 3.09
coal | 2021 | TWh | 1255.56
gas | 2021 | TWh | 60.4
hydro | 2021 | TWh | 160.34
nuclear | 2021 | TWh | 43.92
oil | 2021 | TWh | 3.39
coal | 2022 | TWh | 1354.23
gas | 2022 | TWh | 46.48
hydro | 2022 | TWh | 174.94
nuclear | 2022 | TWh | 46.19
oil | 2022 | TWh | 3.68
coal | 2023 | TWh | 1471.28
gas | 2023 | TWh | 52.61
hydro | 2023 | TWh | 149.17
nuclear | 2023 | TWh | 48.2
oil | 2023 | TWh | 4.18
coal | 2000 | GW | 62.17
gas | 2000 | GW | 12.61
hydro | 2000 | GW | 23.71
nuclear | 2000 | GW | 2.86
oil | 2000 | GW | 6.79
coal | 2001 | GW | 63.17
gas | 2001 | GW | 13.42
hydro | 2001 | GW | 24.68
nuclear | 2001 | GW | 2.72
oil | 2001 | GW | 7.06
coal | 2002 | GW | 64.21
gas | 2002 | GW | 14.03
hydro | 2002 | GW | 24.73
nuclear | 2002 | GW | 2.72
oil | 2002 | GW | 7.43
coal | 2003 | GW | 65.83
gas | 2003 | GW | 14.38
hydro | 2003 | GW | 27.18
nuclear | 2003 | GW | 2.72
oil | 2003 | GW | 7.8
coal | 2004 | GW | 66.32
gas | 2004 | GW | 14.59
hydro | 2004 | GW | 28.62
nuclear | 2004 | GW | 2.77
oil | 2004 | GW | 8.16
coal | 2005 | GW | 69.64
gas | 2005 | GW | 15.51
hydro | 2005 | GW | 30.96
nuclear | 2005 | GW | 3.36
oil | 2005 | GW | 8.56
coal | 2006 | GW | 71.93
gas | 2006 | GW | 16.64
hydro | 2006 | GW | 33.04
nuclear | 2006 | GW | 3.9
oil | 2006 | GW | 8.88
coal | 2007 | GW | 77.14
gas | 2007 | GW | 18.59
hydro | 2007 | GW | 34
nuclear | 2007 | GW | 4.12
oil | 2007 | GW | 9.66
coal | 2008 | GW | 82.33
gas | 2008 | GW | 18.65
hydro | 2008 | GW | 34.69
nuclear | 2008 | GW | 4.12
oil | 2008 | GW | 9.97
coal | 2009 | GW | 87.79
gas | 2009 | GW | 21.24
hydro | 2009 | GW | 34.78
nuclear | 2009 | GW | 4.56
oil | 2009 | GW | 10.53
coal | 2010 | GW | 99.04
gas | 2010 | GW | 22.35
hydro | 2010 | GW | 35.87
nuclear | 2010 | GW | 4.78
oil | 2010 | GW | 10.87
coal | 2011 | GW | 113.4
gas | 2011 | GW | 24.06
hydro | 2011 | GW | 37.63
nuclear | 2011 | GW | 4.78
oil | 2011 | GW | 11.16
coal | 2012 | GW | 131.56
gas | 2012 | GW | 23.75
hydro | 2012 | GW | 38.25
nuclear | 2012 | GW | 4.78
oil | 2012 | GW | 12.14
coal | 2013 | GW | 149.36
gas | 2013 | GW | 26.47
hydro | 2013 | GW | 39.39
nuclear | 2013 | GW | 4.78
oil | 2013 | GW | 12.67
coal | 2014 | GW | 169.52
gas | 2014 | GW | 28.14
hydro | 2014 | GW | 40.62
nuclear | 2014 | GW | 5.78
oil | 2014 | GW | 13.19
coal | 2015 | GW | 189.57
gas | 2015 | GW | 30.17
hydro | 2015 | GW | 42.32
nuclear | 2015 | GW | 5.78
oil | 2015 | GW | 13.39
coal | 2016 | GW | 207.07
gas | 2016 | GW | 31.37
hydro | 2016 | GW | 42.84
nuclear | 2016 | GW | 5.78
oil | 2016 | GW | 14.08
coal | 2017 | GW | 212.46
gas | 2017 | GW | 32.04
hydro | 2017 | GW | 44.74
nuclear | 2017 | GW | 6.78
oil | 2017 | GW | 14.18
coal | 2018 | GW | 217.98
gas | 2018 | GW | 33.32
hydro | 2018 | GW | 45.32
nuclear | 2018 | GW | 6.78
oil | 2018 | GW | 15.76
coal | 2019 | GW | 225.62
gas | 2019 | GW | 32.62
hydro | 2019 | GW | 45.49
nuclear | 2019 | GW | 6.78
oil | 2019 | GW | 14.15
coal | 2020 | GW | 225.83
gas | 2020 | GW | 32.31
hydro | 2020 | GW | 45.98
nuclear | 2020 | GW | 6.78
oil | 2020 | GW | 17.06
coal | 2021 | GW | 231.14
gas | 2021 | GW | 32.29
hydro | 2021 | GW | 46.78
nuclear | 2021 | GW | 6.78
oil | 2021 | GW | 18.39
coal | 2022 | GW | 232.17
gas | 2022 | GW | 32.22
hydro | 2022 | GW | 47.22
nuclear | 2022 | GW | 6.78
oil | 2022 | GW | 18.55
coal | 2023 | GW | 237.64
gas | 2023 | GW | 32.44
hydro | 2023 | GW | 47.33
nuclear | 2023 | GW | 7.48
oil | 2023 | GW | 18.58
bioenergy | 2000 | mtCO2 | 0.37
coal | 2000 | mtCO2 | 362.56
gas | 2000 | mtCO2 | 38.78
hydro | 2000 | mtCO2 | 1.83
nuclear | 2000 | mtCO2 | 0.09
oil | 2000 | mtCO2 | 19.19
solar | 2000 | mtCO2 | 0
windon | 2000 | mtCO2 | 0.03
bioenergy | 2001 | mtCO2 | 0.45
coal | 2001 | mtCO2 | 379.35
gas | 2001 | mtCO2 | 38.76
hydro | 2001 | mtCO2 | 1.71
nuclear | 2001 | mtCO2 | 0.11
oil | 2001 | mtCO2 | 17.63
solar | 2001 | mtCO2 | 0
windon | 2001 | mtCO2 | 0.03
bioenergy | 2002 | mtCO2 | 0.46
coal | 2002 | mtCO2 | 396.55
gas | 2002 | mtCO2 | 43.58
hydro | 2002 | mtCO2 | 1.63
nuclear | 2002 | mtCO2 | 0.11
oil | 2002 | mtCO2 | 18.38
solar | 2002 | mtCO2 | 0
windon | 2002 | mtCO2 | 0.03
bioenergy | 2003 | mtCO2 | 0.59
coal | 2003 | mtCO2 | 410.39
gas | 2003 | mtCO2 | 50.46
hydro | 2003 | mtCO2 | 1.65
nuclear | 2003 | mtCO2 | 0.11
oil | 2003 | mtCO2 | 20.46
solar | 2003 | mtCO2 | 0
windon | 2003 | mtCO2 | 0.04
bioenergy | 2004 | mtCO2 | 0.72
coal | 2004 | mtCO2 | 430.44
gas | 2004 | mtCO2 | 53.08
hydro | 2004 | mtCO2 | 2.39
nuclear | 2004 | mtCO2 | 0.13
oil | 2004 | mtCO2 | 18.6
solar | 2004 | mtCO2 | 0
windon | 2004 | mtCO2 | 0.08
bioenergy | 2005 | mtCO2 | 0.87
coal | 2005 | mtCO2 | 444.76
gas | 2005 | mtCO2 | 52.31
hydro | 2005 | mtCO2 | 2.31
nuclear | 2005 | mtCO2 | 0.1
oil | 2005 | mtCO2 | 16.69
solar | 2005 | mtCO2 | 0
windon | 2005 | mtCO2 | 0.1
bioenergy | 2006 | mtCO2 | 1.21
coal | 2006 | mtCO2 | 469.78
gas | 2006 | mtCO2 | 51.77
hydro | 2006 | mtCO2 | 2.68
nuclear | 2006 | mtCO2 | 0.1
oil | 2006 | mtCO2 | 12.55
solar | 2006 | mtCO2 | 0
windon | 2006 | mtCO2 | 0.15
bioenergy | 2007 | mtCO2 | 1.6
coal | 2007 | mtCO2 | 495.61
gas | 2007 | mtCO2 | 62.41
hydro | 2007 | mtCO2 | 2.91
nuclear | 2007 | mtCO2 | 0.1
oil | 2007 | mtCO2 | 8.79
solar | 2007 | mtCO2 | 0
windon | 2007 | mtCO2 | 0.19
bioenergy | 2008 | mtCO2 | 2.01
coal | 2008 | mtCO2 | 532.65
gas | 2008 | mtCO2 | 59.52
hydro | 2008 | mtCO2 | 2.74
nuclear | 2008 | mtCO2 | 0.09
oil | 2008 | mtCO2 | 10.05
solar | 2008 | mtCO2 | 0
windon | 2008 | mtCO2 | 0.23
bioenergy | 2009 | mtCO2 | 2.52
coal | 2009 | mtCO2 | 568.05
gas | 2009 | mtCO2 | 72.34
hydro | 2009 | mtCO2 | 2.53
nuclear | 2009 | mtCO2 | 0.1
oil | 2009 | mtCO2 | 8.61
solar | 2009 | mtCO2 | 0
windon | 2009 | mtCO2 | 0.26
bioenergy | 2010 | mtCO2 | 3.09
coal | 2010 | mtCO2 | 597.6
gas | 2010 | mtCO2 | 81.8
hydro | 2010 | mtCO2 | 2.58
nuclear | 2010 | mtCO2 | 0.14
oil | 2010 | mtCO2 | 7.09
solar | 2010 | mtCO2 | 0.01
windon | 2010 | mtCO2 | 0.31
bioenergy | 2011 | mtCO2 | 3.71
coal | 2011 | mtCO2 | 650.73
gas | 2011 | mtCO2 | 81.48
hydro | 2011 | mtCO2 | 3.13
nuclear | 2011 | mtCO2 | 0.19
oil | 2011 | mtCO2 | 6.15
solar | 2011 | mtCO2 | 0.04
windon | 2011 | mtCO2 | 0.39
bioenergy | 2012 | mtCO2 | 4.31
coal | 2012 | mtCO2 | 728.15
gas | 2012 | mtCO2 | 66.71
hydro | 2012 | mtCO2 | 2.75
nuclear | 2012 | mtCO2 | 0.19
oil | 2012 | mtCO2 | 6.63
solar | 2012 | mtCO2 | 0.1
windon | 2012 | mtCO2 | 0.44
bioenergy | 2013 | mtCO2 | 4.86
coal | 2013 | mtCO2 | 782.51
gas | 2013 | mtCO2 | 45.96
hydro | 2013 | mtCO2 | 3.14
nuclear | 2013 | mtCO2 | 0.2
oil | 2013 | mtCO2 | 7.01
solar | 2013 | mtCO2 | 0.16
windon | 2013 | mtCO2 | 0.48
bioenergy | 2014 | mtCO2 | 5.34
coal | 2014 | mtCO2 | 874.37
gas | 2014 | mtCO2 | 44.36
hydro | 2014 | mtCO2 | 3.3
nuclear | 2014 | mtCO2 | 0.2
oil | 2014 | mtCO2 | 7.6
solar | 2014 | mtCO2 | 0.23
windon | 2014 | mtCO2 | 0.54
bioenergy | 2015 | mtCO2 | 6.62
coal | 2015 | mtCO2 | 924.16
gas | 2015 | mtCO2 | 44.89
hydro | 2015 | mtCO2 | 3.17
nuclear | 2015 | mtCO2 | 0.23
oil | 2015 | mtCO2 | 6.09
solar | 2015 | mtCO2 | 0.31
windon | 2015 | mtCO2 | 0.53
bioenergy | 2016 | mtCO2 | 5.37
coal | 2016 | mtCO2 | 983.7
gas | 2016 | mtCO2 | 50.33
hydro | 2016 | mtCO2 | 3.05
nuclear | 2016 | mtCO2 | 0.22
oil | 2016 | mtCO2 | 6.19
solar | 2016 | mtCO2 | 0.55
windon | 2016 | mtCO2 | 0.7
bioenergy | 2017 | mtCO2 | 5.39
coal | 2017 | mtCO2 | 1020.03
gas | 2017 | mtCO2 | 51.97
hydro | 2017 | mtCO2 | 3.23
nuclear | 2017 | mtCO2 | 0.22
oil | 2017 | mtCO2 | 5.78
solar | 2017 | mtCO2 | 1.02
windon | 2017 | mtCO2 | 0.85
bioenergy | 2018 | mtCO2 | 5.88
coal | 2018 | mtCO2 | 1095.16
gas | 2018 | mtCO2 | 49.39
hydro | 2018 | mtCO2 | 3.32
nuclear | 2018 | mtCO2 | 0.23
oil | 2018 | mtCO2 | 4.21
solar | 2018 | mtCO2 | 1.73
windon | 2018 | mtCO2 | 0.97
bioenergy | 2019 | mtCO2 | 6.81
coal | 2019 | mtCO2 | 1093.56
gas | 2019 | mtCO2 | 49.87
hydro | 2019 | mtCO2 | 3.85
nuclear | 2019 | mtCO2 | 0.27
oil | 2019 | mtCO2 | 2.02
solar | 2019 | mtCO2 | 2.2
windon | 2019 | mtCO2 | 1.02
bioenergy | 2020 | mtCO2 | 7.1
coal | 2020 | mtCO2 | 1042.33
gas | 2020 | mtCO2 | 51.83
hydro | 2020 | mtCO2 | 3.89
nuclear | 2020 | mtCO2 | 0.26
oil | 2020 | mtCO2 | 2.03
solar | 2020 | mtCO2 | 2.79
windon | 2020 | mtCO2 | 0.97
bioenergy | 2021 | mtCO2 | 7.68
coal | 2021 | mtCO2 | 1143.42
gas | 2021 | mtCO2 | 41.86
hydro | 2021 | mtCO2 | 3.81
nuclear | 2021 | mtCO2 | 0.26
oil | 2021 | mtCO2 | 2.23
solar | 2021 | mtCO2 | 3.25
windon | 2021 | mtCO2 | 1.1
bioenergy | 2022 | mtCO2 | 8.34
coal | 2022 | mtCO2 | 1232.6
gas | 2022 | mtCO2 | 32.21
hydro | 2022 | mtCO2 | 4.16
nuclear | 2022 | mtCO2 | 0.27
oil | 2022 | mtCO2 | 2.42
solar | 2022 | mtCO2 | 4.52
windon | 2022 | mtCO2 | 1.13
bioenergy | 2023 | mtCO2 | 8.06
coal | 2023 | mtCO2 | 1338.45
gas | 2023 | mtCO2 | 36.46
hydro | 2023 | mtCO2 | 3.54
nuclear | 2023 | mtCO2 | 0.28
oil | 2023 | mtCO2 | 2.75
solar | 2023 | mtCO2 | 5.39
windon | 2023 | mtCO2 | 1.32
solar | 2018 | GW | 27.1562
solar | 2019 | GW | 34.9077
solar | 2020 | GW | 39.363
solar | 2021 | GW | 49.6074
solar | 2022 | GW | 63.0479
solar | 2023 | GW | 72.5168
solar | 2024 | GW | 97.0415
solar | 2018 | GW | 0.3285
solar | 2019 | GW | 0.3425
solar | 2020 | GW | 0.3425
solar | 2021 | GW | 0.3425
solar | 2022 | GW | 0.3425
solar | 2023 | GW | 0.3425
solar | 2024 | GW | 0.3425
solar | 2011 | GW | 0.56678
solar | 2012 | GW | 0.98207
solar | 2013 | GW | 1.4493
solar | 2014 | GW | 3.4475
solar | 2015 | GW | 5.3685
solar | 2016 | GW | 9.6536
solar | 2017 | GW | 17.9283
solar | 2011 | GW | 0.0025
solar | 2012 | GW | 0.0035
solar | 2013 | GW | 0.1535
solar | 2014 | GW | 0.3285
solar | 2015 | GW | 0.3285
solar | 2016 | GW | 0.3285
solar | 2017 | GW | 0.3285
solar | 2004 | GW | 0.00781
solar | 2005 | GW | 0.013439
solar | 2006 | GW | 0.011475
solar | 2007 | GW | 0.028831
solar | 2008 | GW | 0.031454
solar | 2009 | GW | 0.043094
solar | 2010 | GW | 0.068832
solar | 2001 | GW | 0.005535
solar | 2002 | GW | 0.006705
solar | 2003 | GW | 0.007885
solar | 2002 | TWh | 0.009052
solar | 2003 | TWh | 0.010645
solar | 2004 | TWh | 0.010544
solar | 2005 | TWh | 0.018143
solar | 2006 | TWh | 0.015491
solar | 2007 | TWh | 0.039549
solar | 2008 | TWh | 0.042463
solar | 2009 | TWh | 0.051079
solar | 2010 | TWh | 0.069767
solar | 2011 | TWh | 0.31006
solar | 2012 | TWh | 0.97407
solar | 2013 | TWh | 1.6049
solar | 2014 | TWh | 2.7441
solar | 2015 | TWh | 5.6239
solar | 2016 | TWh | 9.8261
solar | 2017 | TWh | 17.7749
solar | 2018 | TWh | 30.7462
solar | 2019 | TWh | 43.5731
solar | 2020 | TWh | 54.7383
solar | 2021 | TWh | 65.8773
solar | 2022 | TWh | 83.2712
solar | 2011 | TWh | 0.003942
solar | 2012 | TWh | 0.005519
solar | 2013 | TWh | 0.084359
solar | 2014 | TWh | 0.3603
solar | 2015 | TWh | 0.3603
solar | 2016 | TWh | 0.3603
solar | 2017 | TWh | 0.3603
solar | 2018 | TWh | 0.3603
solar | 2019 | TWh | 0.3603
solar | 2020 | TWh | 0.3603
solar | 2021 | TWh | 0.3603
solar | 2022 | TWh | 0.3603
solar | 2000 | TWh | 0.001464
solar | 2001 | TWh | 0.007472
windon | 2018 | GW | 35.2881
windon | 2019 | GW | 37.5052
windon | 2020 | GW | 38.5586
windon | 2021 | GW | 40.0673
windon | 2022 | GW | 41.9298
windon | 2023 | GW | 44.7362
windon | 2024 | GW | 48.1632
windon | 2011 | GW | 16.179
windon | 2012 | GW | 17.2997
windon | 2013 | GW | 18.4204
windon | 2014 | GW | 22.4653
windon | 2015 | GW | 25.0882
windon | 2016 | GW | 28.7004
windon | 2017 | GW | 32.8485
windon | 2004 | GW | 3.813
windon | 2005 | GW | 4.4339
windon | 2006 | GW | 6.315
windon | 2007 | GW | 7.8445
windon | 2008 | GW | 10.2425
windon | 2009 | GW | 10.925
windon | 2010 | GW | 13.184
windon | 2000 | GW | 0.941
windon | 2001 | GW | 1.563
windon | 2002 | GW | 1.606
windon | 2003 | GW | 2.461
windon | 2002 | TWh | 2.2058
windon | 2003 | TWh | 2.5506
windon | 2004 | TWh | 3.9231
windon | 2005 | TWh | 5.5619
windon | 2006 | TWh | 6.8737
windon | 2007 | TWh | 9.387
windon | 2008 | TWh | 11.8351
windon | 2009 | TWh | 14.595
windon | 2010 | TWh | 16.104
windon | 2011 | TWh | 19.5281
windon | 2012 | TWh | 23.0692
windon | 2013 | TWh | 24.64
windon | 2014 | TWh | 27.2354
windon | 2015 | TWh | 31.8729
windon | 2016 | TWh | 36.2731
windon | 2017 | TWh | 47.6698
windon | 2018 | TWh | 55.0087
windon | 2019 | TWh | 62.6889
windon | 2020 | TWh | 63.5223
windon | 2021 | TWh | 62.2725
windon | 2022 | TWh | 69.4336
windon | 2000 | TWh | 1.3189
windon | 2001 | TWh | 1.5369
bioenergy | 2018 | GW | 9.9651
bioenergy | 2019 | GW | 10.0462
bioenergy | 2020 | GW | 10.3308
bioenergy | 2021 | GW | 10.3605
bioenergy | 2022 | GW | 10.3947
bioenergy | 2023 | GW | 10.4467
bioenergy | 2024 | GW | 10.9131
bioenergy | 2018 | GW | 0.15851
bioenergy | 2019 | GW | 0.16547
bioenergy | 2020 | GW | 0.18768
bioenergy | 2021 | GW | 0.21705
bioenergy | 2022 | GW | 0.26011
bioenergy | 2023 | GW | 0.29145
bioenergy | 2024 | GW | 0.30997
bioenergy | 2018 | GW | 0.013752
bioenergy | 2019 | GW | 0.013964
bioenergy | 2020 | GW | 0.014264
bioenergy | 2021 | GW | 0.014264
bioenergy | 2022 | GW | 0.014264
bioenergy | 2023 | GW | 0.014264
bioenergy | 2024 | GW | 0.014264
bioenergy | 2011 | GW | 3.5912
bioenergy | 2012 | GW | 3.8306
bioenergy | 2013 | GW | 4.0699
bioenergy | 2014 | GW | 4.8988
bioenergy | 2015 | GW | 5.3318
bioenergy | 2016 | GW | 8.7461
bioenergy | 2017 | GW | 9.2581
bioenergy | 2011 | GW | 0.083295
bioenergy | 2012 | GW | 0.094068
bioenergy | 2013 | GW | 0.10484
bioenergy | 2014 | GW | 0.12442
bioenergy | 2015 | GW | 0.13679
bioenergy | 2016 | GW | 0.13872
bioenergy | 2017 | GW | 0.14639
bioenergy | 2011 | GW | 0.00263
bioenergy | 2012 | GW | 0.004298
bioenergy | 2013 | GW | 0.005638
bioenergy | 2014 | GW | 0.006835
bioenergy | 2015 | GW | 0.009631
bioenergy | 2016 | GW | 0.010326
bioenergy | 2017 | GW | 0.012666
bioenergy | 2004 | GW | 0.74953
bioenergy | 2005 | GW | 0.9374
bioenergy | 2006 | GW | 1.2222
bioenergy | 2007 | GW | 1.5072
bioenergy | 2008 | GW | 2.1657
bioenergy | 2009 | GW | 2.4577
bioenergy | 2010 | GW | 3.075
bioenergy | 2005 | GW | 0.02299
bioenergy | 2006 | GW | 0.02599
bioenergy | 2007 | GW | 0.039475
bioenergy | 2008 | GW | 0.046485
bioenergy | 2009 | GW | 0.05308
bioenergy | 2010 | GW | 0.068892
bioenergy | 2007 | GW | 0.0002
bioenergy | 2008 | GW | 0.000614
bioenergy | 2009 | GW | 0.000614
bioenergy | 2010 | GW | 0.000614
bioenergy | 2000 | GW | 0.3469
bioenergy | 2001 | GW | 0.4154
bioenergy | 2002 | GW | 0.48393
bioenergy | 2003 | GW | 0.61343
bioenergy | 2002 | TWh | 3.4833
bioenergy | 2003 | TWh | 4.1323
bioenergy | 2004 | TWh | 5.1442
bioenergy | 2005 | TWh | 6.1612
bioenergy | 2006 | TWh | 7.3143
bioenergy | 2007 | TWh | 9.2288
bioenergy | 2008 | TWh | 10.2602
bioenergy | 2009 | TWh | 11.1925
bioenergy | 2010 | TWh | 16.8601
bioenergy | 2011 | TWh | 17.446
bioenergy | 2012 | TWh | 23.7194
bioenergy | 2013 | TWh | 28.363
bioenergy | 2014 | TWh | 32.9455
bioenergy | 2015 | TWh | 28.5242
bioenergy | 2016 | TWh | 17.8981
bioenergy | 2017 | TWh | 16.3342
bioenergy | 2018 | TWh | 18.2803
bioenergy | 2019 | TWh | 20.3019
bioenergy | 2020 | TWh | 19.7008
bioenergy | 2021 | TWh | 20.6846
bioenergy | 2022 | TWh | 22.6029
bioenergy | 2005 | TWh | 0.036926
bioenergy | 2006 | TWh | 0.040968
bioenergy | 2007 | TWh | 0.059944
bioenergy | 2008 | TWh | 0.081255
bioenergy | 2009 | TWh | 0.088578
bioenergy | 2010 | TWh | 0.11284
bioenergy | 2011 | TWh | 0.14803
bioenergy | 2012 | TWh | 0.18568
bioenergy | 2013 | TWh | 0.23705
bioenergy | 2014 | TWh | 0.27477
bioenergy | 2015 | TWh | 0.32012
bioenergy | 2016 | TWh | 0.2904
bioenergy | 2017 | TWh | 0.30125
bioenergy | 2018 | TWh | 0.41691
bioenergy | 2019 | TWh | 0.57917
bioenergy | 2020 | TWh | 0.9292
bioenergy | 2021 | TWh | 1.5361
bioenergy | 2022 | TWh | 1.9158
bioenergy | 2007 | TWh | 0.000438
bioenergy | 2008 | TWh | 0.001345
bioenergy | 2009 | TWh | 0.001345
bioenergy | 2010 | TWh | 0.001345
bioenergy | 2011 | TWh | 0.006041
bioenergy | 2012 | TWh | 0.00972
bioenergy | 2013 | TWh | 0.013067
bioenergy | 2014 | TWh | 0.015768
bioenergy | 2015 | TWh | 0.022134
bioenergy | 2016 | TWh | 0.02373
bioenergy | 2017 | TWh | 0.028821
bioenergy | 2018 | TWh | 0.031449
bioenergy | 2019 | TWh | 0.031889
bioenergy | 2020 | TWh | 0.032499
bioenergy | 2021 | TWh | 0.032499
bioenergy | 2022 | TWh | 0.032499
bioenergy | 2000 | TWh | 2.8144
bioenergy | 2001 | TWh | 2.9512
Export | 2000 | TWh | 0.2
Import | 2000 | TWh | 1.5
Export | 2001 | TWh | 0.2
Import | 2001 | TWh | 1.5
Export | 2002 | TWh | 0.2
Import | 2002 | TWh | 1.5
Export | 2003 | TWh | 0.1
Import | 2003 | TWh | 1.7
Export | 2004 | TWh | 0
Import | 2004 | TWh | 1.7
Export | 2005 | TWh | 0.2
Import | 2005 | TWh | 1.8
Export | 2006 | TWh | 0.2
Import | 2006 | TWh | 3
Export | 2007 | TWh | 0.3
Import | 2007 | TWh | 5.2
Export | 2008 | TWh | 0.3
Import | 2008 | TWh | 5.9
Export | 2009 | TWh | 0.5
Import | 2009 | TWh | 5.4
Export | 2010 | TWh | 0.6
Import | 2010 | TWh | 5.6
Export | 2011 | TWh
Import | 2011 | TWh | 8.4
Export | 2012 | TWh
Import | 2012 | TWh | 5.2
Export | 2013 | TWh
Import | 2013 | TWh | 5.6
Export | 2014 | TWh | 4.4
Import | 2014 | TWh | 5
Export | 2015 | TWh | 5.1
Import | 2015 | TWh | 5.2
Export | 2016 | TWh | 6.7
Import | 2016 | TWh | 5.6
Export | 2017 | TWh | 7.2
Import | 2017 | TWh | 5.6
Export | 2018 | TWh | 8.5
Import | 2018 | TWh | 4.7
Export | 2019 | TWh | 9.5
Import | 2019 | TWh | 6.4
Export | 2020 | TWh | 9.4
Import | 2020 | TWh | 9.3
Export | 2021 | TWh | 9.6
Import | 2021 | TWh | 9.5
Export | 2022 | TWh | 10.3
Import | 2022 | TWh | 7.8
Export | 2023 | TWh
Import | 2023 | TWh

## historical_data
EMBER Generation (TWh)
model_fuel | 2000 | 2001 | 2002 | 2003 | 2004 | 2005 | 2006 | 2007 | 2008 | 2009 | 2010 | 2011 | 2012 | 2013 | 2014 | 2015 | 2016 | 2017 | 2018 | 2019 | 2020 | 2021 | 2022 | 2023
bioenergy | 1.69 | 2.07 | 2.14 | 2.71 | 3.31 | 4.04 | 5.59 | 7.4 | 9.3 | 11.64 | 14.3 | 17.14 | 19.94 | 22.48 | 24.68 | 30.62 | 24.82 | 24.91 | 27.22 | 31.51 | 32.86 | 35.5 | 38.57 | 37.28
coal | 390.23 | 408.29 | 426.7 | 441.47 | 463.01 | 478.48 | 505.46 | 533.27 | 573.12 | 611.11 | 642.97 | 701.25 | 787.13 | 847.97 | 949.93 | 1006.55 | 1073.6 | 1115.24 | 1198.86 | 1198.76 | 1143.78 | 1255.56 | 1354.23 | 1471.28
gas | 55.96 | 55.93 | 62.88 | 72.8 | 76.58 | 75.47 | 74.7 | 90.05 | 85.88 | 104.37 | 118.03 | 117.56 | 96.25 | 66.31 | 64.01 | 64.77 | 72.62 | 74.99 | 71.26 | 71.95 | 74.79 | 60.4 | 46.48 | 52.61
hydro | 76.99 | 72.02 | 68.54 | 69.3 | 100.64 | 97.42 | 112.62 | 122.61 | 115.17 | 106.34 | 108.74 | 131.7 | 115.78 | 131.98 | 139 | 133.28 | 128.38 | 135.82 | 139.75 | 162.07 | 163.7 | 160.34 | 174.94 | 149.17
nuclear | 15.77 | 18.89 | 19.35 | 18.14 | 21.26 | 17.73 | 17.63 | 17.83 | 15.23 | 16.82 | 23.08 | 32.22 | 33.14 | 33.31 | 34.69 | 38.31 | 37.9 | 37.41 | 39.05 | 45.16 | 44.61 | 43.92 | 46.19 | 48.2
oil | 29.16 | 26.79 | 27.93 | 31.09 | 28.27 | 25.37 | 19.08 | 13.36 | 15.27 | 13.08 | 10.78 | 9.35 | 10.07 | 10.65 | 11.55 | 9.26 | 9.41 | 8.79 | 6.4 | 3.07 | 3.09 | 3.39 | 3.68 | 4.18
solar | 0.01 | 0.01 | 0.01 | 0.02 | 0.02 | 0.02 | 0.01 | 0.06 | 0.06 | 0.08 | 0.11 | 0.83 | 2.1 | 3.43 | 4.91 | 6.57 | 11.56 | 21.54 | 36.33 | 46.27 | 58.68 | 68.31 | 95.16 | 113.41
windon | 1.58 | 2.09 | 2.09 | 2.6 | 5.23 | 5.99 | 9.34 | 11.68 | 14.38 | 16.27 | 19.46 | 23.95 | 27.43 | 30.01 | 33.45 | 32.74 | 43.45 | 52.63 | 60.31 | 63.31 | 60.43 | 68.09 | 70.05 | 82.11
EMBER Capacity (GW)
model_fuel | 2000 | 2001 | 2002 | 2003 | 2004 | 2005 | 2006 | 2007 | 2008 | 2009 | 2010 | 2011 | 2012 | 2013 | 2014 | 2015 | 2016 | 2017 | 2018 | 2019 | 2020 | 2021 | 2022 | 2023
bioenergy | 0.35 | 0.42 | 0.48 | 0.61 | 0.75 | 0.94 | 1.22 | 1.51 | 2.17 | 2.46 | 3.08 | 3.6 | 3.84 | 4.08 | 4.91 | 5.34 | 8.76 | 9.27 | 9.98 | 10.06 | 10.35 | 10.37 | 10.41 | 10.46
coal | 62.17 | 63.17 | 64.21 | 65.83 | 66.32 | 69.64 | 71.93 | 77.14 | 82.33 | 87.79 | 99.04 | 113.4 | 131.56 | 149.36 | 169.52 | 189.57 | 207.07 | 212.46 | 217.98 | 225.62 | 225.83 | 231.14 | 232.17 | 237.64
gas | 12.61 | 13.42 | 14.03 | 14.38 | 14.59 | 15.51 | 16.64 | 18.59 | 18.65 | 21.24 | 22.35 | 24.06 | 23.75 | 26.47 | 28.14 | 30.17 | 31.37 | 32.04 | 33.32 | 32.62 | 32.31 | 32.29 | 32.22 | 32.44
hydro | 23.71 | 24.68 | 24.73 | 27.18 | 28.62 | 30.96 | 33.04 | 34 | 34.69 | 34.78 | 35.87 | 37.63 | 38.25 | 39.39 | 40.62 | 42.32 | 42.84 | 44.74 | 45.32 | 45.49 | 45.98 | 46.78 | 47.22 | 47.33
nuclear | 2.86 | 2.72 | 2.72 | 2.72 | 2.77 | 3.36 | 3.9 | 4.12 | 4.12 | 4.56 | 4.78 | 4.78 | 4.78 | 4.78 | 5.78 | 5.78 | 5.78 | 6.78 | 6.78 | 6.78 | 6.78 | 6.78 | 6.78 | 7.48
oil | 6.79 | 7.06 | 7.43 | 7.8 | 8.16 | 8.56 | 8.88 | 9.66 | 9.97 | 10.53 | 10.87 | 11.16 | 12.14 | 12.67 | 13.19 | 13.39 | 14.08 | 14.18 | 15.76 | 14.15 | 17.06 | 18.39 | 18.55 | 18.58
solar | 0 | 0.01 | 0.01 | 0.01 | 0.01 | 0.01 | 0.01 | 0.03 | 0.03 | 0.04 | 0.07 | 0.57 | 0.99 | 1.6 | 3.78 | 5.7 | 9.98 | 18.26 | 27.48 | 35.25 | 39.71 | 49.95 | 63.39 | 73.11
windon | 0.94 | 1.56 | 1.61 | 2.46 | 3.81 | 4.43 | 6.32 | 7.84 | 10.24 | 10.93 | 13.18 | 16.18 | 17.3 | 18.42 | 22.47 | 25.09 | 28.7 | 32.85 | 35.29 | 37.51 | 38.56 | 40.07 | 41.93 | 44.74
EMBER Emissions (Mt CO2)
model_fuel | 2000 | 2001 | 2002 | 2003 | 2004 | 2005 | 2006 | 2007 | 2008 | 2009 | 2010 | 2011 | 2012 | 2013 | 2014 | 2015 | 2016 | 2017 | 2018 | 2019 | 2020 | 2021 | 2022 | 2023
bioenergy | 0.37 | 0.45 | 0.46 | 0.59 | 0.72 | 0.87 | 1.21 | 1.6 | 2.01 | 2.52 | 3.09 | 3.71 | 4.31 | 4.86 | 5.34 | 6.62 | 5.37 | 5.39 | 5.88 | 6.81 | 7.1 | 7.68 | 8.34 | 8.06
coal | 362.56 | 379.35 | 396.55 | 410.39 | 430.44 | 444.76 | 469.78 | 495.61 | 532.65 | 568.05 | 597.6 | 650.73 | 728.15 | 782.51 | 874.37 | 924.16 | 983.7 | 1020.03 | 1095.16 | 1093.56 | 1042.33 | 1143.42 | 1232.6 | 1338.45
gas | 38.78 | 38.76 | 43.58 | 50.46 | 53.08 | 52.31 | 51.77 | 62.41 | 59.52 | 72.34 | 81.8 | 81.48 | 66.71 | 45.96 | 44.36 | 44.89 | 50.33 | 51.97 | 49.39 | 49.87 | 51.83 | 41.86 | 32.21 | 36.46
hydro | 1.83 | 1.71 | 1.63 | 1.65 | 2.39 | 2.31 | 2.68 | 2.91 | 2.74 | 2.53 | 2.58 | 3.13 | 2.75 | 3.14 | 3.3 | 3.17 | 3.05 | 3.23 | 3.32 | 3.85 | 3.89 | 3.81 | 4.16 | 3.54
nuclear | 0.09 | 0.11 | 0.11 | 0.11 | 0.13 | 0.1 | 0.1 | 0.1 | 0.09 | 0.1 | 0.14 | 0.19 | 0.19 | 0.2 | 0.2 | 0.23 | 0.22 | 0.22 | 0.23 | 0.27 | 0.26 | 0.26 | 0.27 | 0.28
oil | 19.19 | 17.63 | 18.38 | 20.46 | 18.6 | 16.69 | 12.55 | 8.79 | 10.05 | 8.61 | 7.09 | 6.15 | 6.63 | 7.01 | 7.6 | 6.09 | 6.19 | 5.78 | 4.21 | 2.02 | 2.03 | 2.23 | 2.42 | 2.75
solar | 0 | 0 | 0 | 0 | 0 | 0 | 0 | 0 | 0 | 0 | 0.01 | 0.04 | 0.1 | 0.16 | 0.23 | 0.31 | 0.55 | 1.02 | 1.73 | 2.2 | 2.79 | 3.25 | 4.52 | 5.39
windon | 0.03 | 0.03 | 0.03 | 0.04 | 0.08 | 0.1 | 0.15 | 0.19 | 0.23 | 0.26 | 0.31 | 0.39 | 0.44 | 0.48 | 0.54 | 0.53 | 0.7 | 0.85 | 0.97 | 1.02 | 0.97 | 1.1 | 1.13 | 1.32
IRENA Generation (TWh)
model_fuel | 2000 | 2001 | 2002 | 2003 | 2004 | 2005 | 2006 | 2007 | 2008 | 2009 | 2010 | 2011 | 2012 | 2013 | 2014 | 2015 | 2016 | 2017 | 2018 | 2019 | 2020 | 2021 | 2022
bioenergy | 2.8144 | 2.9512 | 3.4833 | 4.1323 | 5.1442 | 6.1982 | 7.3552 | 9.2891 | 10.3428 | 11.2824 | 16.9743 | 17.6001 | 23.9148 | 28.6131 | 33.236 | 28.8665 | 18.2123 | 16.6643 | 18.7286 | 20.913 | 20.6625 | 22.2533 | 24.5512
coal | 398.1401 | 402.0475 | 418.9169 | 439.2734 | 458.7373 | 476.1933 | 494.0495 | 523.6253 | 551.8056 | 593.3918 | 627.2408 | 672.8063 | 739.1468 | 819.309 | 888.7066 | 980.784 | 1044.4478 | 1093.8222 | 1149.4727 | 1204.8225 | 1193.4535 | 1195.3936 | 1287.1117
gas | 59.269 | 59.1284 | 60.2337 | 66.2556 | 71.6062 | 74.6438 | 75.71 | 83.3482 | 93.2015 | 94.2053 | 116.0282 | 115.6464 | 108.2979 | 81.683 | 63.8779 | 63.7091 | 69.1414 | 72.8544 | 74.0221 | 70.5056 | 73.5712 | 68.6749 | 53.959
hydro | 74.6387 | 74.4471 | 71.4598 | 67.069 | 77.8681 | 89.9901 | 108.3124 | 119.3827 | 122.3377 | 113.6843 | 112.1254 | 124.6731 | 133.094 | 125.9534 | 140.8142 | 135.5118 | 130.1607 | 131.3513 | 136.6426 | 149.5437 | 164.6752 | 161.5499 | 165.5224
nuclear | 16.902 | 17.5452 | 19.4537 | 18.9875 | 17.5877 | 17.0892 | 17.6935 | 18.3407 | 16.4495 | 15.8544 | 20.5439 | 27.7714 | 32.4314 | 33.2065 | 34.6962 | 36.4296 | 37.5392 | 38.0234 | 38.2127 | 39.9776 | 45.6116 | 44.0498 | 46.7993
oil | 10.5346 | 10.8573 | 12.0581 | 12.496 | 11.376 | 10.6749 | 11.773 | 12.9692 | 14.3703 | 14.3583 | 12.1957 | 10.5724 | 9.5188 | 10.9435 | 11.2471 | 11.0323 | 9.4083 | 9.6017 | 8.1454 | 5.2707 | 3.1995 | 4.1616 | 4.3097
solar | 0.001464 | 0.007472 | 0.009052 | 0.010645 | 0.010544 | 0.018143 | 0.015491 | 0.039549 | 0.042463 | 0.051079 | 0.069767 | 0.314 | 0.97959 | 1.6892 | 3.1044 | 5.9842 | 10.1864 | 18.1352 | 31.1065 | 43.9334 | 55.0986 | 66.2376 | 83.6315
windon | 1.3189 | 1.5369 | 2.2058 | 2.5506 | 3.9231 | 5.5619 | 6.8737 | 9.387 | 11.8351 | 14.595 | 16.104 | 19.5281 | 23.0692 | 24.64 | 27.2354 | 31.8729 | 36.2731 | 47.6698 | 55.0087 | 62.6889 | 63.5223 | 62.2725 | 69.4336
IRENA Capacity (GW)
model_fuel | 2000 | 2001 | 2002 | 2003 | 2004 | 2005 | 2006 | 2007 | 2008 | 2009 | 2010 | 2011 | 2012 | 2013 | 2014 | 2015 | 2016 | 2017 | 2018 | 2019 | 2020 | 2021 | 2022 | 2023 | 2024
bioenergy | 0.3469 | 0.4154 | 0.48393 | 0.61343 | 0.74953 | 0.96039 | 1.2481 | 1.5468 | 2.2128 | 2.5114 | 3.1445 | 3.6772 | 3.9289 | 4.1803 | 5.0301 | 5.4782 | 8.8952 | 9.4172 | 10.1374 | 10.2256 | 10.5328 | 10.5918 | 10.6691 | 10.7524 | 11.2373
coal | 69.2559 | 70.7824 | 73.1444 | 74.6915 | 78.0685 | 79.3386 | 82.4083 | 87.6915 | 90.9535 | 100.5397 | 112.5477 | 133.7612 | 153.7922 | 169.8092 | 190.3902 | 213.2108 | 218.5887 | 225.2553 | 241.4254 | 255.8313 | 254.8298 | 255.7264 | 256.9712 | 261.3955 | 266.033
gas | 12.6147 | 13.4219 | 14.0334 | 14.3819 | 14.5934 | 15.515 | 16.6391 | 18.5867 | 18.645 | 21.2372 | 22.3475 | 24.0583 | 23.7477 | 26.47 | 28.1451 | 30.1713 | 31.3659 | 32.045 | 33.3167 | 32.6209 | 32.3063 | 31.0037 | 30.5205 | 30.7382 | 30.5182
hydro | 25.2466 | 26.3684 | 26.8699 | 29.6141 | 31.0545 | 34.1914 | 36.6802 | 38.0814 | 39.4731 | 39.5616 | 40.6506 | 42.4189 | 43.0306 | 44.1738 | 45.4064 | 47.1046 | 47.6223 | 49.5208 | 50.1022 | 50.2794 | 50.7631 | 51.5661 | 52.0091 | 52.1216 | 52.2934
nuclear | 2.86 | 2.72 | 2.72 | 2.72 | 2.77 | 3.36 | 3.9 | 4.12 | 4.12 | 4.56 | 4.78 | 4.78 | 4.78 | 4.78 | 5.78 | 5.78 | 5.78 | 6.78 | 6.78 | 6.78 | 6.78 | 6.78 | 6.78 | 7.48 | 8.18
oil | 6.7865 | 7.062 | 7.4292 | 7.7965 | 8.1638 | 8.556 | 8.876 | 9.6582 | 9.973 | 10.5333 | 10.8744 | 11.1633 | 12.1438 | 12.6661 | 13.1889 | 13.393 | 14.0753 | 14.1799 | 15.7605 | 14.1489 | 17.0632 | 19.1041 | 19.9115 | 20.0806 | 20.0992
solar |  | 0.005535 | 0.006705 | 0.007885 | 0.00781 | 0.013439 | 0.011475 | 0.028831 | 0.031454 | 0.043094 | 0.068832 | 0.56928 | 0.98557 | 1.6028 | 3.776 | 5.697 | 9.9821 | 18.2568 | 27.4847 | 35.2502 | 39.7055 | 49.9499 | 63.3904 | 72.8593 | 97.384
windon | 0.941 | 1.563 | 1.606 | 2.461 | 3.813 | 4.4339 | 6.315 | 7.8445 | 10.2425 | 10.925 | 13.184 | 16.179 | 17.2997 | 18.4204 | 22.4653 | 25.0882 | 28.7004 | 32.8485 | 35.2881 | 37.5052 | 38.5586 | 40.0673 | 41.9298 | 44.7362 | 48.1632
EMBER Utilization Factors
model_fuel | 2000 | 2001 | 2002 | 2003 | 2004 | 2005 | 2006 | 2007 | 2008 | 2009 | 2010 | 2011 | 2012 | 2013 | 2014 | 2015 | 2016 | 2017 | 2018 | 2019 | 2020 | 2021 | 2022 | 2023
bioenergy | 55.12% | 56.26% | 50.89% | 50.71% | 50.38% | 49.06% | 52.31% | 55.94% | 48.92% | 54.01% | 53% | 54.35% | 59.28% | 62.9% | 57.38% | 65.46% | 32.34% | 30.68% | 31.14% | 35.76% | 36.24% | 39.08% | 42.3% | 40.69%
coal | 71.65% | 73.78% | 75.86% | 76.55% | 79.7% | 78.43% | 80.22% | 78.92% | 79.47% | 79.46% | 74.11% | 70.59% | 68.3% | 64.81% | 63.97% | 60.61% | 59.19% | 59.92% | 62.78% | 60.65% | 57.82% | 62.01% | 66.59% | 70.68%
gas | 50.66% | 47.58% | 51.16% | 57.79% | 59.92% | 55.55% | 51.25% | 55.3% | 52.57% | 56.09% | 60.29% | 55.78% | 46.26% | 28.6% | 25.97% | 24.51% | 26.43% | 26.72% | 24.41% | 25.18% | 26.42% | 21.35% | 16.47% | 18.51%
hydro | 37.07% | 33.31% | 31.64% | 29.11% | 40.14% | 35.92% | 38.91% | 41.17% | 37.9% | 34.9% | 34.61% | 39.95% | 34.55% | 38.25% | 39.06% | 35.95% | 34.21% | 34.65% | 35.2% | 40.67% | 40.64% | 39.13% | 42.29% | 35.98%
nuclear | 62.95% | 79.28% | 81.21% | 76.13% | 87.62% | 60.24% | 51.6% | 49.4% | 42.2% | 42.11% | 55.12% | 76.95% | 79.14% | 79.55% | 68.51% | 75.66% | 74.85% | 62.99% | 65.75% | 76.04% | 75.11% | 73.95% | 77.77% | 73.56%
oil | 49.02% | 43.32% | 42.91% | 45.5% | 39.55% | 33.83% | 24.53% | 15.79% | 17.48% | 14.18% | 11.32% | 9.564% | 9.469% | 9.596% | 9.996% | 7.895% | 7.629% | 7.076% | 4.636% | 2.477% | 2.068% | 2.104% | 2.265% | 2.568%
solar | #NUM! | 11.42% | 11.42% | 22.83% | 22.83% | 22.83% | 11.42% | 22.83% | 22.83% | 22.83% | 17.94% | 16.62% | 24.21% | 24.47% | 14.83% | 13.16% | 13.22% | 13.47% | 15.09% | 14.98% | 16.87% | 15.61% | 17.14% | 17.71%
windon | 19.19% | 15.29% | 14.82% | 12.07% | 15.67% | 15.44% | 16.87% | 17.01% | 16.03% | 16.99% | 16.85% | 16.9% | 18.1% | 18.6% | 16.99% | 14.9% | 17.28% | 18.29% | 19.51% | 19.27% | 17.89% | 19.4% | 19.07% | 20.95%
IRENA Utilization Factors
model_fuel | 2000 | 2001 | 2002 | 2003 | 2004 | 2005 | 2006 | 2007 | 2008 | 2009 | 2010 | 2011 | 2012 | 2013 | 2014 | 2015 | 2016 | 2017 | 2018 | 2019 | 2020 | 2021 | 2022
bioenergy | 92.62% | 81.1% | 82.17% | 76.9% | 78.35% | 73.67% | 67.27% | 68.55% | 53.36% | 51.28% | 61.62% | 54.64% | 69.48% | 78.14% | 75.43% | 60.15% | 23.37% | 20.2% | 21.09% | 23.35% | 22.39% | 23.98% | 26.27%
coal | 65.63% | 64.84% | 65.38% | 67.14% | 67.08% | 68.52% | 68.44% | 68.16% | 69.26% | 67.38% | 63.62% | 57.42% | 54.86% | 55.08% | 53.29% | 52.51% | 54.54% | 55.43% | 54.35% | 53.76% | 53.46% | 53.36% | 57.18%
gas | 53.63% | 50.29% | 49% | 52.59% | 56.01% | 54.92% | 51.94% | 51.19% | 57.06% | 50.64% | 59.27% | 54.87% | 52.06% | 35.23% | 25.91% | 24.1% | 25.16% | 25.95% | 25.36% | 24.67% | 26% | 25.29% | 20.18%
hydro | 33.75% | 32.23% | 30.36% | 25.85% | 28.62% | 30.05% | 33.71% | 35.79% | 35.38% | 32.8% | 31.49% | 33.55% | 35.31% | 32.55% | 35.4% | 32.84% | 31.2% | 30.28% | 31.13% | 33.95% | 37.03% | 35.76% | 36.33%
nuclear | 67.46% | 73.64% | 81.65% | 79.69% | 72.48% | 58.06% | 51.79% | 50.82% | 45.58% | 39.69% | 49.06% | 66.32% | 77.45% | 79.3% | 68.53% | 71.95% | 74.14% | 64.02% | 64.34% | 67.31% | 76.8% | 74.17% | 78.8%
oil | 17.72% | 17.55% | 18.53% | 18.3% | 15.91% | 14.24% | 15.14% | 15.33% | 16.45% | 15.56% | 12.8% | 10.81% | 8.948% | 9.863% | 9.735% | 9.403% | 7.63% | 7.73% | 5.9% | 4.252% | 2.141% | 2.487% | 2.471%
solar |  | 15.41% | 15.41% | 15.41% | 15.41% | 15.41% | 15.41% | 15.66% | 15.41% | 13.53% | 11.57% | 6.297% | 11.35% | 12.03% | 9.385% | 11.99% | 11.65% | 11.34% | 12.92% | 14.23% | 15.84% | 15.14% | 15.06%
windon | 16% | 11.22% | 15.68% | 11.83% | 11.75% | 14.32% | 12.43% | 13.66% | 13.19% | 15.25% | 13.94% | 13.78% | 15.22% | 15.27% | 13.84% | 14.5% | 14.43% | 16.57% | 17.8% | 19.08% | 18.81% | 17.74% | 18.9%
Electricity Trade Data (TWh) - Source: UNSD
ISO | attribute | 2000 | 2001 | 2002 | 2003 | 2004 | 2005 | 2006 | 2007 | 2008 | 2009 | 2010 | 2011 | 2012 | 2013 | 2014 | 2015 | 2016 | 2017 | 2018 | 2019 | 2020 | 2021 | 2022 | 2023
IND | Export | 0.2 | 0.2 | 0.2 | 0.1 | 0 | 0.2 | 0.2 | 0.3 | 0.3 | 0.5 | 0.6 |  |  |  | 4.4 | 5.1 | 6.7 | 7.2 | 8.5 | 9.5 | 9.4 | 9.6 | 10.3
IND | Import | 1.5 | 1.5 | 1.5 | 1.7 | 1.7 | 1.8 | 3 | 5.2 | 5.9 | 5.4 | 5.6 | 8.4 | 5.2 | 5.6 | 5 | 5.2 | 5.6 | 5.6 | 4.7 | 6.4 | 9.3 | 9.5 | 7.8

## system_settings
IND
100 | power plants size threshold for individual representation
1 | efficiency multiplier for gas
1 | efficiency multiplier for coal
Note on A1: Amit Kanudia: 17-07-2025 ISO being processed