## misc
~FI_Process | [7 empty] | ~FI_T: USD21~FX~ACT_BND
Sets | TechName | TechDesc | TAct | TCap | Tslvl | Process | Comm-IN | Comm-OUT | EFF | Cap2ACT | flo_cost | 2022 | 0 | invcost | life
ELE | ElcAgg_Solar |  | TWh | GW | DAYNITE | ElcAgg_Solar |  | ELC,ELCCurt | 1 | 8.76
ELE | ElcAgg_Wind |  | TWh | GW | DAYNITE | ElcAgg_Wind |  | ELC,ELCCurt | 1 | 8.76
DMD | e_demand | Demand sectors | TWh | GW |  | e_demand | ELC | elc_buildings,elc_industry,elc_transport | 1 | 8.76 | [5 empty] | $/GJ
DMD | h_demand | Hydrogen demand | TWh | GW |  | h_demand | hydrogen | hydrogen_allsect | 1 | 8.76
IMP | Trd_electricity import |  | TWh | GW | DAYNITE | fossil_supply |  | coal |  |  | 7.2 |  |  |  |  | 2
EXP | Trd_electricity export |  | TWh | GW | DAYNITE |  |  | gas |  |  | 18 |  |  |  |  | 5
IMP | fossil_supply | generic fuel supply | TWh | GW |  |  |  | oil |  |  | 36 |  |  |  |  | 10
IMP | renewable | hydro and geothermal | TWh | GW |  | renewable |  | geothermal |  |  | 0.36 |  |  |  |  | 0.1
IMP | nuclear_fuel | Nuclear fuel supply | TWh | GW |  |  |  | hydro |  |  | 0.36 |  |  |  |  | 0.1
IMP | solar_potential | solar potential | TWh | GW |  |  |  | bioenergy |  |  | 25.2 |  |  |  |  | 7
IMP | winon_potential | wind onshore potential | TWh | GW |  | nuclear_fuel |  | nuclear |  |  | 0.36 |  |  |  |  | 0.1
IMP | winoff_potential | wnid offshore potential | TWh | GW |  | solar_potential |  | solar |  |  | 0.36 |  |  |  |  | 0.1
[6 empty] | winon_potential |  | windon |  |  | 0.36 |  |  |  |  | 0.1
[6 empty] | winoff_potential |  | windoff |  |  | 0.36 |  |  |  |  | 0.1
[6 empty] | Trd_electricity import |  | e_JP1-275_JPN,e_JP100-500_JPN,e_JP101-500_JPN,e_JP103-500_JPN,e_JP107-500_JPN,e_JP108-500_JPN,e_JP109-500_JPN,e_JP110-500_JPN,e_JP111-500_JPN,e_JP116-500_JPN,e_JP117-500_JPN,e_JP118-500_JPN,e_JP120-500_JPN,e_JP121-500_JPN,e_JP124-500_JPN,e_JP2-275_JPN,e_JP21-500_JPN,e_JP218-500_JPN,e_JP219-500_JPN,e_JP23-500_JPN,e_JP248-500_JPN,e_JP249-500_JPN,e_JP25-500_JPN,e_JP267-500_JPN,e_JP269-500_JPN,e_JP292-500_JPN,e_JP294-500_JPN,e_JP306-500_JPN,e_JP4-275_JPN,e_JP7-275_JPN,e_JP8-275_JPN,e_JP9-500_JPN,e_r11529219-500_JPN,e_r17013811-500_JPN,e_r2269992-500_JPN,e_w1028554758-500_JPN,e_w1029010255-500_JPN,e_w102958903-500_JPN,e_w1037299172-500_JPN,e_w1037516198-500_JPN,e_w104173570-500_JPN,e_w106309481-500_JPN,e_w151379730-500_JPN,e_w156208858-500_JPN,e_w171066843-500_JPN,e_w179863079-275_JPN,e_w185029969-500_JPN,e_w186510275-500_JPN,e_w201293312-500_JPN,e_w211412000-500_JPN,e_w216778426-500_JPN,e_w242103532-500_JPN,e_w315461259-500_JPN,e_w722673849-500_JPN,e_w901872431-500_JPN,e_w901872439-500_JPN |  |  |  | 0 | 3 | 1000 | 50
[6 empty] | Trd_electricity export | e_JP1-275_JPN,e_JP100-500_JPN,e_JP101-500_JPN,e_JP103-500_JPN,e_JP107-500_JPN,e_JP108-500_JPN,e_JP109-500_JPN,e_JP110-500_JPN,e_JP111-500_JPN,e_JP116-500_JPN,e_JP117-500_JPN,e_JP118-500_JPN,e_JP120-500_JPN,e_JP121-500_JPN,e_JP124-500_JPN,e_JP2-275_JPN,e_JP21-500_JPN,e_JP218-500_JPN,e_JP219-500_JPN,e_JP23-500_JPN,e_JP248-500_JPN,e_JP249-500_JPN,e_JP25-500_JPN,e_JP267-500_JPN,e_JP269-500_JPN,e_JP292-500_JPN,e_JP294-500_JPN,e_JP306-500_JPN,e_JP4-275_JPN,e_JP7-275_JPN,e_JP8-275_JPN,e_JP9-500_JPN,e_r11529219-500_JPN,e_r17013811-500_JPN,e_r2269992-500_JPN,e_w1028554758-500_JPN,e_w1029010255-500_JPN,e_w102958903-500_JPN,e_w1037299172-500_JPN,e_w1037516198-500_JPN,e_w104173570-500_JPN,e_w106309481-500_JPN,e_w151379730-500_JPN,e_w156208858-500_JPN,e_w171066843-500_JPN,e_w179863079-275_JPN,e_w185029969-500_JPN,e_w186510275-500_JPN,e_w201293312-500_JPN,e_w211412000-500_JPN,e_w216778426-500_JPN,e_w242103532-500_JPN,e_w315461259-500_JPN,e_w722673849-500_JPN,e_w901872431-500_JPN,e_w901872439-500_JPN |  |  |  |  | 0 | 3 | 1000 | 50 | e_JP1-275_JPN,e_JP100-500_JPN,e_JP101-500_JPN,e_JP103-500_JPN,e_JP107-500_JPN,e_JP108-500_JPN,e_JP109-500_JPN,e_JP110-500_JPN,e_JP111-500_JPN,e_JP116-500_JPN,e_JP117-500_JPN,e_JP118-500_JPN,e_JP120-500_JPN,e_JP121-500_JPN,e_JP124-500_JPN,e_JP2-275_JPN,e_JP21-500_JPN,e_JP218-500_JPN,e_JP219-500_JPN,e_JP23-500_JPN,e_JP248-500_JPN,e_JP249-500_JPN,e_JP25-500_JPN,e_JP267-500_JPN,e_JP269-500_JPN,e_JP292-500_JPN,e_JP294-500_JPN,e_JP306-500_JPN,e_JP4-275_JPN,e_JP7-275_JPN,e_JP8-275_JPN,e_JP9-500_JPN,e_r11529219-500_JPN,e_r17013811-500_JPN,e_r2269992-500_JPN,e_w1028554758-500_JPN,e_w1029010255-500_JPN,e_w102958903-500_JPN,e_w1037299172-500_JPN,e_w1037516198-500_JPN,e_w104173570-500_JPN,e_w106309481-500_JPN,e_w151379730-500_JPN,e_w156208858-500_JPN,e_w171066843-500_JPN,e_w179863079-275_JPN,e_w185029969-500_JPN,e_w186510275-500_JPN,e_w201293312-500_JPN,e_w211412000-500_JPN,e_w216778426-500_JPN,e_w242103532-500_JPN,e_w315461259-500_JPN,e_w722673849-500_JPN,e_w901872431-500_JPN,e_w901872439-500_JPN

## ELC_Storage
~FI_Comm
Csets | CommName | CommDesc | Unit | LimType | CTSLvl | PeakTS | Ctype
ENV | AuxStoIN | Aux commodity for storage charging | TBTU |  | DAYNITE
| AuxStoOUT | Aux commodity for storage discharging | TBTU |  | DAYNITE
~FI_Process | [10 empty] | ~FI_T: USD21
Sets | TechName | TechDesc | Tact | Tcap | Tslvl |  | TechName | attribute | CommGrp | Commodity | time_slice | 2020 | 2025 | 2030 | 2035 | 2040 | 2045 | 2050 | Comm-OUT | Comm-OUT-A | LIFE
ELE,STG | EN_STG8hbNREL | 8 hour battery - NREL | TBTU | GW | DAYNITE |  | EN_STG4hbNREL | FLO_FUNC | AuxStoOUT | ELC | ANNUAL | 2020: 1.1765 |  | AuxStoOUT | 20
| EN_STG4hbNREL | 4 hour battery - NREL | TBTU | GW | DAYNITE |  | EN_STG4hbNREL | NCAP_AFC | ACT | ELC | DAYNITE | 2020: 0.16667 | ELC
[7 empty] | EN_STG4hbNREL | NCAP_AFC | NRG |  | DAYNITE | bar: 2020
[7 empty] | EN_STG4hbNREL | NCAP_COST |  |  |  | 1363 | 956 | 784 | 735 | 686 | 637 | 588
[7 empty] | EN_STG4hbNREL | NCAP_FOM |  |  |  | 34 | 24 | 20 | 18 | 17 | 16 | 15
[7 empty] | EN_STG4hbNREL | NCAP_PKCNT |  |  | ANNUAL | bar: 2020
[7 empty] | EN_STG4hbNREL | PRC_CAPACT |  |  |  | 2020: 31.536
[7 empty] | EN_STG4hbNREL | STG_EFF |  |  |  | 2020: 0.85
[7 empty] | EN_STG8hbNREL | FLO_FUNC | AuxStoOUT | ELC | ANNUAL | 2020: 1.1765 |  | AuxStoOUT | 20
[7 empty] | EN_STG8hbNREL | NCAP_AFC | ACT | ELC | DAYNITE | 2020: 0.33333 | ELC
[7 empty] | EN_STG8hbNREL | NCAP_AFC | NRG |  | DAYNITE | bar: 2020
[7 empty] | EN_STG8hbNREL | NCAP_COST |  |  |  | 2470 | 1714 | 1371 | 1277 | 1183 | 1089 | 995
[7 empty] | EN_STG8hbNREL | NCAP_FOM |  |  |  | 62 | 43 | 34 | 32 | 30 | 27 | 25
[7 empty] | EN_STG8hbNREL | NCAP_PKCNT |  |  | ANNUAL | bar: 2020
[7 empty] | EN_STG8hbNREL | PRC_CAPACT |  |  |  | 2020: 31.536
[7 empty] | EN_STG8hbNREL | STG_EFF |  |  |  | 2020: 0.85
Utility-scale battery storage cost projections from NREL ATB 2024
Includes $100 grid connection cost
(2022$) | bar: 2020 to 2030
[8 empty] | 2020 | 2025 | 2030 | 2035 | 2040 | 2045 | 2050
4Hr Battery Storage
CAPEX
[7 empty] | Advanced | 1363 | 839 | 566 | 512 | 454 | 400 | 346
[7 empty] | Conservative | 1363 | 1167 | 981 | 981 | 981 | 981 | 981
[7 empty] | Moderate | 1363 | 956 | 784 | 735 | 686 | 637 | 588
Fixed O&M
[7 empty] | Advanced | 34 | 21 | 14 | 13 | 11 | 10 | 9
[7 empty] | Conservative | 34 | 29 | 25 | 25 | 25 | 25 | 25
[7 empty] | Moderate | 34 | 24 | 20 | 18 | 17 | 16 | 15
8Hr Battery Storage
CAPEX
[7 empty] | Advanced | 2470 | 1518 | 1024 | 927 | 822 | 724 | 626
[7 empty] | Conservative | 2470 | 2111 | 1754 | 1754 | 1754 | 1754 | 1754
[7 empty] | Moderate | 2470 | 1714 | 1371 | 1277 | 1183 | 1089 | 995
Fixed O&M
[7 empty] | Advanced | 62 | 38 | 26 | 23 | 21 | 18 | 16
[7 empty] | Conservative | 62 | 53 | 44 | 44 | 44 | 44 | 44
[7 empty] | Moderate | 62 | 43 | 34 | 32 | 30 | 27 | 25
[7 empty] | Roundtrip EFF: | 2020: 0.85
CF is duration/24 - assume one cycle per day
VAROM = 0

## EV Battery
[6 empty] | ~FI_T: FX | [8 empty] | ~FI_Process
TechName | Comm-IN | Comm-OUT | Comm-OUT-A | CommGrp | commodity | Attribute | 2030 | 0 | S_EFF | AFC~DAYNITE~UP | LIFE | invcost | CAP2ACT | Peak | Sets | TechName | TechDesc | Tact | Tcap | Tslvl | PrimaryCG | Vintage
ev_battery | ELC |  |  | NRG |  |  |  |  | 0.9025 | 4 | 10 | 150 | 1 | 1 | STG | ev_battery | Car battery - 6kw/60Kwh - with V2G (optional) | TWh | TWh | DAYNITE
|  |  |  | ACT | [5 empty] | 1
|  | elc_roadtransport | AuxStoIN
|  |  |  | ELC_BatIn | AuxStoIN | FLO_FUNC | 1 | 3

## H2 prod
XXX |  | Investment cost per unit of capacity (EUR/kW-output) |  |  | Fixed O&M costs (EUR/kW-output) |  |  | Heatrate (input over output ratio) | [5 empty] | Conversion technologies
|  | invcost | invcost | invcost | fixom | fixom | fixom | input~GASNGA | efficiency | input~GASNGA | efficiency | input~GASNGA | efficiency
|  | 2020 | 2030 | 2050 | 2020 | 2030 | 2050 | 2015 | 2015 | 2030 | 2030 | 2050 | 2050
|  | 2020 | 2030 | Ultimate | 2015 | 2030 | Ultimate | 2015 Heat | 2015 Electricity | 2030 Heat | 2030 Electricity | Ultimate Heat | Ultimate Electricity
|  | 550 | 500 | 450 | 22 | 20 | 18 | 1.33 | 0.094 | 1.3 | 0.094 | 1.28 | 0.094 | Hydrogen from natural gas steam reforming centralised - Large scale (per 1 kW or 1 MWh H2 HHV)
|  | 900 | 850 | 800 | 36 | 34 | 32 | 1.33 | 1.094 | 1.3 | 1.094 | 1.28 | 1.094 | Hydrogen from natural gas steam reforming centralised - Large scale with CCU (per 1 kW or 1 MWh H2 HHV)
|  | 1978 | 1598 | 1450 | 57 | 31 | 28 | 1.53 | 0.094 | 1.47 | 0.094 | 1.43 | 0.094 | Hydrogen from natural gas steam reforming de-centralised - Medium scale (per 1 kW or 1 MWh H2 HHV)
|  | 1610 | 740 | 200 | 49 | 15 | 10 | 0 | 1.39 | 0 | 1.19 | 0 | 1.17 | Hydrogen from low temperature water electrolysis PEM centralised - Large scale (per 1 kW or 1 MWh H2 HHV)
|  | 2530 | 1175 | 350 | 77 | 34 | 18 | 0 | 1.5 | 0 | 1.25 | 0 | 1.19 | Hydrogen from low temperature water electrolysis PEM de-centralised at a refuelling station (per 1 kW or 1 MWh H2 HHV)
|  | 1265 | 600 | 180 | 28 | 14 | 9 | 0 | 1.3952 | 0 | 1.268 | 0 | 1.18 | Hydrogen from low temperature water electrolysis - Alkaline centralised, large scale (per 1 kW or 1 MWh H2 HHV)
|  | 1897.5 | 715 | 300 | 41 | 17 | 15 | 0 | 1.3952 | 0 | 1.268 | 0 | 1.2 | Hydrogen from low temperature water electrolysis Alkaline de-centralised at a refuelling station (per 1 kW or 1 MWh H2 HHV)
|  | 3332.0882 | 1421.3922 | 600 | 55.825 | 36.18 | 39 | 1.9967 | 0.83712 | 1.4556 | 0.7608 | 0.33333 | 0.708 | Hydrogen from high temperature water electrolysis SOEC centralised (per 1 kW or 1 MWh H2 HHV)
|  | 5331.3412 | 2920.8941 | 1100 | 94.9025 | 63.315 | 48.75 | 1.9967 | 0.83712 | 1.4556 | 0.7608 | 0.33333 | 0.72 | Hydrogen from high temperature water electrolysis SOEC de-centralised at a refuelling station (per 1 kW or 1 MWh H2 HHV)
|  | 1200 | 733 | 263 | 42 | 22 | 9 | 0 | 0.01 | 0 | 0.01 | 0 | 0.01 | Methanation (per 1 kW or 1 MWh CH4 HHV)
|  | 450 | 450 | 450 | 18 | 18 | 18 | 0.26582 | 0.06 | 0.26582 | 0.06 | 0.26582 | 0.06 | CH4 Liquefaction plant (per 1 kW or 1 MWh gas HHV)
|  | 200 | 200 | 200 | 20 | 20 | 20 | 0.013 | 0.036 | 0.013 | 0.036 | 0.013 | 0.036 | Gas Liquefaction plant (per 1 kW or 1 MWh gas HHV)
|  | 175 | 175 | 175 | 5 | 5 | 5 | 0.014 | 0 | 0.014 | 0 | 0.014 | 0 | Regasification Plant including LNG storage (per 1 kW or 1 MWh gas HHV)
|  | 1000 | 720 | 364 | 50 | 31 | 18 | 0.2389 | 0.03056 | 0.2389 | 0.03056 | 0.2389 | 0.03056 | Power to liquid via the methanol route (per 1 kW or 1 MWh CH4 HHV)
|  | 1556 | 1143 | 673 | 54 | 40 | 24 | 0.035 | 0.02 | 0.035 | 0.02 | 0.035 | 0.02 | Power to liquid via the Fischer Tropsch route (per 1 kW or 1 MWh CH4 HHV)
|  | 2332 | 1511 | 965 | 163 | 106 | 68 | 0.46327 | 1.9188 | 0.39244 | 1.601 | 0.37891 | 1.5694 | Power to liquid via High temperature co-electrolysis and Fischer Tropsch (per 1 kW or 1 MWh CH4 HHV)
|  | 769.8768 | 648.0445 | 518.2906 | 26.9457 | 22.6816 | 18.1402 | 2.7778 | 2.2222 | 1.6667 | 1.3889 | 1.1389 | 0.3 | Capture CO2 from air (Absorption technology) (per 1 tCO2)
|  | 1259.7984 | 894.3014 | 495 | 44.0929 | 31.3005 | 17.325 | 2 | 0.3 | 1.8056 | 0.3 | 1.5 | 0.3 | Capture CO2 from air (Adsorption technology) (per 1 tCO2)
|  | 174 | 174 | 174 | 3 | 3 | 3 | 0 | 0.20588 | 0 | 0.20588 | 0 | 0.20588 | CO2 Liquefaction plant (per 1 ton CO2)
|  | ~FI_T: EUR15 | [14 empty] | ~FI_Process
Comm-OUT | Comm-IN | invcost~2020 | invcost~2030 | invcost~2050 | fixom~2020 | fixom~2030 | fixom~2050 | input~GASNGA~2015 | efficiency | input~GASNGA~2030 | efficiency~2030 | input~GASNGA~2050 | efficiency~2050 | TechName | LIFE | Cap2Act | Sets | TechName | TechDesc | Tcap | Tact | Tslvl | Vintage
hydrogen | ELC,ELCCurt | 1610 | 740 | 450 | 49 | 15 | 10 |  | 0.71942 |  | 0.84034 |  | 0.8547 | H2prd_Elc_PEM | 25 | 8.76 | PRE | H2prd_Elc_PEM | Hydrogen from low temperature water electrolysis PEM centralised - Large scale (per 1 kW or 1 MWh H2 HHV) | GW | TWh | DAYNITE | Yes
hydrogen | ELC,ELCCurt | 1265 | 600 | 350 | 28 | 14 | 9 |  | 0.71674 |  | 0.78864 |  | 0.84746 | H2prd_Elc_ALK | 25 | 8.76 | PRE | H2prd_Elc_ALK | Hydrogen from low temperature water electrolysis - Alkaline centralised, large scale (per 1 kW or 1 MWh H2 HHV) | GW | TWh | DAYNITE | Yes

## solar
~fi_process | [6 empty] | ~fi_t |  |  |  | ~fi_process | [7 empty] | ~fi_t |  |  |  |  | ~fi_process | [6 empty] | ~fi_t |  |  |  |  | ~fi_process | [6 empty] | ~fi_t
set | process | description | capacity_unit | activity_unit | timeslicelevel | vintage | process | comm-out | cap_bnd | af~fx | set | process | description | capacity_unit | activity_unit | primarycg | timeslicelevel | vintage | process | comm-in | comm-out | efficiency | ncap_cost~USD21_alt | set | process | description | capacity_unit | activity_unit | timeslicelevel | vintage | process | comm-in | comm-out | efficiency | ncap_cost~USD21_alt | set | process | description | capacity_unit | activity_unit | timeslicelevel | vintage | process | comm-in | comm-out | efficiency | ncap_cost~USD21_alt
ele | e_spv_JPN_001 | solar resource in cluster 1 | GW | TWh | annual | no | e_spv_JPN_001 | elc_spv_JPN_001 | 0.10596 | 0.18355 | pre | distr_solelc_spv_JPN_023 | connecting solar to buses in cluster 23 | GW | TWh | NRGI | daynite | no | distr_solelc_spv_JPN_023 | elc_spv_JPN_023 | e_w150035494-500_JPN,e_JP73-500_JPN,e_w66098469-500_JPN,e_w315434358-500_JPN,e_w250540807-500_JPN,e_r15580570-500_JPN,e_JP41-500_JPN,e_JP29-500_JPN,e_JP30-500_JPN | 0.99887 | 20.7003 | pre | distr_wonelc_won_JPN_028 | connecting wind onshore to buses in cluster 28 | GW | TWh | daynite | no | distr_wonelc_won_JPN_028 | elc_won_JPN_028 | e_w179863079-275_JPN,e_JP6-275_JPN | 0.99193 | 148.0352 | pre | distr_wofelc_wof_JPN_005 | connecting wind offshore to buses in cluster 5 | GW | TWh | daynite | no | distr_wofelc_wof_JPN_005 | elc_wof_JPN_005 | e_JP306-500_JPN,e_w216956620-500_JPN | 0.95726 | 783.5196
ele | e_spv_JPN_002 | solar resource in cluster 2 | GW | TWh | annual | no | e_spv_JPN_002 | elc_spv_JPN_002 | 0.92908 | 0.18541 | pre | distr_solelc_spv_JPN_022 | connecting solar to buses in cluster 22 | GW | TWh | NRGI | daynite | no | distr_solelc_spv_JPN_022 | elc_spv_JPN_022 | e_w168727982-500_JPN,e_w132913106-500_JPN,e_w168839127-500_JPN,e_w105298089-500_JPN,e_w104391636-500_JPN,e_JP23-500_JPN | 0.9987 | 23.7717 | pre | distr_wonelc_won_JPN_029 | connecting wind onshore to buses in cluster 29 | GW | TWh | daynite | no | distr_wonelc_won_JPN_029 | elc_won_JPN_029 | e_JP7-275_JPN,e_JP6-275_JPN | 0.98949 | 192.6826 | pre | distr_wofelc_wof_JPN_003 | connecting wind offshore to buses in cluster 3 | GW | TWh | daynite | no | distr_wofelc_wof_JPN_003 | elc_wof_JPN_003 | e_JP306-500_JPN | 0.97219 | 509.858
ele | e_spv_JPN_003 | solar resource in cluster 3 | GW | TWh | annual | no | e_spv_JPN_003 | elc_spv_JPN_003 | 2.3122 | 0.18358 | pre | distr_solelc_spv_JPN_029 | connecting solar to buses in cluster 29 | GW | TWh | NRGI | daynite | no | distr_solelc_spv_JPN_029 | elc_spv_JPN_029 | e_w106076988-500_JPN,e_w174636874-500_JPN,e_JP10-500_JPN,e_w714627759-500_JPN | 0.99732 | 49.1131 | pre | distr_wonelc_won_JPN_014 | connecting wind onshore to buses in cluster 14 | GW | TWh | daynite | no | distr_wonelc_won_JPN_014 | elc_won_JPN_014 | e_w459476442-500_JPN,e_w150065045-500_JPN | 0.99781 | 40.0697 | pre | distr_wofelc_wof_JPN_004 | connecting wind offshore to buses in cluster 4 | GW | TWh | daynite | no | distr_wofelc_wof_JPN_004 | elc_wof_JPN_004 | e_JP306-500_JPN | 0.97592 | 441.5404
ele | e_spv_JPN_004 | solar resource in cluster 4 | GW | TWh | annual | no | e_spv_JPN_004 | elc_spv_JPN_004 | 0.69991 | 0.18508 | pre | distr_solelc_spv_JPN_011 | connecting solar to buses in cluster 11 | GW | TWh | NRGI | daynite | no | distr_solelc_spv_JPN_011 | elc_spv_JPN_011 | e_w317416612-500_JPN,e_JP117-500_JPN,e_w242103481-500_JPN,e_w317511904-500_JPN,e_w242253537-500_JPN,e_JP137-500_JPN,e_JP135-500_JPN,e_JP120-500_JPN | 0.99811 | 34.6793 | pre | distr_wonelc_won_JPN_024 | connecting wind onshore to buses in cluster 24 | GW | TWh | daynite | no | distr_wonelc_won_JPN_024 | elc_won_JPN_024 | e_w106076988-500_JPN,e_w785319805-500_JPN,e_w174636874-500_JPN | 0.99683 | 58.1684 | pre | distr_wofelc_wof_JPN_034 | connecting wind offshore to buses in cluster 34 | GW | TWh | daynite | no | distr_wofelc_wof_JPN_034 | elc_wof_JPN_034 | e_JP219-500_JPN,e_JP132-500_JPN | 0.94377 | 1030.9615
ele | e_spv_JPN_005 | solar resource in cluster 5 | GW | TWh | annual | no | e_spv_JPN_005 | elc_spv_JPN_005 | 8.356 | 0.17963 | pre | distr_solelc_spv_JPN_027 | connecting solar to buses in cluster 27 | GW | TWh | NRGI | daynite | no | distr_solelc_spv_JPN_027 | elc_spv_JPN_027 | e_JP9-500_JPN,e_JP8-275_JPN,e_w1028554758-500_JPN | 0.99727 | 49.9592 | pre | distr_wonelc_won_JPN_025 | connecting wind onshore to buses in cluster 25 | GW | TWh | daynite | no | distr_wonelc_won_JPN_025 | elc_won_JPN_025 | e_w801582512-275_JPN,e_JP5-275_JPN,e_JP4-275_JPN,e_JP9-500_JPN,e_JP3-275_JPN,e_JP1-275_JPN,e_JP7-275_JPN,e_JP6-275_JPN,e_w179863079-275_JPN | 0.99771 | 42.0271 | pre | distr_wofelc_wof_JPN_015 | connecting wind offshore to buses in cluster 15 | GW | TWh | daynite | no | distr_wofelc_wof_JPN_015 | elc_wof_JPN_015 | e_JP269-500_JPN,e_JP292-500_JPN,e_w186510275-500_JPN | 0.99247 | 138.0751
ele | e_spv_JPN_006 | solar resource in cluster 6 | GW | TWh | annual | no | e_spv_JPN_006 | elc_spv_JPN_006 | 8.538 | 0.20117 | pre | distr_solelc_spv_JPN_016 | connecting solar to buses in cluster 16 | GW | TWh | NRGI | daynite | no | distr_solelc_spv_JPN_016 | elc_spv_JPN_016 | e_w179863079-275_JPN | 0.98747 | 229.7044 | pre | distr_wonelc_won_JPN_004 | connecting wind onshore to buses in cluster 4 | GW | TWh | daynite | no | distr_wonelc_won_JPN_004 | elc_won_JPN_004 | e_w1037299172-500_JPN,e_w172907196-500_JPN,e_w170974371-500_JPN,e_w171066843-500_JPN,e_w241828221-500_JPN,e_w87538349-500_JPN,e_w102958903-500_JPN,e_w241822623-500_JPN,e_JP218-500_JPN | 0.99829 | 31.2653 | pre | distr_wofelc_wof_JPN_033 | connecting wind offshore to buses in cluster 33 | GW | TWh | daynite | no | distr_wofelc_wof_JPN_033 | elc_wof_JPN_033 | e_w317511904-500_JPN,e_JP117-500_JPN,e_w242103481-500_JPN,e_w242253537-500_JPN,e_JP137-500_JPN,e_JP120-500_JPN,e_JP25-500_JPN | 0.99412 | 107.7928
ele | e_spv_JPN_007 | solar resource in cluster 7 | GW | TWh | annual | no | e_spv_JPN_007 | elc_spv_JPN_007 | 10.3887 | 0.19379 | pre | distr_solelc_spv_JPN_001 | connecting solar to buses in cluster 1 | GW | TWh | NRGI | daynite | no | distr_solelc_spv_JPN_001 | elc_spv_JPN_001 | e_JP306-500_JPN | 0.97646 | 431.6004 | pre | distr_wonelc_won_JPN_026 | connecting wind onshore to buses in cluster 26 | GW | TWh | daynite | no | distr_wonelc_won_JPN_026 | elc_won_JPN_026 | e_w801582512-275_JPN,e_JP4-275_JPN,e_JP8-275_JPN,e_JP9-500_JPN,e_w1028554758-500_JPN,e_w179863079-275_JPN,e_JP7-275_JPN | 0.99621 | 69.4406 | pre | distr_wofelc_wof_JPN_038 | connecting wind offshore to buses in cluster 38 | GW | TWh | daynite | no | distr_wofelc_wof_JPN_038 | elc_wof_JPN_038 | e_JP219-500_JPN | 0.9759 | 441.8359
ele | e_spv_JPN_008 | solar resource in cluster 8 | GW | TWh | annual | no | e_spv_JPN_008 | elc_spv_JPN_008 | 1.2579 | 0.18893 | pre | distr_solelc_spv_JPN_006 | connecting solar to buses in cluster 6 | GW | TWh | NRGI | daynite | no | distr_solelc_spv_JPN_006 | elc_spv_JPN_006 | e_w169031998-500_JPN,e_w170537514-500_JPN,e_JP96-500_JPN,e_w170247312-500_JPN,e_w170850727-500_JPN,e_w170366035-500_JPN,e_w116559939-500_JPN,e_w142662111-500_JPN,e_w209429410-500_JPN,e_w315662839-500_JPN,e_w210090094-500_JPN,e_w459476442-500_JPN,e_w209726348-500_JPN | 0.99861 | 25.5671 | pre | distr_wonelc_won_JPN_019 | connecting wind onshore to buses in cluster 19 | GW | TWh | daynite | no | distr_wonelc_won_JPN_019 | elc_won_JPN_019 | e_JP292-500_JPN,e_JP269-500_JPN,e_w186510275-500_JPN,e_JP306-500_JPN,e_w185029969-500_JPN,e_w172601929-500_JPN,e_w187988970-500_JPN,e_w204258596-500_JPN | 0.99764 | 43.2696 | pre | distr_wofelc_wof_JPN_017 | connecting wind offshore to buses in cluster 17 | GW | TWh | daynite | no | distr_wofelc_wof_JPN_017 | elc_wof_JPN_017 | e_w1028554758-500_JPN,e_JP9-500_JPN,e_JP5-275_JPN,e_JP7-275_JPN,e_w714627759-500_JPN | 0.99502 | 91.2615
ele | e_spv_JPN_009 | solar resource in cluster 9 | GW | TWh | annual | no | e_spv_JPN_009 | elc_spv_JPN_009 | 2.8195 | 0.19004 | pre | distr_solelc_spv_JPN_025 | connecting solar to buses in cluster 25 | GW | TWh | NRGI | daynite | no | distr_solelc_spv_JPN_025 | elc_spv_JPN_025 | e_JP25-500_JPN,e_r17013811-500_JPN | 0.99604 | 72.5468 | pre | distr_wonelc_won_JPN_002 | connecting wind onshore to buses in cluster 2 | GW | TWh | daynite | no | distr_wonelc_won_JPN_002 | elc_won_JPN_002 | e_JP306-500_JPN,e_w215451416-500_JPN,e_w216956620-500_JPN | 0.98783 | 223.0865 | pre | distr_wofelc_wof_JPN_009 | connecting wind offshore to buses in cluster 9 | GW | TWh | daynite | no | distr_wofelc_wof_JPN_009 | elc_wof_JPN_009 | e_w722673849-500_JPN,e_w1037516198-500_JPN,e_w291678103-500_JPN,e_w1038584990-500_JPN | 0.99765 | 43.1086
ele | e_spv_JPN_010 | solar resource in cluster 10 | GW | TWh | annual | no | e_spv_JPN_010 | elc_spv_JPN_010 | 4.4191 | 0.18709 | pre | distr_solelc_spv_JPN_020 | connecting solar to buses in cluster 20 | GW | TWh | NRGI | daynite | no | distr_solelc_spv_JPN_020 | elc_spv_JPN_020 | e_JP6-275_JPN,e_w179863079-275_JPN | 0.99586 | 75.8814 | pre | distr_wonelc_won_JPN_015 | connecting wind onshore to buses in cluster 15 | GW | TWh | daynite | no | distr_wonelc_won_JPN_015 | elc_won_JPN_015 | e_w210090094-500_JPN,e_JP219-500_JPN,e_w150065045-500_JPN,e_w149843487-500_JPN,e_w315461259-500_JPN,e_JP132-500_JPN | 0.9969 | 56.9213 | pre | distr_wofelc_wof_JPN_039 | connecting wind offshore to buses in cluster 39 | GW | TWh | daynite | no | distr_wofelc_wof_JPN_039 | elc_wof_JPN_039 | e_w170247312-500_JPN,e_JP219-500_JPN | 0.99679 | 58.9009
ele | e_spv_JPN_011 | solar resource in cluster 11 | GW | TWh | annual | no | e_spv_JPN_011 | elc_spv_JPN_011 | 3.3442 | 0.18525 | pre | distr_solelc_spv_JPN_002 | connecting solar to buses in cluster 2 | GW | TWh | NRGI | daynite | no | distr_solelc_spv_JPN_002 | elc_spv_JPN_002 | e_JP306-500_JPN | 0.962 | 696.7184 | pre | distr_wonelc_won_JPN_001 | connecting wind onshore to buses in cluster 1 | GW | TWh | daynite | no | distr_wonelc_won_JPN_001 | elc_won_JPN_001 | e_JP306-500_JPN | 0.96316 | 675.3121 | pre | distr_wofelc_wof_JPN_022 | connecting wind offshore to buses in cluster 22 | GW | TWh | daynite | no | distr_wofelc_wof_JPN_022 | elc_wof_JPN_022 | e_JP4-275_JPN,e_JP1-275_JPN,e_w179863079-275_JPN | 0.98831 | 214.2661
ele | e_spv_JPN_012 | solar resource in cluster 12 | GW | TWh | annual | no | e_spv_JPN_012 | elc_spv_JPN_012 | 4.8072 | 0.17615 | pre | distr_solelc_spv_JPN_019 | connecting solar to buses in cluster 19 | GW | TWh | NRGI | daynite | no | distr_solelc_spv_JPN_019 | elc_spv_JPN_019 | e_JP7-275_JPN,e_JP6-275_JPN | 0.99548 | 82.8516 | pre | distr_wonelc_won_JPN_006 | connecting wind onshore to buses in cluster 6 | GW | TWh | daynite | no | distr_wonelc_won_JPN_006 | elc_won_JPN_006 | e_w215451416-500_JPN,e_JP296-500_JPN,e_w405626236-500_JPN | 0.99797 | 37.2925 | pre | distr_wofelc_wof_JPN_021 | connecting wind offshore to buses in cluster 21 | GW | TWh | daynite | no | distr_wofelc_wof_JPN_021 | elc_wof_JPN_021 | e_JP6-275_JPN,e_w179863079-275_JPN | 0.97804 | 402.6545
ele | e_spv_JPN_013 | solar resource in cluster 13 | GW | TWh | annual | no | e_spv_JPN_013 | elc_spv_JPN_013 | 6.0362 | 0.17191 | pre | distr_solelc_spv_JPN_003 | connecting solar to buses in cluster 3 | GW | TWh | NRGI | daynite | no | distr_solelc_spv_JPN_003 | elc_spv_JPN_003 | e_JP269-500_JPN,e_w186510275-500_JPN,e_w185029969-500_JPN,e_w172601929-500_JPN,e_w187988970-500_JPN,e_w204258596-500_JPN | 0.99794 | 37.7194 | pre | distr_wonelc_won_JPN_009 | connecting wind onshore to buses in cluster 9 | GW | TWh | daynite | no | distr_wonelc_won_JPN_009 | elc_won_JPN_009 | e_JP74-500_JPN,e_w975217734-500_JPN,e_JP57-500_JPN | 0.99812 | 34.4963 | pre | distr_wofelc_wof_JPN_010 | connecting wind offshore to buses in cluster 10 | GW | TWh | daynite | no | distr_wofelc_wof_JPN_010 | elc_wof_JPN_010 | e_w216956620-500_JPN,e_w216953915-500_JPN | 0.99537 | 84.9396
ele | e_spv_JPN_014 | solar resource in cluster 14 | GW | TWh | annual | no | e_spv_JPN_014 | elc_spv_JPN_014 | 8.3497 | 0.17852 | pre | distr_solelc_spv_JPN_015 | connecting solar to buses in cluster 15 | GW | TWh | NRGI | daynite | no | distr_solelc_spv_JPN_015 | elc_spv_JPN_015 | e_w179863079-275_JPN | 0.9933 | 122.7541 | pre | distr_wonelc_won_JPN_020 | connecting wind onshore to buses in cluster 20 | GW | TWh | daynite | no | distr_wonelc_won_JPN_020 | elc_won_JPN_020 | e_JP21-500_JPN,e_w659138214-500_JPN,e_w106076988-500_JPN | 0.99515 | 88.9912 | pre | distr_wofelc_wof_JPN_026 | connecting wind offshore to buses in cluster 26 | GW | TWh | daynite | no | distr_wofelc_wof_JPN_026 | elc_wof_JPN_026 | e_r17013811-500_JPN,e_JP21-500_JPN | 0.99563 | 80.087
ele | e_spv_JPN_015 | solar resource in cluster 15 | GW | TWh | annual | no | e_spv_JPN_015 | elc_spv_JPN_015 | 4.3209 | 0.16806 | pre | distr_solelc_spv_JPN_013 | connecting solar to buses in cluster 13 | GW | TWh | NRGI | daynite | no | distr_solelc_spv_JPN_013 | elc_spv_JPN_013 | e_JP7-275_JPN,e_JP6-275_JPN | 0.97906 | 383.9005 | pre | distr_wonelc_won_JPN_023 | connecting wind onshore to buses in cluster 23 | GW | TWh | daynite | no | distr_wonelc_won_JPN_023 | elc_won_JPN_023 | e_JP21-500_JPN,e_w1030329139-500_JPN,e_w659138214-500_JPN | 0.99692 | 56.4027 | pre | distr_wofelc_wof_JPN_041 | connecting wind offshore to buses in cluster 41 | GW | TWh | daynite | no | distr_wofelc_wof_JPN_041 | elc_wof_JPN_041 | e_w156208858-500_JPN,e_w901872431-500_JPN,e_w104173570-500_JPN,e_w106076988-500_JPN | 0.99285 | 131.1583
ele | e_spv_JPN_016 | solar resource in cluster 16 | GW | TWh | annual | no | e_spv_JPN_016 | elc_spv_JPN_016 | 5.5279 | 0.17155 | pre | distr_solelc_spv_JPN_004 | connecting solar to buses in cluster 4 | GW | TWh | NRGI | daynite | no | distr_solelc_spv_JPN_004 | elc_spv_JPN_004 | e_JP306-500_JPN,e_w215451416-500_JPN | 0.99348 | 119.4871 | pre | distr_wonelc_won_JPN_005 | connecting wind onshore to buses in cluster 5 | GW | TWh | daynite | no | distr_wonelc_won_JPN_005 | elc_won_JPN_005 | e_JP294-500_JPN,e_w172601929-500_JPN,e_w216502300-500_JPN,e_w405626236-500_JPN,e_w172144358-500_JPN | 0.99876 | 22.6442 | pre | distr_wofelc_wof_JPN_019 | connecting wind offshore to buses in cluster 19 | GW | TWh | daynite | no | distr_wofelc_wof_JPN_019 | elc_wof_JPN_019 | e_JP7-275_JPN,e_JP6-275_JPN | 0.98181 | 333.558
ele | e_spv_JPN_017 | solar resource in cluster 17 | GW | TWh | annual | no | e_spv_JPN_017 | elc_spv_JPN_017 | 1.2208 | 0.17433 | pre | distr_solelc_spv_JPN_024 | connecting solar to buses in cluster 24 | GW | TWh | NRGI | daynite | no | distr_solelc_spv_JPN_024 | elc_spv_JPN_024 | e_JP21-500_JPN,e_w1030329139-500_JPN,e_w659138214-500_JPN,e_w106076988-500_JPN | 0.99629 | 68.1072 | pre | distr_wonelc_won_JPN_003 | connecting wind onshore to buses in cluster 3 | GW | TWh | daynite | no | distr_wonelc_won_JPN_003 | elc_won_JPN_003 | e_w201293312-500_JPN,e_w204258596-500_JPN,e_w242253500-500_JPN,e_w193544791-500_JPN,e_w317416612-500_JPN,e_w170974371-500_JPN | 0.99826 | 31.9773 | pre | distr_wofelc_wof_JPN_028 | connecting wind offshore to buses in cluster 28 | GW | TWh | daynite | no | distr_wofelc_wof_JPN_028 | elc_wof_JPN_028 | e_JP25-500_JPN,e_JP21-500_JPN | 0.99115 | 162.3401
ele | e_spv_JPN_018 | solar resource in cluster 18 | GW | TWh | annual | no | e_spv_JPN_018 | elc_spv_JPN_018 | 2.0478 | 0.17369 | pre | distr_solelc_spv_JPN_009 | connecting solar to buses in cluster 9 | GW | TWh | NRGI | daynite | no | distr_solelc_spv_JPN_009 | elc_spv_JPN_009 | e_JP296-500_JPN,e_w405626236-500_JPN,e_w201293312-500_JPN,e_w216778426-500_JPN,e_w1037299172-500_JPN,e_w172907196-500_JPN,e_w171066843-500_JPN,e_w722673849-500_JPN | 0.99744 | 46.8691 | pre | distr_wonelc_won_JPN_008 | connecting wind onshore to buses in cluster 8 | GW | TWh | daynite | no | distr_wonelc_won_JPN_008 | elc_won_JPN_008 | e_w1038584990-500_JPN,e_w109834508-500_JPN,e_w161727149-500_JPN,e_w169031998-500_JPN,e_w170589736-500_JPN,e_JP156-500_JPN,e_w170537514-500_JPN,e_JP96-500_JPN,e_w170850727-500_JPN,e_w142662111-500_JPN | 0.9987 | 23.8563 | pre | distr_wofelc_wof_JPN_001 | connecting wind offshore to buses in cluster 1 | GW | TWh | daynite | no | distr_wofelc_wof_JPN_001 | elc_wof_JPN_001 | e_JP306-500_JPN | 0.93454 | 1200.1337
ele | e_spv_JPN_019 | solar resource in cluster 19 | GW | TWh | annual | no | e_spv_JPN_019 | elc_spv_JPN_019 | 1.5985 | 0.17734 | pre | distr_solelc_spv_JPN_018 | connecting solar to buses in cluster 18 | GW | TWh | NRGI | daynite | no | distr_solelc_spv_JPN_018 | elc_spv_JPN_018 | e_w801582512-275_JPN,e_JP4-275_JPN,e_JP5-275_JPN,e_JP9-500_JPN | 0.99688 | 57.1508 | pre | distr_wonelc_won_JPN_007 | connecting wind onshore to buses in cluster 7 | GW | TWh | daynite | no | distr_wonelc_won_JPN_007 | elc_won_JPN_007 | e_w169031998-500_JPN,e_w170537514-500_JPN,e_w170247312-500_JPN,e_w116559939-500_JPN | 0.9972 | 51.2978 | pre | distr_wofelc_wof_JPN_012 | connecting wind offshore to buses in cluster 12 | GW | TWh | daynite | no | distr_wofelc_wof_JPN_012 | elc_wof_JPN_012 | e_JP306-500_JPN,e_w216956620-500_JPN,e_w215451416-500_JPN | 0.98822 | 215.9415
ele | e_spv_JPN_020 | solar resource in cluster 20 | GW | TWh | annual | no | e_spv_JPN_020 | elc_spv_JPN_020 | 7.7674 | 0.17271 | pre | distr_solelc_spv_JPN_021 | connecting solar to buses in cluster 21 | GW | TWh | NRGI | daynite | no | distr_solelc_spv_JPN_021 | elc_spv_JPN_021 | e_JP219-500_JPN,e_w150065045-500_JPN,e_w149843487-500_JPN,e_w145079972-500_JPN,e_w315461259-500_JPN,e_r2269992-500_JPN,e_JP132-500_JPN | 0.99906 | 17.283 | pre | distr_wonelc_won_JPN_022 | connecting wind onshore to buses in cluster 22 | GW | TWh | daynite | no | distr_wonelc_won_JPN_022 | elc_won_JPN_022 | e_w315434358-500_JPN,e_w250540807-500_JPN,e_JP41-500_JPN,e_JP29-500_JPN,e_JP30-500_JPN | 0.99859 | 25.8661 | pre | distr_wofelc_wof_JPN_029 | connecting wind offshore to buses in cluster 29 | GW | TWh | daynite | no | distr_wofelc_wof_JPN_029 | elc_wof_JPN_029 | e_w186510275-500_JPN,e_w204258596-500_JPN,e_w317416612-500_JPN | 0.99235 | 140.2619
ele | e_spv_JPN_021 | solar resource in cluster 21 | GW | TWh | annual | no | e_spv_JPN_021 | elc_spv_JPN_021 | 7.3223 | 0.18704 | pre | distr_solelc_spv_JPN_028 | connecting solar to buses in cluster 28 | GW | TWh | NRGI | daynite | no | distr_solelc_spv_JPN_028 | elc_spv_JPN_028 | e_w106076988-500_JPN,e_w174636874-500_JPN,e_JP10-500_JPN | 0.9942 | 106.4168 | pre | distr_wonelc_won_JPN_021 | connecting wind onshore to buses in cluster 21 | GW | TWh | daynite | no | distr_wonelc_won_JPN_021 | elc_won_JPN_021 | e_w168839127-500_JPN,e_w104391636-500_JPN,e_w253566674-500_JPN,e_JP19-500_JPN,e_JP23-500_JPN,e_w104173570-500_JPN,e_w901872431-500_JPN,e_w106076988-500_JPN | 0.9981 | 34.8566 | pre | distr_wofelc_wof_JPN_011 | connecting wind offshore to buses in cluster 11 | GW | TWh | daynite | no | distr_wofelc_wof_JPN_011 | elc_wof_JPN_011 | e_w1037299172-500_JPN,e_w172907196-500_JPN,e_w171066843-500_JPN,e_w722673849-500_JPN,e_w1037516198-500_JPN,e_JP249-500_JPN,e_w1038584990-500_JPN | 0.99361 | 117.0819
ele | e_spv_JPN_022 | solar resource in cluster 22 | GW | TWh | annual | no | e_spv_JPN_022 | elc_spv_JPN_022 | 7.4152 | 0.18753 | pre | distr_solelc_spv_JPN_014 | connecting solar to buses in cluster 14 | GW | TWh | NRGI | daynite | no | distr_solelc_spv_JPN_014 | elc_spv_JPN_014 | e_JP7-275_JPN,e_JP6-275_JPN | 0.98846 | 211.5844 | pre | distr_wonelc_won_JPN_010 | connecting wind onshore to buses in cluster 10 | GW | TWh | daynite | no | distr_wonelc_won_JPN_010 | elc_won_JPN_010 | e_w216778426-500_JPN,e_w1037299172-500_JPN,e_w307942220-500_JPN,e_JP248-500_JPN,e_JP175-500_JPN,e_JP249-500_JPN,e_w291678103-500_JPN,e_w170605907-500_JPN | 0.9987 | 23.795 | pre | distr_wofelc_wof_JPN_027 | connecting wind offshore to buses in cluster 27 | GW | TWh | daynite | no | distr_wofelc_wof_JPN_027 | elc_wof_JPN_027 | e_JP25-500_JPN,e_w256682313-500_JPN,e_r17013811-500_JPN | 0.99637 | 66.5433
ele | e_spv_JPN_023 | solar resource in cluster 23 | GW | TWh | annual | no | e_spv_JPN_023 | elc_spv_JPN_023 | 10.174 | 0.18671 | pre | distr_solelc_spv_JPN_012 | connecting solar to buses in cluster 12 | GW | TWh | NRGI | daynite | no | distr_solelc_spv_JPN_012 | elc_spv_JPN_012 | e_JP6-275_JPN | 0.98177 | 334.2933 | pre | distr_wonelc_won_JPN_017 | connecting wind onshore to buses in cluster 17 | GW | TWh | daynite | no | distr_wonelc_won_JPN_017 | elc_won_JPN_017 | e_w256682313-500_JPN,e_JP25-500_JPN,e_r17013811-500_JPN | 0.99805 | 35.7194 | pre | distr_wofelc_wof_JPN_018 | connecting wind offshore to buses in cluster 18 | GW | TWh | daynite | no | distr_wofelc_wof_JPN_018 | elc_wof_JPN_018 | e_JP8-275_JPN,e_w801582512-275_JPN,e_JP9-500_JPN,e_JP10-500_JPN,e_w714627759-500_JPN | 0.99572 | 78.5446
ele | e_spv_JPN_024 | solar resource in cluster 24 | GW | TWh | annual | no | e_spv_JPN_024 | elc_spv_JPN_024 | 6.138 | 0.16915 | pre | distr_solelc_spv_JPN_026 | connecting solar to buses in cluster 26 | GW | TWh | NRGI | daynite | no | distr_solelc_spv_JPN_026 | elc_spv_JPN_026 | e_JP116-500_JPN,e_JP122-500_JPN,e_w315618377-500_JPN,e_w256682313-500_JPN,e_JP74-500_JPN,e_JP25-500_JPN,e_w975217734-500_JPN,e_JP57-500_JPN,e_r17013811-500_JPN,e_w315662839-500_JPN,e_JP28-500_JPN | 0.99813 | 34.3355 | pre | distr_wonelc_won_JPN_013 | connecting wind onshore to buses in cluster 13 | GW | TWh | daynite | no | distr_wonelc_won_JPN_013 | elc_won_JPN_013 | e_w149843487-500_JPN,e_w315461259-500_JPN,e_r2269992-500_JPN,e_JP132-500_JPN,e_w168727982-500_JPN,e_w132913106-500_JPN,e_w105298089-500_JPN | 0.99864 | 24.9051 | pre | distr_wofelc_wof_JPN_020 | connecting wind offshore to buses in cluster 20 | GW | TWh | daynite | no | distr_wofelc_wof_JPN_020 | elc_wof_JPN_020 | e_JP6-275_JPN | 0.97903 | 384.5156
ele | e_spv_JPN_025 | solar resource in cluster 25 | GW | TWh | annual | no | e_spv_JPN_025 | elc_spv_JPN_025 | 0.4993 | 0.18849 | pre | distr_solelc_spv_JPN_005 | connecting solar to buses in cluster 5 | GW | TWh | NRGI | daynite | no | distr_solelc_spv_JPN_005 | elc_spv_JPN_005 | e_JP306-500_JPN,e_JP292-500_JPN,e_JP294-500_JPN,e_w172601929-500_JPN,e_w215451416-500_JPN,e_w216502300-500_JPN,e_w405626236-500_JPN,e_w172144358-500_JPN | 0.99855 | 26.6452 | pre | distr_wonelc_won_JPN_027 | connecting wind onshore to buses in cluster 27 | GW | TWh | daynite | no | distr_wonelc_won_JPN_027 | elc_won_JPN_027 | e_w174636874-500_JPN,e_JP10-500_JPN,e_JP9-500_JPN,e_w714627759-500_JPN | 0.99556 | 81.3507 | pre | distr_wofelc_wof_JPN_044 | connecting wind offshore to buses in cluster 44 | GW | TWh | daynite | no | distr_wofelc_wof_JPN_044 | elc_wof_JPN_044 | e_w149843487-500_JPN,e_w315461259-500_JPN,e_JP132-500_JPN,e_w151379730-500_JPN,e_w168727982-500_JPN,e_w105298089-500_JPN | 0.99648 | 64.4767
ele | e_spv_JPN_026 | solar resource in cluster 26 | GW | TWh | annual | no | e_spv_JPN_026 | elc_spv_JPN_026 | 6.2708 | 0.18909 | pre | distr_solelc_spv_JPN_010 | connecting solar to buses in cluster 10 | GW | TWh | NRGI | daynite | no | distr_solelc_spv_JPN_010 | elc_spv_JPN_010 | e_w204258596-500_JPN,e_w242253500-500_JPN,e_w317416612-500_JPN,e_w193544791-500_JPN,e_w170974371-500_JPN,e_w171066843-500_JPN,e_w241828221-500_JPN | 0.99834 | 30.3657 | pre | distr_wonelc_won_JPN_030 | connecting wind onshore to buses in cluster 30 | GW | TWh | daynite | no | distr_wonelc_won_JPN_030 | elc_won_JPN_030 | e_w179863079-275_JPN | 0.9882 | 216.3905 | pre | distr_wofelc_wof_JPN_007 | connecting wind offshore to buses in cluster 7 | GW | TWh | daynite | no | distr_wofelc_wof_JPN_007 | elc_wof_JPN_007 | e_JP306-500_JPN | 0.9614 | 707.5968
ele | e_spv_JPN_027 | solar resource in cluster 27 | GW | TWh | annual | no | e_spv_JPN_027 | elc_spv_JPN_027 | 1.7324 | 0.17275 | pre | distr_solelc_spv_JPN_007 | connecting solar to buses in cluster 7 | GW | TWh | NRGI | daynite | no | distr_solelc_spv_JPN_007 | elc_spv_JPN_007 | e_w87538349-500_JPN,e_w102958903-500_JPN,e_w241822623-500_JPN,e_w307942220-500_JPN,e_JP218-500_JPN,e_JP248-500_JPN,e_JP175-500_JPN,e_JP249-500_JPN,e_w291678103-500_JPN,e_w170605907-500_JPN,e_w1038584990-500_JPN,e_w109834508-500_JPN,e_w161727149-500_JPN,e_w421647841-500_JPN,e_w169031998-500_JPN,e_w170589736-500_JPN,e_JP156-500_JPN | 0.99887 | 20.7749 | pre | distr_wonelc_won_JPN_016 | connecting wind onshore to buses in cluster 16 | GW | TWh | daynite | no | distr_wonelc_won_JPN_016 | elc_won_JPN_016 | e_w204258596-500_JPN,e_w317416612-500_JPN,e_JP117-500_JPN,e_w317511904-500_JPN | 0.9975 | 45.7947 | pre | distr_wofelc_wof_JPN_030 | connecting wind offshore to buses in cluster 30 | GW | TWh | daynite | no | distr_wofelc_wof_JPN_030 | elc_wof_JPN_030 | e_w317416612-500_JPN,e_JP117-500_JPN | 0.99491 | 93.3562
ele | e_spv_JPN_028 | solar resource in cluster 28 | GW | TWh | annual | no | e_spv_JPN_028 | elc_spv_JPN_028 | 5.6438 | 0.16678 | pre | distr_solelc_spv_JPN_017 | connecting solar to buses in cluster 17 | GW | TWh | NRGI | daynite | no | distr_solelc_spv_JPN_017 | elc_spv_JPN_017 | e_JP4-275_JPN,e_JP3-275_JPN,e_JP1-275_JPN | 0.9983 | 31.1242 | pre | distr_wonelc_won_JPN_031 | connecting wind onshore to buses in cluster 31 | GW | TWh | daynite | no | distr_wonelc_won_JPN_031 | elc_won_JPN_031 | e_JP7-275_JPN,e_JP6-275_JPN | 0.98093 | 349.6587 | pre | distr_wofelc_wof_JPN_008 | connecting wind offshore to buses in cluster 8 | GW | TWh | daynite | no | distr_wofelc_wof_JPN_008 | elc_wof_JPN_008 | e_w216778426-500_JPN,e_w1037299172-500_JPN | 0.9956 | 80.5986
ele | e_spv_JPN_029 | solar resource in cluster 29 | GW | TWh | annual | no | e_spv_JPN_029 | elc_spv_JPN_029 | 6.5234 | 0.1719 | pre | distr_solelc_spv_JPN_008 | connecting solar to buses in cluster 8 | GW | TWh | NRGI | daynite | no | distr_solelc_spv_JPN_008 | elc_spv_JPN_008 | e_w216956620-500_JPN,e_w216953915-500_JPN | 0.99858 | 26.0075 | pre | distr_wonelc_won_JPN_018 | connecting wind onshore to buses in cluster 18 | GW | TWh | daynite | no | distr_wonelc_won_JPN_018 | elc_won_JPN_018 | e_w216956620-500_JPN,e_w216953915-500_JPN,e_JP296-500_JPN,e_w1037299172-500_JPN,e_w172907196-500_JPN,e_w722673849-500_JPN,e_JP249-500_JPN,e_w1038584990-500_JPN | 0.9967 | 60.461 | pre | distr_wofelc_wof_JPN_016 | connecting wind offshore to buses in cluster 16 | GW | TWh | daynite | no | distr_wofelc_wof_JPN_016 | elc_wof_JPN_016 | e_JP4-275_JPN,e_w179863079-275_JPN,e_JP7-275_JPN | 0.99663 | 61.7576
ele | e_spv_JPN_030 | solar resource in cluster 30 | GW | TWh | annual | no | e_spv_JPN_030 | elc_spv_JPN_030 | 6.8614 | 0.17733 | pre | distr_solelc_spv_JPN_030 | connecting solar to buses in cluster 30 | GW | TWh | NRGI | daynite | no | distr_solelc_spv_JPN_030 | elc_spv_JPN_030 | e_w1030329139-500_JPN,e_w659138214-500_JPN,e_w253566674-500_JPN,e_JP19-500_JPN,e_w785319805-500_JPN,e_w106076988-500_JPN,e_w104173570-500_JPN,e_w901872431-500_JPN | 0.99804 | 35.8471 | pre | distr_wonelc_won_JPN_011 | connecting wind onshore to buses in cluster 11 | GW | TWh | daynite | no | distr_wonelc_won_JPN_011 | elc_won_JPN_011 | e_w242103481-500_JPN,e_w242253537-500_JPN,e_JP137-500_JPN,e_JP135-500_JPN,e_JP120-500_JPN,e_w421647841-500_JPN,e_JP116-500_JPN,e_w1029010255-500_JPN,e_JP122-500_JPN,e_w315618377-500_JPN | 0.9987 | 23.7447 | pre | distr_wofelc_wof_JPN_043 | connecting wind offshore to buses in cluster 43 | GW | TWh | daynite | no | distr_wofelc_wof_JPN_043 | elc_wof_JPN_043 | e_w105298089-500_JPN,e_JP23-500_JPN,e_w104173570-500_JPN | 0.99604 | 72.6454
[24 empty] | pre | distr_wonelc_won_JPN_012 | connecting wind onshore to buses in cluster 12 | GW | TWh | daynite | no | distr_wonelc_won_JPN_012 | elc_won_JPN_012 | e_w145079972-500_JPN,e_r15580570-500_JPN,e_w168839127-500_JPN | 0.99941 | 10.8859 | pre | distr_wofelc_wof_JPN_035 | connecting wind offshore to buses in cluster 35 | GW | TWh | daynite | no | distr_wofelc_wof_JPN_035 | elc_wof_JPN_035 | e_JP132-500_JPN,e_w105298089-500_JPN | 0.882 | 2163.3676
[36 empty] | pre | distr_wofelc_wof_JPN_006 | connecting wind offshore to buses in cluster 6 | GW | TWh | daynite | no | distr_wofelc_wof_JPN_006 | elc_wof_JPN_006 | e_JP306-500_JPN | 0.95957 | 741.1809
[36 empty] | pre | distr_wofelc_wof_JPN_013 | connecting wind offshore to buses in cluster 13 | GW | TWh | daynite | no | distr_wofelc_wof_JPN_013 | elc_wof_JPN_013 | e_JP292-500_JPN,e_JP269-500_JPN,e_JP306-500_JPN | 0.99233 | 140.6354
[36 empty] | pre | distr_wofelc_wof_JPN_037 | connecting wind offshore to buses in cluster 37 | GW | TWh | daynite | no | distr_wofelc_wof_JPN_037 | elc_wof_JPN_037 | e_w216956620-500_JPN,e_JP219-500_JPN | 0.92053 | 1456.9583
[36 empty] | pre | distr_wofelc_wof_JPN_040 | connecting wind offshore to buses in cluster 40 | GW | TWh | daynite | no | distr_wofelc_wof_JPN_040 | elc_wof_JPN_040 | e_JP219-500_JPN,e_w149843487-500_JPN,e_JP132-500_JPN,e_w315461259-500_JPN | 0.98881 | 205.1099
[36 empty] | pre | distr_wofelc_wof_JPN_036 | connecting wind offshore to buses in cluster 36 | GW | TWh | daynite | no | distr_wofelc_wof_JPN_036 | elc_wof_JPN_036 | e_JP219-500_JPN | 0.93089 | 1266.9424
[36 empty] | pre | distr_wofelc_wof_JPN_023 | connecting wind offshore to buses in cluster 23 | GW | TWh | daynite | no | distr_wofelc_wof_JPN_023 | elc_wof_JPN_023 | e_w179863079-275_JPN | 0.98356 | 301.406
[36 empty] | pre | distr_wofelc_wof_JPN_002 | connecting wind offshore to buses in cluster 2 | GW | TWh | daynite | no | distr_wofelc_wof_JPN_002 | elc_wof_JPN_002 | e_JP306-500_JPN | 0.94616 | 987.0385
[36 empty] | pre | distr_wofelc_wof_JPN_014 | connecting wind offshore to buses in cluster 14 | GW | TWh | daynite | no | distr_wofelc_wof_JPN_014 | elc_wof_JPN_014 | e_w186510275-500_JPN,e_w187988970-500_JPN,e_w204258596-500_JPN | 0.99736 | 48.471
[36 empty] | pre | distr_wofelc_wof_JPN_025 | connecting wind offshore to buses in cluster 25 | GW | TWh | daynite | no | distr_wofelc_wof_JPN_025 | elc_wof_JPN_025 | e_JP21-500_JPN,e_w174636874-500_JPN,e_w659138214-500_JPN,e_w106076988-500_JPN,e_JP10-500_JPN | 0.99022 | 179.3282
[36 empty] | pre | distr_wofelc_wof_JPN_042 | connecting wind offshore to buses in cluster 42 | GW | TWh | daynite | no | distr_wofelc_wof_JPN_042 | elc_wof_JPN_042 | e_w156208858-500_JPN,e_w901872431-500_JPN,e_w106076988-500_JPN,e_w174636874-500_JPN | 0.99303 | 127.8239
[36 empty] | pre | distr_wofelc_wof_JPN_031 | connecting wind offshore to buses in cluster 31 | GW | TWh | daynite | no | distr_wofelc_wof_JPN_031 | elc_wof_JPN_031 | e_JP117-500_JPN | 0.9878 | 223.6729
[36 empty] | pre | distr_wofelc_wof_JPN_032 | connecting wind offshore to buses in cluster 32 | GW | TWh | daynite | no | distr_wofelc_wof_JPN_032 | elc_wof_JPN_032 | e_JP121-500_JPN,e_w1029010255-500_JPN,e_w315618377-500_JPN,e_w256682313-500_JPN | 0.99604 | 72.5546
[36 empty] | pre | distr_wofelc_wof_JPN_024 | connecting wind offshore to buses in cluster 24 | GW | TWh | daynite | no | distr_wofelc_wof_JPN_024 | elc_wof_JPN_024 | e_w179863079-275_JPN | 0.98236 | 323.4761

## wind
~fi_process | [6 empty] | ~fi_t |  |  |  | ~fi_process | [6 empty] | ~fi_t
set | process | description | capacity_unit | activity_unit | timeslicelevel | vintage | process | comm-out | cap_bnd | af~fx | set | process | description | capacity_unit | activity_unit | timeslicelevel | vintage | process | comm-out | cap_bnd | af~fx
ele | e_won_JPN_001 | wind resource in cluster 1 | GW | TWh | annual | no | e_won_JPN_001 | elc_won_JPN_001 | 3.1881 | 0.47402 | ele | e_wof_JPN_001 | wind offshore resource in cluster 1 | GW | TWh | annual | no | e_wof_JPN_001 | elc_wof_JPN_001 | 32.784 | 0.44411
ele | e_won_JPN_002 | wind resource in cluster 2 | GW | TWh | annual | no | e_won_JPN_002 | elc_won_JPN_002 | 6.8219 | 0.44648 | ele | e_wof_JPN_002 | wind offshore resource in cluster 2 | GW | TWh | annual | no | e_wof_JPN_002 | elc_wof_JPN_002 | 36.321 | 0.42679
ele | e_won_JPN_003 | wind resource in cluster 3 | GW | TWh | annual | no | e_won_JPN_003 | elc_won_JPN_003 | 20.4286 | 0.19401 | ele | e_wof_JPN_003 | wind offshore resource in cluster 3 | GW | TWh | annual | no | e_wof_JPN_003 | elc_wof_JPN_003 | 43.956 | 0.45006
ele | e_won_JPN_004 | wind resource in cluster 4 | GW | TWh | annual | no | e_won_JPN_004 | elc_won_JPN_004 | 30.5721 | 0.16258 | ele | e_wof_JPN_004 | wind offshore resource in cluster 4 | GW | TWh | annual | no | e_wof_JPN_004 | elc_wof_JPN_004 | 62.0992 | 0.42078
ele | e_won_JPN_005 | wind resource in cluster 5 | GW | TWh | annual | no | e_won_JPN_005 | elc_won_JPN_005 | 15.2573 | 0.14566 | ele | e_wof_JPN_005 | wind offshore resource in cluster 5 | GW | TWh | annual | no | e_wof_JPN_005 | elc_wof_JPN_005 | 0.38325 | 0.35865
ele | e_won_JPN_006 | wind resource in cluster 6 | GW | TWh | annual | no | e_won_JPN_006 | elc_won_JPN_006 | 11.8276 | 0.11956 | ele | e_wof_JPN_006 | wind offshore resource in cluster 6 | GW | TWh | annual | no | e_wof_JPN_006 | elc_wof_JPN_006 | 56.7255 | 0.46783
ele | e_won_JPN_007 | wind resource in cluster 7 | GW | TWh | annual | no | e_won_JPN_007 | elc_won_JPN_007 | 8.2886 | 0.33146 | ele | e_wof_JPN_007 | wind offshore resource in cluster 7 | GW | TWh | annual | no | e_wof_JPN_007 | elc_wof_JPN_007 | 58.0328 | 0.41286
ele | e_won_JPN_008 | wind resource in cluster 8 | GW | TWh | annual | no | e_won_JPN_008 | elc_won_JPN_008 | 26.9155 | 0.17204 | ele | e_wof_JPN_008 | wind offshore resource in cluster 8 | GW | TWh | annual | no | e_wof_JPN_008 | elc_wof_JPN_008 | 14.4772 | 0.31245
ele | e_won_JPN_009 | wind resource in cluster 9 | GW | TWh | annual | no | e_won_JPN_009 | elc_won_JPN_009 | 7.5025 | 0.10208 | ele | e_wof_JPN_009 | wind offshore resource in cluster 9 | GW | TWh | annual | no | e_wof_JPN_009 | elc_wof_JPN_009 | 13.051 | 0.30118
ele | e_won_JPN_010 | wind resource in cluster 10 | GW | TWh | annual | no | e_won_JPN_010 | elc_won_JPN_010 | 21.5083 | 0.24571 | ele | e_wof_JPN_010 | wind offshore resource in cluster 10 | GW | TWh | annual | no | e_wof_JPN_010 | elc_wof_JPN_010 | 22.0792 | 0.32231
ele | e_won_JPN_011 | wind resource in cluster 11 | GW | TWh | annual | no | e_won_JPN_011 | elc_won_JPN_011 | 39.8575 | 0.22132 | ele | e_wof_JPN_011 | wind offshore resource in cluster 11 | GW | TWh | annual | no | e_wof_JPN_011 | elc_wof_JPN_011 | 28.9958 | 0.33026
ele | e_won_JPN_012 | wind resource in cluster 12 | GW | TWh | annual | no | e_won_JPN_012 | elc_won_JPN_012 | 7.0904 | 0.12635 | ele | e_wof_JPN_012 | wind offshore resource in cluster 12 | GW | TWh | annual | no | e_wof_JPN_012 | elc_wof_JPN_012 | 117.897 | 0.4454
ele | e_won_JPN_013 | wind resource in cluster 13 | GW | TWh | annual | no | e_won_JPN_013 | elc_won_JPN_013 | 16.9007 | 0.2873 | ele | e_wof_JPN_013 | wind offshore resource in cluster 13 | GW | TWh | annual | no | e_wof_JPN_013 | elc_wof_JPN_013 | 71.9125 | 0.3998
ele | e_won_JPN_014 | wind resource in cluster 14 | GW | TWh | annual | no | e_won_JPN_014 | elc_won_JPN_014 | 2.5242 | 0.093541 | ele | e_wof_JPN_014 | wind offshore resource in cluster 14 | GW | TWh | annual | no | e_wof_JPN_014 | elc_wof_JPN_014 | 10.4697 | 0.28522
ele | e_won_JPN_015 | wind resource in cluster 15 | GW | TWh | annual | no | e_won_JPN_015 | elc_won_JPN_015 | 5.4231 | 0.34049 | ele | e_wof_JPN_015 | wind offshore resource in cluster 15 | GW | TWh | annual | no | e_wof_JPN_015 | elc_wof_JPN_015 | 81.3023 | 0.4143
ele | e_won_JPN_016 | wind resource in cluster 16 | GW | TWh | annual | no | e_won_JPN_016 | elc_won_JPN_016 | 8.2996 | 0.3312 | ele | e_wof_JPN_016 | wind offshore resource in cluster 16 | GW | TWh | annual | no | e_wof_JPN_016 | elc_wof_JPN_016 | 17.6545 | 0.33335
ele | e_won_JPN_017 | wind resource in cluster 17 | GW | TWh | annual | no | e_won_JPN_017 | elc_won_JPN_017 | 8.1047 | 0.27635 | ele | e_wof_JPN_017 | wind offshore resource in cluster 17 | GW | TWh | annual | no | e_wof_JPN_017 | elc_wof_JPN_017 | 62.4442 | 0.44738
ele | e_won_JPN_018 | wind resource in cluster 18 | GW | TWh | annual | no | e_won_JPN_018 | elc_won_JPN_018 | 15.5472 | 0.28964 | ele | e_wof_JPN_018 | wind offshore resource in cluster 18 | GW | TWh | annual | no | e_wof_JPN_018 | elc_wof_JPN_018 | 20.2982 | 0.36575
ele | e_won_JPN_019 | wind resource in cluster 19 | GW | TWh | annual | no | e_won_JPN_019 | elc_won_JPN_019 | 23.6395 | 0.31983 | ele | e_wof_JPN_019 | wind offshore resource in cluster 19 | GW | TWh | annual | no | e_wof_JPN_019 | elc_wof_JPN_019 | 38.1593 | 0.42519
ele | e_won_JPN_020 | wind resource in cluster 20 | GW | TWh | annual | no | e_won_JPN_020 | elc_won_JPN_020 | 12.2874 | 0.26099 | ele | e_wof_JPN_020 | wind offshore resource in cluster 20 | GW | TWh | annual | no | e_wof_JPN_020 | elc_wof_JPN_020 | 3.3862 | 0.27397
ele | e_won_JPN_021 | wind resource in cluster 21 | GW | TWh | annual | no | e_won_JPN_021 | elc_won_JPN_021 | 21.6757 | 0.24311 | ele | e_wof_JPN_021 | wind offshore resource in cluster 21 | GW | TWh | annual | no | e_wof_JPN_021 | elc_wof_JPN_021 | 30.5978 | 0.45322
ele | e_won_JPN_022 | wind resource in cluster 22 | GW | TWh | annual | no | e_won_JPN_022 | elc_won_JPN_022 | 12.9209 | 0.11883 | ele | e_wof_JPN_022 | wind offshore resource in cluster 22 | GW | TWh | annual | no | e_wof_JPN_022 | elc_wof_JPN_022 | 96.2392 | 0.48518
ele | e_won_JPN_023 | wind resource in cluster 23 | GW | TWh | annual | no | e_won_JPN_023 | elc_won_JPN_023 | 23.3768 | 0.15349 | ele | e_wof_JPN_023 | wind offshore resource in cluster 23 | GW | TWh | annual | no | e_wof_JPN_023 | elc_wof_JPN_023 | 28.4595 | 0.46299
ele | e_won_JPN_024 | wind resource in cluster 24 | GW | TWh | annual | no | e_won_JPN_024 | elc_won_JPN_024 | 50.0767 | 0.19003 | ele | e_wof_JPN_024 | wind offshore resource in cluster 24 | GW | TWh | annual | no | e_wof_JPN_024 | elc_wof_JPN_024 | 33.6097 | 0.39748
ele | e_won_JPN_025 | wind resource in cluster 25 | GW | TWh | annual | no | e_won_JPN_025 | elc_won_JPN_025 | 44.3513 | 0.2616 | ele | e_wof_JPN_025 | wind offshore resource in cluster 25 | GW | TWh | annual | no | e_wof_JPN_025 | elc_wof_JPN_025 | 48.1335 | 0.37265
ele | e_won_JPN_026 | wind resource in cluster 26 | GW | TWh | annual | no | e_won_JPN_026 | elc_won_JPN_026 | 13.7728 | 0.4872 | ele | e_wof_JPN_026 | wind offshore resource in cluster 26 | GW | TWh | annual | no | e_wof_JPN_026 | elc_wof_JPN_026 | 18.0117 | 0.28641
ele | e_won_JPN_027 | wind resource in cluster 27 | GW | TWh | annual | no | e_won_JPN_027 | elc_won_JPN_027 | 37.8417 | 0.29946 | ele | e_wof_JPN_027 | wind offshore resource in cluster 27 | GW | TWh | annual | no | e_wof_JPN_027 | elc_wof_JPN_027 | 29.1863 | 0.3524
ele | e_won_JPN_028 | wind resource in cluster 28 | GW | TWh | annual | no | e_won_JPN_028 | elc_won_JPN_028 | 33.851 | 0.17837 | ele | e_wof_JPN_028 | wind offshore resource in cluster 28 | GW | TWh | annual | no | e_wof_JPN_028 | elc_wof_JPN_028 | 14.49 | 0.41049
ele | e_won_JPN_029 | wind resource in cluster 29 | GW | TWh | annual | no | e_won_JPN_029 | elc_won_JPN_029 | 29.7612 | 0.18359 | ele | e_wof_JPN_029 | wind offshore resource in cluster 29 | GW | TWh | annual | no | e_wof_JPN_029 | elc_wof_JPN_029 | 64.4377 | 0.42244
ele | e_won_JPN_030 | wind resource in cluster 30 | GW | TWh | annual | no | e_won_JPN_030 | elc_won_JPN_030 | 24.3368 | 0.32911 | ele | e_wof_JPN_030 | wind offshore resource in cluster 30 | GW | TWh | annual | no | e_wof_JPN_030 | elc_wof_JPN_030 | 59.085 | 0.39099
ele | e_won_JPN_031 | wind resource in cluster 31 | GW | TWh | annual | no | e_won_JPN_031 | elc_won_JPN_031 | 28.2589 | 0.31664 | ele | e_wof_JPN_031 | wind offshore resource in cluster 31 | GW | TWh | annual | no | e_wof_JPN_031 | elc_wof_JPN_031 | 37.4603 | 0.41567
[11 empty] | ele | e_wof_JPN_032 | wind offshore resource in cluster 32 | GW | TWh | annual | no | e_wof_JPN_032 | elc_wof_JPN_032 | 27.4928 | 0.36189
[11 empty] | ele | e_wof_JPN_033 | wind offshore resource in cluster 33 | GW | TWh | annual | no | e_wof_JPN_033 | elc_wof_JPN_033 | 62.5973 | 0.3664
[11 empty] | ele | e_wof_JPN_034 | wind offshore resource in cluster 34 | GW | TWh | annual | no | e_wof_JPN_034 | elc_wof_JPN_034 | 17.0753 | 0.36634
[11 empty] | ele | e_wof_JPN_035 | wind offshore resource in cluster 35 | GW | TWh | annual | no | e_wof_JPN_035 | elc_wof_JPN_035 | 0.4215 | 0.28907
[11 empty] | ele | e_wof_JPN_036 | wind offshore resource in cluster 36 | GW | TWh | annual | no | e_wof_JPN_036 | elc_wof_JPN_036 | 5.739 | 0.33165
[11 empty] | ele | e_wof_JPN_037 | wind offshore resource in cluster 37 | GW | TWh | annual | no | e_wof_JPN_037 | elc_wof_JPN_037 | 1.8173 | 0.3243
[11 empty] | ele | e_wof_JPN_038 | wind offshore resource in cluster 38 | GW | TWh | annual | no | e_wof_JPN_038 | elc_wof_JPN_038 | 10.7093 | 0.50948
[11 empty] | ele | e_wof_JPN_039 | wind offshore resource in cluster 39 | GW | TWh | annual | no | e_wof_JPN_039 | elc_wof_JPN_039 | 15.222 | 0.44771
[11 empty] | ele | e_wof_JPN_040 | wind offshore resource in cluster 40 | GW | TWh | annual | no | e_wof_JPN_040 | elc_wof_JPN_040 | 53.961 | 0.52957
[11 empty] | ele | e_wof_JPN_041 | wind offshore resource in cluster 41 | GW | TWh | annual | no | e_wof_JPN_041 | elc_wof_JPN_041 | 33.036 | 0.43414
[11 empty] | ele | e_wof_JPN_042 | wind offshore resource in cluster 42 | GW | TWh | annual | no | e_wof_JPN_042 | elc_wof_JPN_042 | 31.2345 | 0.35182
[11 empty] | ele | e_wof_JPN_043 | wind offshore resource in cluster 43 | GW | TWh | annual | no | e_wof_JPN_043 | elc_wof_JPN_043 | 29.8062 | 0.35262
[11 empty] | ele | e_wof_JPN_044 | wind offshore resource in cluster 44 | GW | TWh | annual | no | e_wof_JPN_044 | elc_wof_JPN_044 | 15.124 | 0.36301

## conventional
~fi_t | [6 empty] | ~fi_process
process | comm-in | comm-out | 2023 | 2030 | 2050 | attribute | set | process | description | capacity_unit | activity_unit | timeslicelevel | vintage
Bioenergy + CCUS | bioenergy | ELC | 0.3 | 0.3 | 0.3 | efficiency | ele | Bioenergy + CCUS |  | GW | TWh | daynite | yes
Bioenergy + CCUS | bioenergy | ELC | 0.6 | 0.6 | 0.6 | ncap_af | ele | Bioenergy - Large scale unit |  | GW | TWh | daynite | yes
Bioenergy + CCUS | bioenergy | ELC | 5700 | 5650 | 5100 | ncap_cost | ele | CCGT |  | GW | TWh | daynite | yes
Bioenergy + CCUS | bioenergy | ELC | 200 | 200 | 175 | ncap_fom | ele | CCGT + CCS |  | GW | TWh | daynite | yes
Bioenergy + CCUS | bioenergy | ELC | 3 | 3 | 3 | ncap_iled | ele | Coal + CCS |  | GW | TWh | daynite | yes
Bioenergy - Large scale unit | bioenergy | ELC | 0.35 | 0.35 | 0.35 | efficiency | ele | Gas turbine |  | GW | TWh | daynite | yes
Bioenergy - Large scale unit | bioenergy | ELC | 0.6 | 0.6 | 0.6 | ncap_af | ele | Hydropower - large-scale unit |  | GW | TWh | daynite | yes
Bioenergy - Large scale unit | bioenergy | ELC | 2350 | 2300 | 2250 | ncap_cost | ele | IGCC |  | GW | TWh | daynite | yes
Bioenergy - Large scale unit | bioenergy | ELC | 80 | 80 | 80 | ncap_fom | ele | IGCC + CCS |  | GW | TWh | daynite | yes
Bioenergy - Large scale unit | bioenergy | ELC | 3 | 3 | 3 | ncap_iled | ele | Nuclear large |  | GW | TWh | daynite | yes
CCGT | gas | ELC | 0.59 | 0.6 | 0.61 | efficiency | ele | Oxyfuel + CCS |  | GW | TWh | daynite | yes
CCGT | gas | ELC | 1100 | 1100 | 1100 | ncap_cost | ele | Solar photovoltaics - Large scale unit |  | GW | TWh | daynite | yes
CCGT | gas | ELC | 30 | 30 | 30 | ncap_fom | ele | Steam Coal - SUBCRITICAL |  | GW | TWh | daynite | yes
CCGT + CCS | gas | ELC | 0.51 | 0.52 | 0.54 | efficiency | ele | Steam Coal - SUPERCRITICAL |  | GW | TWh | daynite | yes
CCGT + CCS | gas | ELC | 3200 | 3200 | 2500 | ncap_cost | ele | Steam Coal - ULTRASUPERCRITICAL |  | GW | TWh | daynite | yes
CCGT + CCS | gas | ELC | 80 | 80 | 65 | ncap_fom | ele | Wind offshore |  | GW | TWh | daynite | yes
Coal + CCS | coal | ELC | 0.37 | 0.38 | 0.4 | efficiency | ele | Wind onshore |  | GW | TWh | daynite | yes
Coal + CCS | coal | ELC | 5900 | 5900 | 4750 | ncap_cost
Coal + CCS | coal | ELC | 175 | 175 | 140 | ncap_fom
Gas turbine | gas | ELC | 0.4 | 0.41 | 0.42 | efficiency
Gas turbine | gas | ELC | 500 | 500 | 500 | ncap_cost
Gas turbine | gas | ELC | 20 | 20 | 20 | ncap_fom
Hydropower - large-scale unit | hydro | ELC | 1 | 1 | 1 | efficiency
Hydropower - large-scale unit | hydro | ELC | 0.5 | 0.5 | 0.5 | ncap_af
Hydropower - large-scale unit | hydro | ELC | 2400 | 2400 | 2400 | ncap_cost
Hydropower - large-scale unit | hydro | ELC | 60 | 60 | 60 | ncap_fom
Hydropower - large-scale unit | hydro | ELC | 4 | 4 | 4 | ncap_iled
IGCC | gas | ELC | 0.45 | 0.47 | 0.5 | efficiency
IGCC | gas | ELC | 2900 | 2750 | 2700 | ncap_cost
IGCC | gas | ELC | 100 | 95 | 95 | ncap_fom
IGCC + CCS | coal | ELC | 0.36 | 0.38 | 0.43 | efficiency
IGCC + CCS | coal | ELC | 6250 | 6100 | 5500 | ncap_cost
IGCC + CCS | coal | ELC | 220 | 215 | 190 | ncap_fom
Nuclear large | nuclear | ELC | 0.33 | 0.33 | 0.33 | efficiency
Nuclear large | nuclear | ELC | 4200 | 4000 | 4000 | ncap_cost
Nuclear large | nuclear | ELC | 225 | 225 | 225 | ncap_fom
Oxyfuel + CCS | coal | ELC | 0.37 | 0.38 | 0.4 | efficiency
Oxyfuel + CCS | coal | ELC | 6100 | 6100 | 5500 | ncap_cost
Oxyfuel + CCS | coal | ELC | 185 | 185 | 165 | ncap_fom
Solar photovoltaics - Large scale unit | solar | ELC | 1 | 1 | 1 | efficiency
Solar photovoltaics - Large scale unit | solar | ELC | 0.14 | 0.14 | 0.14 | ncap_af
Solar photovoltaics - Large scale unit | solar | ELC | 1880 | 1260 | 940 | ncap_cost
Solar photovoltaics - Large scale unit | solar | ELC | 28 | 26 | 24 | ncap_fom
Solar photovoltaics - Large scale unit | solar | ELC | 1.5 | 1.5 | 1.5 | ncap_iled
Steam Coal - SUBCRITICAL | coal | ELC | 0.39 | 0.39 | 0.39 | efficiency
Steam Coal - SUBCRITICAL | coal | ELC | 2100 | 2100 | 2100 | ncap_cost
Steam Coal - SUBCRITICAL | coal | ELC | 55 | 55 | 55 | ncap_fom
Steam Coal - SUPERCRITICAL | coal | ELC | 0.43 | 0.43 | 0.43 | efficiency
Steam Coal - SUPERCRITICAL | coal | ELC | 2400 | 2400 | 2400 | ncap_cost
Steam Coal - SUPERCRITICAL | coal | ELC | 70 | 70 | 70 | ncap_fom
Steam Coal - ULTRASUPERCRITICAL | coal | ELC | 0.46 | 0.47 | 0.48 | efficiency
Steam Coal - ULTRASUPERCRITICAL | coal | ELC | 2600 | 2600 | 2600 | ncap_cost
Steam Coal - ULTRASUPERCRITICAL | coal | ELC | 80 | 80 | 80 | ncap_fom
Wind offshore | unknown | ELC | 1 | 1 | 1 | efficiency
Wind offshore | unknown | ELC | 0.41 | 0.44 | 0.46 | ncap_af
Wind offshore | unknown | ELC | 5520 | 3820 | 2760 | ncap_cost
Wind offshore | unknown | ELC | 140 | 105 | 85 | ncap_fom
Wind offshore | unknown | ELC | 3 | 3 | 3 | ncap_iled
Wind onshore | unknown | ELC | 1 | 1 | 1 | efficiency
Wind onshore | unknown | ELC | 0.26 | 0.28 | 0.29 | ncap_af
Wind onshore | unknown | ELC | 2380 | 2250 | 2140 | ncap_cost
Wind onshore | unknown | ELC | 60 | 58 | 56 | ncap_fom
Wind onshore | unknown | ELC | 1.5 | 1.5 | 1.5 | ncap_iled

## grid_transformers
~fi_t |  |  |  | ~fi_process
process | comm-in | comm-out | efficiency | set | process | description | activityunit | capacityunit | timeslicelevel
stepdown_JP28_JPN_1000to500 | e_JP28-1000_JPN | e_JP28-500_JPN | 1 | pre | stepdown_JP28_JPN_1000to500 | Transformer: e_JP28-1000_JPN → e_JP28-500_JPN | TWh | GW | daynite
stepup_JP28_JPN_500to1000 | e_JP28-500_JPN | e_JP28-1000_JPN | 1 | pre | stepup_JP28_JPN_500to1000 | Transformer: e_JP28-500_JPN → e_JP28-1000_JPN | TWh | GW | daynite
stepdown_w150035494_JPN_1000to500 | e_w150035494-1000_JPN | e_w150035494-500_JPN | 1 | pre | stepdown_w150035494_JPN_1000to500 | Transformer: e_w150035494-1000_JPN → e_w150035494-500_JPN | TWh | GW | daynite
stepup_w150035494_JPN_500to1000 | e_w150035494-500_JPN | e_w150035494-1000_JPN | 1 | pre | stepup_w150035494_JPN_500to1000 | Transformer: e_w150035494-500_JPN → e_w150035494-1000_JPN | TWh | GW | daynite
stepdown_w250540807_JPN_1000to500 | e_w250540807-1000_JPN | e_w250540807-500_JPN | 1 | pre | stepdown_w250540807_JPN_1000to500 | Transformer: e_w250540807-1000_JPN → e_w250540807-500_JPN | TWh | GW | daynite
stepup_w250540807_JPN_500to1000 | e_w250540807-500_JPN | e_w250540807-1000_JPN | 1 | pre | stepup_w250540807_JPN_500to1000 | Transformer: e_w250540807-500_JPN → e_w250540807-1000_JPN | TWh | GW | daynite
stepdown_w253566674_JPN_1000to500 | e_w253566674-1000_JPN | e_w253566674-500_JPN | 1 | pre | stepdown_w253566674_JPN_1000to500 | Transformer: e_w253566674-1000_JPN → e_w253566674-500_JPN | TWh | GW | daynite
stepup_w253566674_JPN_500to1000 | e_w253566674-500_JPN | e_w253566674-1000_JPN | 1 | pre | stepup_w253566674_JPN_500to1000 | Transformer: e_w253566674-500_JPN → e_w253566674-1000_JPN | TWh | GW | daynite
stepdown_w66098469_JPN_1000to500 | e_w66098469-1000_JPN | e_w66098469-500_JPN | 1 | pre | stepdown_w66098469_JPN_1000to500 | Transformer: e_w66098469-1000_JPN → e_w66098469-500_JPN | TWh | GW | daynite
stepup_w66098469_JPN_500to1000 | e_w66098469-500_JPN | e_w66098469-1000_JPN | 1 | pre | stepup_w66098469_JPN_500to1000 | Transformer: e_w66098469-500_JPN → e_w66098469-1000_JPN | TWh | GW | daynite