## weo_pg
Conventional Technologies from WEO
scenario | technology | attribute | 2023 | 2030 | 2050 | model_attribute | model_fuel
Net Zero Emissions by 2050 | Bioenergy + CCUS | Annual O&M Costs (USD/kW) |  | 175 | 145 | ncap_fom | bioenergy
Net Zero Emissions by 2050 | Bioenergy + CCUS | Capacity factor (%) |  | 0.6 | 0.6 | ncap_af | bioenergy
Net Zero Emissions by 2050 | Bioenergy + CCUS | Capital costs (USD/kW) |  | 5050 | 4100 | ncap_cost | bioenergy
Net Zero Emissions by 2050 | Bioenergy + CCUS | Construction Time (years) |  | 3 | 3 | ncap_iled | bioenergy
Net Zero Emissions by 2050 | Bioenergy + CCUS | Efficiency (gross, LHV) |  | 0.3 | 0.3 | efficiency | bioenergy
Net Zero Emissions by 2050 | Bioenergy - Large scale unit | Annual O&M Costs (USD/kW) |  | 80 | 75 | ncap_fom | bioenergy
Net Zero Emissions by 2050 | Bioenergy - Large scale unit | Capacity factor (%) |  | 0.6 | 0.6 | ncap_af | bioenergy
Net Zero Emissions by 2050 | Bioenergy - Large scale unit | Capital costs (USD/kW) |  | 2300 | 2150 | ncap_cost | bioenergy
Net Zero Emissions by 2050 | Bioenergy - Large scale unit | Construction Time (years) |  | 3 | 3 | ncap_iled | bioenergy
Net Zero Emissions by 2050 | Bioenergy - Large scale unit | Efficiency (gross, LHV) |  | 0.35 | 0.35 | efficiency | bioenergy
Net Zero Emissions by 2050 | CCGT | Annual O&M Costs (USD/kW) |  | 30 | 30 | ncap_fom | gas
Net Zero Emissions by 2050 | CCGT | Capital costs (USD/kW) |  | 1100 | 1100 | ncap_cost | gas
Net Zero Emissions by 2050 | CCGT | Efficiency (gross, LHV) |  | 0.6 | 0.61 | efficiency | gas
Net Zero Emissions by 2050 | CCGT + CCS | Annual O&M Costs (USD/kW) |  | 60 | 55 | ncap_fom | gas
Net Zero Emissions by 2050 | CCGT + CCS | Capital costs (USD/kW) |  | 2500 | 2100 | ncap_cost | gas
Net Zero Emissions by 2050 | CCGT + CCS | Efficiency (gross, LHV) |  | 0.52 | 0.54 | efficiency | gas
Net Zero Emissions by 2050 | Coal + CCS | Annual O&M Costs (USD/kW) |  | 140 | 120 | ncap_fom | coal
Net Zero Emissions by 2050 | Coal + CCS | Capital costs (USD/kW) |  | 4750 | 4100 | ncap_cost | coal
Net Zero Emissions by 2050 | Coal + CCS | Efficiency (gross, LHV) |  | 0.38 | 0.4 | efficiency | coal
Net Zero Emissions by 2050 | Gas turbine | Annual O&M Costs (USD/kW) |  | 20 | 20 | ncap_fom | gas
Net Zero Emissions by 2050 | Gas turbine | Capital costs (USD/kW) |  | 500 | 500 | ncap_cost | gas
Net Zero Emissions by 2050 | Gas turbine | Efficiency (gross, LHV) |  | 0.41 | 0.42 | efficiency | gas
Net Zero Emissions by 2050 | Hydropower - large-scale unit | Annual O&M Costs (USD/kW) |  | 60 | 60 | ncap_fom | hydro
Net Zero Emissions by 2050 | Hydropower - large-scale unit | Capacity factor (%) |  | 0.5 | 0.5 | ncap_af | hydro
Net Zero Emissions by 2050 | Hydropower - large-scale unit | Capital costs (USD/kW) |  | 2400 | 2400 | ncap_cost | hydro
Net Zero Emissions by 2050 | Hydropower - large-scale unit | Construction Time (years) |  | 4 | 4 | ncap_iled | hydro
Net Zero Emissions by 2050 | Hydropower - large-scale unit | Efficiency (gross, LHV) |  | 1 | 1 | efficiency | hydro
Net Zero Emissions by 2050 | IGCC | Annual O&M Costs (USD/kW) |  | 95 | 95 | ncap_fom | gas
Net Zero Emissions by 2050 | IGCC | Capital costs (USD/kW) |  | 2750 | 2700 | ncap_cost | gas
Net Zero Emissions by 2050 | IGCC | Efficiency (gross, LHV) |  | 0.47 | 0.5 | efficiency | gas
Net Zero Emissions by 2050 | IGCC + CCS | Annual O&M Costs (USD/kW) |  | 195 | 165 | ncap_fom | coal
Net Zero Emissions by 2050 | IGCC + CCS | Capital costs (USD/kW) |  | 5550 | 4650 | ncap_cost | coal
Net Zero Emissions by 2050 | IGCC + CCS | Efficiency (gross, LHV) |  | 0.38 | 0.43 | efficiency | coal
Net Zero Emissions by 2050 | Nuclear large | Annual O&M Costs (USD/kW) |  | 225 | 225 | ncap_fom | nuclear
Net Zero Emissions by 2050 | Nuclear large | Capital costs (USD/kW) |  | 4000 | 4000 | ncap_cost | nuclear
Net Zero Emissions by 2050 | Nuclear large | Efficiency (gross, LHV) |  | 0.33 | 0.33 | efficiency | nuclear
Net Zero Emissions by 2050 | Oxyfuel + CCS | Annual O&M Costs (USD/kW) |  | 165 | 155 | ncap_fom | coal
Net Zero Emissions by 2050 | Oxyfuel + CCS | Capital costs (USD/kW) |  | 5500 | 5150 | ncap_cost | coal
Net Zero Emissions by 2050 | Oxyfuel + CCS | Efficiency (gross, LHV) |  | 0.38 | 0.4 | efficiency | coal
Net Zero Emissions by 2050 | Solar photovoltaics - Large scale unit | Annual O&M Costs (USD/kW) |  | 24 | 22 | ncap_fom | solar
Net Zero Emissions by 2050 | Solar photovoltaics - Large scale unit | Capacity factor (%) |  | 0.14 | 0.14 | ncap_af | solar
Net Zero Emissions by 2050 | Solar photovoltaics - Large scale unit | Capital costs (USD/kW) |  | 1220 | 880 | ncap_cost | solar
Net Zero Emissions by 2050 | Solar photovoltaics - Large scale unit | Construction Time (years) |  | 1.5 | 1.5 | ncap_iled | solar
Net Zero Emissions by 2050 | Solar photovoltaics - Large scale unit | Efficiency (gross, LHV) |  | 1 | 1 | efficiency | solar
Net Zero Emissions by 2050 | Steam Coal - SUBCRITICAL | Annual O&M Costs (USD/kW) |  | 55 | 55 | ncap_fom | coal
Net Zero Emissions by 2050 | Steam Coal - SUBCRITICAL | Capital costs (USD/kW) |  | 2100 | 2100 | ncap_cost | coal
Net Zero Emissions by 2050 | Steam Coal - SUBCRITICAL | Efficiency (gross, LHV) |  | 0.39 | 0.39 | efficiency | coal
Net Zero Emissions by 2050 | Steam Coal - SUPERCRITICAL | Annual O&M Costs (USD/kW) |  | 70 | 70 | ncap_fom | coal
Net Zero Emissions by 2050 | Steam Coal - SUPERCRITICAL | Capital costs (USD/kW) |  | 2400 | 2400 | ncap_cost | coal
Net Zero Emissions by 2050 | Steam Coal - SUPERCRITICAL | Efficiency (gross, LHV) |  | 0.43 | 0.43 | efficiency | coal
Net Zero Emissions by 2050 | Steam Coal - ULTRASUPERCRITICAL | Annual O&M Costs (USD/kW) |  | 80 | 80 | ncap_fom | coal
Net Zero Emissions by 2050 | Steam Coal - ULTRASUPERCRITICAL | Capital costs (USD/kW) |  | 2600 | 2600 | ncap_cost | coal
Net Zero Emissions by 2050 | Steam Coal - ULTRASUPERCRITICAL | Efficiency (gross, LHV) |  | 0.47 | 0.48 | efficiency | coal
Net Zero Emissions by 2050 | Wind offshore | Annual O&M Costs (USD/kW) |  | 100 | 75 | ncap_fom | unknown
Net Zero Emissions by 2050 | Wind offshore | Capacity factor (%) |  | 0.44 | 0.46 | ncap_af | unknown
Net Zero Emissions by 2050 | Wind offshore | Capital costs (USD/kW) |  | 3520 | 2380 | ncap_cost | unknown
Net Zero Emissions by 2050 | Wind offshore | Construction Time (years) |  | 3 | 3 | ncap_iled | unknown
Net Zero Emissions by 2050 | Wind offshore | Efficiency (gross, LHV) |  | 1 | 1 | efficiency | unknown
Net Zero Emissions by 2050 | Wind onshore | Annual O&M Costs (USD/kW) |  | 56 | 54 | ncap_fom | unknown
Net Zero Emissions by 2050 | Wind onshore | Capacity factor (%) |  | 0.28 | 0.29 | ncap_af | unknown
Net Zero Emissions by 2050 | Wind onshore | Capital costs (USD/kW) |  | 2220 | 2070 | ncap_cost | unknown
Net Zero Emissions by 2050 | Wind onshore | Construction Time (years) |  | 1.5 | 1.5 | ncap_iled | unknown
Net Zero Emissions by 2050 | Wind onshore | Efficiency (gross, LHV) |  | 1 | 1 | efficiency | unknown
Stated Policies | Bioenergy + CCUS | Annual O&M Costs (USD/kW) | 200 | 200 | 175 | ncap_fom | bioenergy
Stated Policies | Bioenergy + CCUS | Capacity factor (%) | 0.6 | 0.6 | 0.6 | ncap_af | bioenergy
Stated Policies | Bioenergy + CCUS | Capital costs (USD/kW) | 5700 | 5650 | 5100 | ncap_cost | bioenergy
Stated Policies | Bioenergy + CCUS | Construction Time (years) | 3 | 3 | 3 | ncap_iled | bioenergy
Stated Policies | Bioenergy + CCUS | Efficiency (gross, LHV) | 0.3 | 0.3 | 0.3 | efficiency | bioenergy
Stated Policies | Bioenergy - Large scale unit | Annual O&M Costs (USD/kW) | 80 | 80 | 80 | ncap_fom | bioenergy
Stated Policies | Bioenergy - Large scale unit | Capacity factor (%) | 0.6 | 0.6 | 0.6 | ncap_af | bioenergy
Stated Policies | Bioenergy - Large scale unit | Capital costs (USD/kW) | 2350 | 2300 | 2250 | ncap_cost | bioenergy
Stated Policies | Bioenergy - Large scale unit | Construction Time (years) | 3 | 3 | 3 | ncap_iled | bioenergy
Stated Policies | Bioenergy - Large scale unit | Efficiency (gross, LHV) | 0.35 | 0.35 | 0.35 | efficiency | bioenergy
Stated Policies | CCGT | Annual O&M Costs (USD/kW) | 30 | 30 | 30 | ncap_fom | gas
Stated Policies | CCGT | Capital costs (USD/kW) | 1100 | 1100 | 1100 | ncap_cost | gas
Stated Policies | CCGT | Efficiency (gross, LHV) | 0.59 | 0.6 | 0.61 | efficiency | gas
Stated Policies | CCGT + CCS | Annual O&M Costs (USD/kW) | 80 | 80 | 65 | ncap_fom | gas
Stated Policies | CCGT + CCS | Capital costs (USD/kW) | 3200 | 3200 | 2500 | ncap_cost | gas
Stated Policies | CCGT + CCS | Efficiency (gross, LHV) | 0.51 | 0.52 | 0.54 | efficiency | gas
Stated Policies | Coal + CCS | Annual O&M Costs (USD/kW) | 175 | 175 | 140 | ncap_fom | coal
Stated Policies | Coal + CCS | Capital costs (USD/kW) | 5900 | 5900 | 4750 | ncap_cost | coal
Stated Policies | Coal + CCS | Efficiency (gross, LHV) | 0.37 | 0.38 | 0.4 | efficiency | coal
Stated Policies | Gas turbine | Annual O&M Costs (USD/kW) | 20 | 20 | 20 | ncap_fom | gas
Stated Policies | Gas turbine | Capital costs (USD/kW) | 500 | 500 | 500 | ncap_cost | gas
Stated Policies | Gas turbine | Efficiency (gross, LHV) | 0.4 | 0.41 | 0.42 | efficiency | gas
Stated Policies | Hydropower - large-scale unit | Annual O&M Costs (USD/kW) | 60 | 60 | 60 | ncap_fom | hydro
Stated Policies | Hydropower - large-scale unit | Capacity factor (%) | 0.5 | 0.5 | 0.5 | ncap_af | hydro
Stated Policies | Hydropower - large-scale unit | Capital costs (USD/kW) | 2400 | 2400 | 2400 | ncap_cost | hydro
Stated Policies | Hydropower - large-scale unit | Construction Time (years) | 4 | 4 | 4 | ncap_iled | hydro
Stated Policies | Hydropower - large-scale unit | Efficiency (gross, LHV) | 1 | 1 | 1 | efficiency | hydro
Stated Policies | IGCC | Annual O&M Costs (USD/kW) | 100 | 95 | 95 | ncap_fom | gas
Stated Policies | IGCC | Capital costs (USD/kW) | 2900 | 2750 | 2700 | ncap_cost | gas
Stated Policies | IGCC | Efficiency (gross, LHV) | 0.45 | 0.47 | 0.5 | efficiency | gas
Stated Policies | IGCC + CCS | Annual O&M Costs (USD/kW) | 220 | 215 | 190 | ncap_fom | coal
Stated Policies | IGCC + CCS | Capital costs (USD/kW) | 6250 | 6100 | 5500 | ncap_cost | coal
Stated Policies | IGCC + CCS | Efficiency (gross, LHV) | 0.36 | 0.38 | 0.43 | efficiency | coal
Stated Policies | Nuclear large | Annual O&M Costs (USD/kW) | 225 | 225 | 225 | ncap_fom | nuclear
Stated Policies | Nuclear large | Capital costs (USD/kW) | 4200 | 4000 | 4000 | ncap_cost | nuclear
Stated Policies | Nuclear large | Efficiency (gross, LHV) | 0.33 | 0.33 | 0.33 | efficiency | nuclear
Stated Policies | Oxyfuel + CCS | Annual O&M Costs (USD/kW) | 185 | 185 | 165 | ncap_fom | coal
Stated Policies | Oxyfuel + CCS | Capital costs (USD/kW) | 6100 | 6100 | 5500 | ncap_cost | coal
Stated Policies | Oxyfuel + CCS | Efficiency (gross, LHV) | 0.37 | 0.38 | 0.4 | efficiency | coal
Stated Policies | Solar photovoltaics - Large scale unit | Annual O&M Costs (USD/kW) | 28 | 26 | 24 | ncap_fom | solar
Stated Policies | Solar photovoltaics - Large scale unit | Capacity factor (%) | 0.14 | 0.14 | 0.14 | ncap_af | solar
Stated Policies | Solar photovoltaics - Large scale unit | Capital costs (USD/kW) | 1880 | 1260 | 940 | ncap_cost | solar
Stated Policies | Solar photovoltaics - Large scale unit | Construction Time (years) | 1.5 | 1.5 | 1.5 | ncap_iled | solar
Stated Policies | Solar photovoltaics - Large scale unit | Efficiency (gross, LHV) | 1 | 1 | 1 | efficiency | solar
Stated Policies | Steam Coal - SUBCRITICAL | Annual O&M Costs (USD/kW) | 55 | 55 | 55 | ncap_fom | coal
Stated Policies | Steam Coal - SUBCRITICAL | Capital costs (USD/kW) | 2100 | 2100 | 2100 | ncap_cost | coal
Stated Policies | Steam Coal - SUBCRITICAL | Efficiency (gross, LHV) | 0.39 | 0.39 | 0.39 | efficiency | coal
Stated Policies | Steam Coal - SUPERCRITICAL | Annual O&M Costs (USD/kW) | 70 | 70 | 70 | ncap_fom | coal
Stated Policies | Steam Coal - SUPERCRITICAL | Capital costs (USD/kW) | 2400 | 2400 | 2400 | ncap_cost | coal
Stated Policies | Steam Coal - SUPERCRITICAL | Efficiency (gross, LHV) | 0.43 | 0.43 | 0.43 | efficiency | coal
Stated Policies | Steam Coal - ULTRASUPERCRITICAL | Annual O&M Costs (USD/kW) | 80 | 80 | 80 | ncap_fom | coal
Stated Policies | Steam Coal - ULTRASUPERCRITICAL | Capital costs (USD/kW) | 2600 | 2600 | 2600 | ncap_cost | coal
Stated Policies | Steam Coal - ULTRASUPERCRITICAL | Efficiency (gross, LHV) | 0.46 | 0.47 | 0.48 | efficiency | coal
Stated Policies | Wind offshore | Annual O&M Costs (USD/kW) | 140 | 105 | 85 | ncap_fom | unknown
Stated Policies | Wind offshore | Capacity factor (%) | 0.41 | 0.44 | 0.46 | ncap_af | unknown
Stated Policies | Wind offshore | Capital costs (USD/kW) | 5520 | 3820 | 2760 | ncap_cost | unknown
Stated Policies | Wind offshore | Construction Time (years) | 3 | 3 | 3 | ncap_iled | unknown
Stated Policies | Wind offshore | Efficiency (gross, LHV) | 1 | 1 | 1 | efficiency | unknown
Stated Policies | Wind onshore | Annual O&M Costs (USD/kW) | 60 | 58 | 56 | ncap_fom | unknown
Stated Policies | Wind onshore | Capacity factor (%) | 0.26 | 0.28 | 0.29 | ncap_af | unknown
Stated Policies | Wind onshore | Capital costs (USD/kW) | 2380 | 2250 | 2140 | ncap_cost | unknown
Stated Policies | Wind onshore | Construction Time (years) | 1.5 | 1.5 | 1.5 | ncap_iled | unknown
Stated Policies | Wind onshore | Efficiency (gross, LHV) | 1 | 1 | 1 | efficiency | unknown

## re_targets
RE Targets from EMBER
TARGET_YEAR | FUEL_CATEGORY | METRIC | VALUE | SOURCE_TYPE | SOURCE_NAME | PUBLISHER | ANNOUNCEMENT_DATE | LINK | SOURCE_SUMMARY | NOTES
2030 | Bioenergy | capacity_total_gw | 8 | National strategy or plans (approved) | 7th Strategic Energy Plan | Agency for Natural Resources and Energy | 2025-02-18 | https://www.enecho.meti.go.jp/category/others/basic_plan/ | Japan's 7th Strategic Energy Plan set a goal to reach 36 to 38% of renewables by 2030, which is further broken down by technology.
2030 | Bioenergy | capacity_total_gw | 8 | National strategy or plans (approved) | 6th Strategic Energy Plan - Outlook for energy supply and demand in 2030 | Agency for Natural Resources and Energy | 2021-11-26 | https://www.enecho.meti.go.jp/category/others/basic_plan/ | The 6th Strategic Energy Plan - Outlook for energy supply and demand in FY2030 provides projections on electricity supply and demand give estimates for power demand, capacity and generation by renewable technology. | Storage: p. 49
2030 | Hydro | capacity_total_gw | 50.7 | National strategy or plans (approved) | 7th Strategic Energy Plan | Agency for Natural Resources and Energy | 2025-02-18 | https://www.enecho.meti.go.jp/category/others/basic_plan/ | Japan's 7th Strategic Energy Plan set a goal to reach 36 to 38% of renewables by 2030, which is further broken down by technology.
2030 | Hydro | capacity_total_gw | 50.7 | National strategy or plans (approved) | 6th Strategic Energy Plan - Outlook for energy supply and demand in 2030 | Agency for Natural Resources and Energy | 2021-11-26 | https://www.enecho.meti.go.jp/category/others/basic_plan/ | The 6th Strategic Energy Plan - Outlook for energy supply and demand in FY2030 provides projections on electricity supply and demand give estimates for power demand, capacity and generation by renewable technology. | Storage: p. 49
2030 | Offshore Wind | capacity_total_gw | 5.7 | National strategy or plans (approved) | 7th Strategic Energy Plan | Agency for Natural Resources and Energy | 2025-02-18 | https://www.enecho.meti.go.jp/category/others/basic_plan/ | Japan's 7th Strategic Energy Plan set a goal to reach 36 to 38% of renewables by 2030, which is further broken down by technology.
2030 | Offshore Wind | capacity_total_gw | 5.7 | National strategy or plans (approved) | 6th Strategic Energy Plan - Outlook for energy supply and demand in 2030 | Agency for Natural Resources and Energy | 2021-11-26 | https://www.enecho.meti.go.jp/category/others/basic_plan/ | The 6th Strategic Energy Plan - Outlook for energy supply and demand in FY2030 provides projections on electricity supply and demand give estimates for power demand, capacity and generation by renewable technology. | Storage: p. 49
2030 | Onshore Wind | capacity_total_gw | 17.9 | National strategy or plans (approved) | 7th Strategic Energy Plan | Agency for Natural Resources and Energy | 2025-02-18 | https://www.enecho.meti.go.jp/category/others/basic_plan/ | Japan's 7th Strategic Energy Plan set a goal to reach 36 to 38% of renewables by 2030, which is further broken down by technology.
2030 | Onshore Wind | capacity_total_gw | 17.9 | National strategy or plans (approved) | 6th Strategic Energy Plan - Outlook for energy supply and demand in 2030 | Agency for Natural Resources and Energy | 2021-11-26 | https://www.enecho.meti.go.jp/category/others/basic_plan/ | The 6th Strategic Energy Plan - Outlook for energy supply and demand in FY2030 provides projections on electricity supply and demand give estimates for power demand, capacity and generation by renewable technology. | Storage: p. 49
2030 | Other Renewables | capacity_total_gw | 1.5 | National strategy or plans (approved) | 7th Strategic Energy Plan | Agency for Natural Resources and Energy | 2025-02-18 | https://www.enecho.meti.go.jp/category/others/basic_plan/ | Japan's 7th Strategic Energy Plan set a goal to reach 36 to 38% of renewables by 2030, which is further broken down by technology.
2030 | Other Renewables | capacity_total_gw | 1.5 | National strategy or plans (approved) | 6th Strategic Energy Plan - Outlook for energy supply and demand in 2030 | Agency for Natural Resources and Energy | 2021-11-26 | https://www.enecho.meti.go.jp/category/others/basic_plan/ | The 6th Strategic Energy Plan - Outlook for energy supply and demand in FY2030 provides projections on electricity supply and demand give estimates for power demand, capacity and generation by renewable technology. | Storage: p. 49
2030 | Solar | capacity_total_gw | 117.6 | National strategy or plans (approved) | 7th Strategic Energy Plan | Agency for Natural Resources and Energy | 2025-02-18 | https://www.enecho.meti.go.jp/category/others/basic_plan/ | Japan's 7th Strategic Energy Plan set a goal to reach 36 to 38% of renewables by 2030, which is further broken down by technology.
2030 | Solar | capacity_total_gw | 117.6 | National strategy or plans (approved) | 6th Strategic Energy Plan - Outlook for energy supply and demand in 2030 | Agency for Natural Resources and Energy | 2021-11-26 | https://www.enecho.meti.go.jp/category/others/basic_plan/ | The 6th Strategic Energy Plan - Outlook for energy supply and demand in FY2030 provides projections on electricity supply and demand give estimates for power demand, capacity and generation by renewable technology. | Storage: p. 49
2030 | Demand | demand_twh | 934 | National strategy or plans (approved) | 6th Strategic Energy Plan - Outlook for energy supply and demand in 2030 | Agency for Natural Resources and Energy | 2021-11-26 | https://www.enecho.meti.go.jp/category/others/basic_plan/ | The 6th Strategic Energy Plan - Outlook for energy supply and demand in FY2030 provides projections on electricity supply and demand give estimates for power demand, capacity and generation by renewable technology. | Storage: p. 49
2030 | Battery | generation_twh | 0.024 | National strategy or plans (approved) | 6th Strategic Energy Plan - Outlook for energy supply and demand in 2030 | Agency for Natural Resources and Energy | 2021-11-26 | https://www.enecho.meti.go.jp/category/others/basic_plan/ | The 6th Strategic Energy Plan - Outlook for energy supply and demand in FY2030 provides projections on electricity supply and demand give estimates for power demand, capacity and generation by renewable technology. | Storage: p. 49
2030 | Bioenergy | generation_twh | 47 | National strategy or plans (approved) | 6th Strategic Energy Plan - Outlook for energy supply and demand in 2030 | Agency for Natural Resources and Energy | 2021-11-26 | https://www.enecho.meti.go.jp/category/others/basic_plan/ | The 6th Strategic Energy Plan - Outlook for energy supply and demand in FY2030 provides projections on electricity supply and demand give estimates for power demand, capacity and generation by renewable technology. | Storage: p. 49
2030 | Hydro | generation_twh | 98 | National strategy or plans (approved) | 6th Strategic Energy Plan - Outlook for energy supply and demand in 2030 | Agency for Natural Resources and Energy | 2021-11-26 | https://www.enecho.meti.go.jp/category/others/basic_plan/ | The 6th Strategic Energy Plan - Outlook for energy supply and demand in FY2030 provides projections on electricity supply and demand give estimates for power demand, capacity and generation by renewable technology. | Storage: p. 49
2030 | Other Renewables | generation_twh | 11 | National strategy or plans (approved) | 6th Strategic Energy Plan - Outlook for energy supply and demand in 2030 | Agency for Natural Resources and Energy | 2021-11-26 | https://www.enecho.meti.go.jp/category/others/basic_plan/ | The 6th Strategic Energy Plan - Outlook for energy supply and demand in FY2030 provides projections on electricity supply and demand give estimates for power demand, capacity and generation by renewable technology. | Storage: p. 49
2030 | Solar | generation_twh | 146 | National strategy or plans (approved) | 6th Strategic Energy Plan - Outlook for energy supply and demand in 2030 | Agency for Natural Resources and Energy | 2021-11-26 | https://www.enecho.meti.go.jp/category/others/basic_plan/ | The 6th Strategic Energy Plan - Outlook for energy supply and demand in FY2030 provides projections on electricity supply and demand give estimates for power demand, capacity and generation by renewable technology. | Storage: p. 49
2030 | Wind | generation_twh | 51 | National strategy or plans (approved) | 6th Strategic Energy Plan - Outlook for energy supply and demand in 2030 | Agency for Natural Resources and Energy | 2021-11-26 | https://www.enecho.meti.go.jp/category/others/basic_plan/ | The 6th Strategic Energy Plan - Outlook for energy supply and demand in FY2030 provides projections on electricity supply and demand give estimates for power demand, capacity and generation by renewable technology. | Storage: p. 49
2030 | Bioenergy | share_of_generation_pct | 5 | National strategy or plans (approved) | Outline of 6th Strategic Energy Plan - ENG | Agency for Natural Resources and Energy | 2021-11-26 | https://www.enecho.meti.go.jp/en/category/others/basic_plan/pdf/6th_outline.pdf | Japan's 6th Strategic Energy Plan set a goal to reach at least 38% of renewables by 2030, which is further broken down by technology. | Storage: p. 48: "We will promote the conversion of on-board storage batteries to stationary storage batteries. In addition, in order to further reduce costs, it is necessary to expand the scale of domestic production, so in order to promote investment in manufacturing equipment, we will increase the cumulative total of approximately 24GWh in 2030 for household, commercial and industrial use"
2030 | Hydro | share_of_generation_pct | 11 | National strategy or plans (approved) | Outline of 6th Strategic Energy Plan - ENG | Agency for Natural Resources and Energy | 2021-11-26 | https://www.enecho.meti.go.jp/en/category/others/basic_plan/pdf/6th_outline.pdf | Japan's 6th Strategic Energy Plan set a goal to reach at least 38% of renewables by 2030, which is further broken down by technology. | Storage: p. 48: "We will promote the conversion of on-board storage batteries to stationary storage batteries. In addition, in order to further reduce costs, it is necessary to expand the scale of domestic production, so in order to promote investment in manufacturing equipment, we will increase the cumulative total of approximately 24GWh in 2030 for household, commercial and industrial use"
2030 | Other Renewables | share_of_generation_pct | 1 | National strategy or plans (approved) | Outline of 6th Strategic Energy Plan - ENG | Agency for Natural Resources and Energy | 2021-11-26 | https://www.enecho.meti.go.jp/en/category/others/basic_plan/pdf/6th_outline.pdf | Japan's 6th Strategic Energy Plan set a goal to reach at least 38% of renewables by 2030, which is further broken down by technology. | Storage: p. 48: "We will promote the conversion of on-board storage batteries to stationary storage batteries. In addition, in order to further reduce costs, it is necessary to expand the scale of domestic production, so in order to promote investment in manufacturing equipment, we will increase the cumulative total of approximately 24GWh in 2030 for household, commercial and industrial use"
2030 | Solar | share_of_generation_pct | 16 | National strategy or plans (approved) | Outline of 6th Strategic Energy Plan - ENG | Agency for Natural Resources and Energy | 2021-11-26 | https://www.enecho.meti.go.jp/en/category/others/basic_plan/pdf/6th_outline.pdf | Japan's 6th Strategic Energy Plan set a goal to reach at least 38% of renewables by 2030, which is further broken down by technology. | Storage: p. 48: "We will promote the conversion of on-board storage batteries to stationary storage batteries. In addition, in order to further reduce costs, it is necessary to expand the scale of domestic production, so in order to promote investment in manufacturing equipment, we will increase the cumulative total of approximately 24GWh in 2030 for household, commercial and industrial use"
2030 | Wind | share_of_generation_pct | 5 | National strategy or plans (approved) | Outline of 6th Strategic Energy Plan - ENG | Agency for Natural Resources and Energy | 2021-11-26 | https://www.enecho.meti.go.jp/en/category/others/basic_plan/pdf/6th_outline.pdf | Japan's 6th Strategic Energy Plan set a goal to reach at least 38% of renewables by 2030, which is further broken down by technology. | Storage: p. 48: "We will promote the conversion of on-board storage batteries to stationary storage batteries. In addition, in order to further reduce costs, it is necessary to expand the scale of domestic production, so in order to promote investment in manufacturing equipment, we will increase the cumulative total of approximately 24GWh in 2030 for household, commercial and industrial use"

## ccs_retrofits
CCS Retrofits
model_fuel | model_name | capex | fixom | varom | efficiency | AF | efficiency_old | plant_old
coal | ep_coal_CFB_r17013811-500_JPN_ccs-rf | 3583 | 49 | 4.59 | 0.09414 | 0.5605 | 0.30967 | ep_coal_CFB_r17013811-500_JPN
coal | ep_coal_CFB_w193544791-500_JPN_ccs-rf | 3583 | 49 | 4.59 | 0.09414 | 0.5605 | 0.30967 | ep_coal_CFB_w193544791-500_JPN
coal | ep_coal_IGCC_G100000103895_ccs-rf | 1967 | 25.2 | 2.73 | 0.29792 | 0.7676 | 0.39046 | ep_coal_IGCC_G100000103895
coal | ep_coal_IGCC_G100000107197_ccs-rf | 1967 | 25.2 | 2.73 | 0.29792 | 0.7676 | 0.39046 | ep_coal_IGCC_G100000107197
coal | ep_coal_IGCC_w170974371-500_JPN_ccs-rf | 3583 | 49 | 4.59 | 0.10915 | 0.5605 | 0.35904 | ep_coal_IGCC_w170974371-500_JPN
coal | ep_coal_JP120-500_JPN__ember_ccs-rf | 3583 | 49 | 4.59 | 0.088611 | 0.5605 | 0.29148 | ep_coal_JP120-500_JPN__ember
coal | ep_coal_JP23-500_JPN__ember_ccs-rf | 3583 | 49 | 4.59 | 0.088611 | 0.5605 | 0.29148 | ep_coal_JP23-500_JPN__ember
coal | ep_coal_JP248-500_JPN__ember_ccs-rf | 3583 | 49 | 4.59 | 0.088611 | 0.5605 | 0.29148 | ep_coal_JP248-500_JPN__ember
coal | ep_coal_JP269-500_JPN__ember_ccs-rf | 3583 | 49 | 4.59 | 0.088611 | 0.5605 | 0.29148 | ep_coal_JP269-500_JPN__ember
coal | ep_coal_JP292-500_JPN__ember_ccs-rf | 3583 | 49 | 4.59 | 0.088611 | 0.5605 | 0.29148 | ep_coal_JP292-500_JPN__ember
coal | ep_coal_JP306-500_JPN__ember_ccs-rf | 3583 | 49 | 4.59 | 0.088611 | 0.5605 | 0.29148 | ep_coal_JP306-500_JPN__ember
coal | ep_coal_JP7-275_JPN__ember_ccs-rf | 3583 | 49 | 4.59 | 0.088611 | 0.5605 | 0.29148 | ep_coal_JP7-275_JPN__ember
coal | ep_coal_r17013811-500_JPN__ember_ccs-rf | 3583 | 49 | 4.59 | 0.088611 | 0.5605 | 0.29148 | ep_coal_r17013811-500_JPN__ember
coal | ep_coal_subcritical_JP175-500_JPN_ccs-rf | 3583 | 49 | 4.59 | 0.081861 | 0.5605 | 0.26928 | ep_coal_subcritical_JP175-500_JPN
coal | ep_coal_subcritical_JP296-500_JPN_ccs-rf | 3583 | 49 | 4.59 | 0.092776 | 0.5605 | 0.30518 | ep_coal_subcritical_JP296-500_JPN
coal | ep_coal_subcritical_JP306-500_JPN_ccs-rf | 3583 | 49 | 4.59 | 0.092776 | 0.5605 | 0.30518 | ep_coal_subcritical_JP306-500_JPN
coal | ep_coal_subcritical_JP5-275_JPN_ccs-rf | 3583 | 49 | 4.59 | 0.092776 | 0.5605 | 0.30518 | ep_coal_subcritical_JP5-275_JPN
coal | ep_coal_subcritical_JP6-275_JPN_ccs-rf | 3583 | 49 | 4.59 | 0.092776 | 0.5605 | 0.30518 | ep_coal_subcritical_JP6-275_JPN
coal | ep_coal_subcritical_JP7-275_JPN_ccs-rf | 3583 | 49 | 4.59 | 0.092776 | 0.5605 | 0.30518 | ep_coal_subcritical_JP7-275_JPN
coal | ep_coal_subcritical_JP8-275_JPN_ccs-rf | 3583 | 49 | 4.59 | 0.090047 | 0.5605 | 0.29621 | ep_coal_subcritical_JP8-275_JPN
coal | ep_coal_subcritical_r17013811-500_JPN_ccs-rf | 3583 | 49 | 4.59 | 0.087319 | 0.5605 | 0.28723 | ep_coal_subcritical_r17013811-500_JPN
coal | ep_coal_subcritical_w104391636-500_JPN_ccs-rf | 3583 | 49 | 4.59 | 0.090047 | 0.5605 | 0.29621 | ep_coal_subcritical_w104391636-500_JPN
coal | ep_coal_subcritical_w105298089-500_JPN_ccs-rf | 3583 | 49 | 4.59 | 0.092776 | 0.5605 | 0.30518 | ep_coal_subcritical_w105298089-500_JPN
coal | ep_coal_subcritical_w106076988-500_JPN_ccs-rf | 3583 | 49 | 4.59 | 0.092776 | 0.5605 | 0.30518 | ep_coal_subcritical_w106076988-500_JPN
coal | ep_coal_subcritical_w133641619-500_JPN_ccs-rf | 3583 | 49 | 4.59 | 0.090047 | 0.5605 | 0.29621 | ep_coal_subcritical_w133641619-500_JPN
coal | ep_coal_subcritical_w169122898-500_JPN_ccs-rf | 3583 | 49 | 4.59 | 0.092776 | 0.5605 | 0.30518 | ep_coal_subcritical_w169122898-500_JPN
coal | ep_coal_subcritical_w170537514-500_JPN_ccs-rf | 3583 | 49 | 4.59 | 0.090047 | 0.5605 | 0.29621 | ep_coal_subcritical_w170537514-500_JPN
coal | ep_coal_subcritical_w170974371-500_JPN_ccs-rf | 3583 | 49 | 4.59 | 0.092776 | 0.5605 | 0.30518 | ep_coal_subcritical_w170974371-500_JPN
coal | ep_coal_subcritical_w171066843-500_JPN_ccs-rf | 3583 | 49 | 4.59 | 0.092776 | 0.5605 | 0.30518 | ep_coal_subcritical_w171066843-500_JPN
coal | ep_coal_subcritical_w172907196-500_JPN_ccs-rf | 3583 | 49 | 4.59 | 0.092776 | 0.5605 | 0.30518 | ep_coal_subcritical_w172907196-500_JPN
coal | ep_coal_subcritical_w174636874-500_JPN_ccs-rf | 3583 | 49 | 4.59 | 0.092776 | 0.5605 | 0.30518 | ep_coal_subcritical_w174636874-500_JPN
coal | ep_coal_subcritical_w179863079-275_JPN_ccs-rf | 3583 | 49 | 4.59 | 0.090047 | 0.5605 | 0.29621 | ep_coal_subcritical_w179863079-275_JPN
coal | ep_coal_subcritical_w187988970-500_JPN_ccs-rf | 3583 | 49 | 4.59 | 0.092776 | 0.5605 | 0.30518 | ep_coal_subcritical_w187988970-500_JPN
coal | ep_coal_subcritical_w193544791-500_JPN_ccs-rf | 3583 | 49 | 4.59 | 0.090047 | 0.5605 | 0.29621 | ep_coal_subcritical_w193544791-500_JPN
coal | ep_coal_subcritical_w204258596-500_JPN_ccs-rf | 3583 | 49 | 4.59 | 0.092776 | 0.5605 | 0.30518 | ep_coal_subcritical_w204258596-500_JPN
coal | ep_coal_subcritical_w216502300-500_JPN_ccs-rf | 3583 | 49 | 4.59 | 0.092776 | 0.5605 | 0.30518 | ep_coal_subcritical_w216502300-500_JPN
coal | ep_coal_subcritical_w216778426-500_JPN_ccs-rf | 3583 | 49 | 4.59 | 0.098233 | 0.5605 | 0.32314 | ep_coal_subcritical_w216778426-500_JPN
coal | ep_coal_subcritical_w241822631-500_JPN_ccs-rf | 3583 | 49 | 4.59 | 0.092776 | 0.5605 | 0.30518 | ep_coal_subcritical_w241822631-500_JPN
coal | ep_coal_subcritical_w242103532-500_JPN_ccs-rf | 3583 | 49 | 4.59 | 0.092776 | 0.5605 | 0.30518 | ep_coal_subcritical_w242103532-500_JPN
coal | ep_coal_subcritical_w242253500-500_JPN_ccs-rf | 3583 | 49 | 4.59 | 0.092776 | 0.5605 | 0.30518 | ep_coal_subcritical_w242253500-500_JPN
coal | ep_coal_subcritical_w315618377-500_JPN_ccs-rf | 3583 | 49 | 4.59 | 0.090047 | 0.5605 | 0.29621 | ep_coal_subcritical_w315618377-500_JPN
coal | ep_coal_subcritical_w405626236-500_JPN_ccs-rf | 3583 | 49 | 4.59 | 0.087319 | 0.5605 | 0.28723 | ep_coal_subcritical_w405626236-500_JPN
coal | ep_coal_subcritical_w659138214-500_JPN_ccs-rf | 3583 | 49 | 4.59 | 0.092776 | 0.5605 | 0.30518 | ep_coal_subcritical_w659138214-500_JPN
coal | ep_coal_subcritical_w785319805-500_JPN_ccs-rf | 3583 | 49 | 4.59 | 0.092776 | 0.5605 | 0.30518 | ep_coal_subcritical_w785319805-500_JPN
coal | ep_coal_subcritical_w901872439-500_JPN_ccs-rf | 3583 | 49 | 4.59 | 0.092776 | 0.5605 | 0.30518 | ep_coal_subcritical_w901872439-500_JPN
coal | ep_coal_supercritical_G100000103745_ccs-rf | 1726 | 20.9 | 2.55 | 0.2958 | 0.8227 | 0.35006 | ep_coal_supercritical_G100000103745
coal | ep_coal_supercritical_G100000103746_ccs-rf | 1726 | 20.9 | 2.55 | 0.2958 | 0.8227 | 0.35006 | ep_coal_supercritical_G100000103746
coal | ep_coal_supercritical_G100000106740_ccs-rf | 2200 | 27.7 | 3.1 | 0.24244 | 0.74765 | 0.33211 | ep_coal_supercritical_G100000106740
coal | ep_coal_supercritical_G100000106741_ccs-rf | 2200 | 27.7 | 3.1 | 0.24244 | 0.74765 | 0.33211 | ep_coal_supercritical_G100000106741
coal | ep_coal_supercritical_G100000106742_ccs-rf | 1923 | 22.9 | 2.88 | 0.27399 | 0.80845 | 0.33211 | ep_coal_supercritical_G100000106742
coal | ep_coal_supercritical_G100000106744_ccs-rf | 1923 | 22.9 | 2.88 | 0.27399 | 0.80845 | 0.33211 | ep_coal_supercritical_G100000106744
coal | ep_coal_supercritical_G100000107199_ccs-rf | 2200 | 27.7 | 3.1 | 0.24244 | 0.74765 | 0.33211 | ep_coal_supercritical_G100000107199
coal | ep_coal_supercritical_G100000107200_ccs-rf | 2200 | 27.7 | 3.1 | 0.24244 | 0.74765 | 0.33211 | ep_coal_supercritical_G100000107200
coal | ep_coal_supercritical_G100000107525_ccs-rf | 1967 | 25.2 | 2.73 | 0.2671 | 0.7676 | 0.35006 | ep_coal_supercritical_G100000107525
coal | ep_coal_supercritical_G100000108524_ccs-rf | 1726 | 20.9 | 2.55 | 0.2958 | 0.8227 | 0.35006 | ep_coal_supercritical_G100000108524
coal | ep_coal_supercritical_G100000109280_ccs-rf | 2200 | 27.7 | 3.1 | 0.24244 | 0.74765 | 0.33211 | ep_coal_supercritical_G100000109280
coal | ep_coal_supercritical_G100000109281_ccs-rf | 2200 | 27.7 | 3.1 | 0.24244 | 0.74765 | 0.33211 | ep_coal_supercritical_G100000109281
coal | ep_coal_supercritical_G100000109283_ccs-rf | 1726 | 20.9 | 2.55 | 0.2958 | 0.8227 | 0.35006 | ep_coal_supercritical_G100000109283
coal | ep_coal_supercritical_G100000109284_ccs-rf | 1726 | 20.9 | 2.55 | 0.2958 | 0.8227 | 0.35006 | ep_coal_supercritical_G100000109284
coal | ep_coal_supercritical_G100000109285_ccs-rf | 1726 | 20.9 | 2.55 | 0.2996 | 0.8227 | 0.35455 | ep_coal_supercritical_G100000109285
coal | ep_coal_supercritical_G100000109286_ccs-rf | 1726 | 20.9 | 2.55 | 0.2996 | 0.8227 | 0.35455 | ep_coal_supercritical_G100000109286
coal | ep_coal_supercritical_G100000109693_ccs-rf | 1967 | 25.2 | 2.73 | 0.27052 | 0.7676 | 0.35455 | ep_coal_supercritical_G100000109693
coal | ep_coal_supercritical_G100000109872_ccs-rf | 1923 | 22.9 | 2.88 | 0.27399 | 0.80845 | 0.33211 | ep_coal_supercritical_G100000109872
coal | ep_coal_supercritical_G100000110236_ccs-rf | 2200 | 27.7 | 3.1 | 0.24244 | 0.74765 | 0.33211 | ep_coal_supercritical_G100000110236
coal | ep_coal_supercritical_G100000110348_ccs-rf | 1967 | 25.2 | 2.73 | 0.2671 | 0.7676 | 0.35006 | ep_coal_supercritical_G100000110348
coal | ep_coal_ultra-supercritical_G100000103635_ccs-rf | 1726 | 20.9 | 2.55 | 0.31097 | 0.8227 | 0.36802 | ep_coal_ultra-supercritical_G100000103635
coal | ep_coal_ultra-supercritical_G100000103636_ccs-rf | 1726 | 20.9 | 2.55 | 0.31097 | 0.8227 | 0.36802 | ep_coal_ultra-supercritical_G100000103636
coal | ep_coal_ultra-supercritical_G100000103747_ccs-rf | 1726 | 20.9 | 2.55 | 0.31097 | 0.8227 | 0.36802 | ep_coal_ultra-supercritical_G100000103747
coal | ep_coal_ultra-supercritical_G100000103748_ccs-rf | 1726 | 20.9 | 2.55 | 0.31856 | 0.8227 | 0.37699 | ep_coal_ultra-supercritical_G100000103748
coal | ep_coal_ultra-supercritical_G100000103749_ccs-rf | 1726 | 20.9 | 2.55 | 0.31856 | 0.8227 | 0.37699 | ep_coal_ultra-supercritical_G100000103749
coal | ep_coal_ultra-supercritical_G100000103896_ccs-rf | 1967 | 25.2 | 2.73 | 0.28764 | 0.7676 | 0.37699 | ep_coal_ultra-supercritical_G100000103896
coal | ep_coal_ultra-supercritical_G100000103897_ccs-rf | 1967 | 25.2 | 2.73 | 0.29792 | 0.7676 | 0.39046 | ep_coal_ultra-supercritical_G100000103897
coal | ep_coal_ultra-supercritical_G100000103898_ccs-rf | 1967 | 25.2 | 2.73 | 0.30477 | 0.7676 | 0.39943 | ep_coal_ultra-supercritical_G100000103898
coal | ep_coal_ultra-supercritical_G100000103899_ccs-rf | 1726 | 20.9 | 2.55 | 0.31856 | 0.8227 | 0.37699 | ep_coal_ultra-supercritical_G100000103899
coal | ep_coal_ultra-supercritical_G100000103900_ccs-rf | 1726 | 20.9 | 2.55 | 0.32994 | 0.8227 | 0.39046 | ep_coal_ultra-supercritical_G100000103900
coal | ep_coal_ultra-supercritical_G100000104918_ccs-rf | 1967 | 25.2 | 2.73 | 0.28764 | 0.7676 | 0.37699 | ep_coal_ultra-supercritical_G100000104918
coal | ep_coal_ultra-supercritical_G100000104919_ccs-rf | 1967 | 25.2 | 2.73 | 0.28764 | 0.7676 | 0.37699 | ep_coal_ultra-supercritical_G100000104919
coal | ep_coal_ultra-supercritical_G100000104929_ccs-rf | 1726 | 20.9 | 2.55 | 0.31097 | 0.8227 | 0.36802 | ep_coal_ultra-supercritical_G100000104929
coal | ep_coal_ultra-supercritical_G100000104930_ccs-rf | 1726 | 20.9 | 2.55 | 0.31097 | 0.8227 | 0.36802 | ep_coal_ultra-supercritical_G100000104930
coal | ep_coal_ultra-supercritical_G100000105797_ccs-rf | 1967 | 25.2 | 2.73 | 0.30477 | 0.7676 | 0.39943 | ep_coal_ultra-supercritical_G100000105797
coal | ep_coal_ultra-supercritical_G100000105798_ccs-rf | 1967 | 25.2 | 2.73 | 0.30477 | 0.7676 | 0.39943 | ep_coal_ultra-supercritical_G100000105798
coal | ep_coal_ultra-supercritical_G100000106598_ccs-rf | 1726 | 20.9 | 2.55 | 0.31856 | 0.8227 | 0.37699 | ep_coal_ultra-supercritical_G100000106598
coal | ep_coal_ultra-supercritical_G100000106599_ccs-rf | 1726 | 20.9 | 2.55 | 0.31856 | 0.8227 | 0.37699 | ep_coal_ultra-supercritical_G100000106599
coal | ep_coal_ultra-supercritical_G100000106743_ccs-rf | 1726 | 20.9 | 2.55 | 0.32994 | 0.8227 | 0.39046 | ep_coal_ultra-supercritical_G100000106743
coal | ep_coal_ultra-supercritical_G100000106745_ccs-rf | 1726 | 20.9 | 2.55 | 0.31097 | 0.8227 | 0.36802 | ep_coal_ultra-supercritical_G100000106745
coal | ep_coal_ultra-supercritical_G100000106953_ccs-rf | 1726 | 20.9 | 2.55 | 0.31097 | 0.8227 | 0.36802 | ep_coal_ultra-supercritical_G100000106953
coal | ep_coal_ultra-supercritical_G100000106954_ccs-rf | 1726 | 20.9 | 2.55 | 0.33752 | 0.8227 | 0.39943 | ep_coal_ultra-supercritical_G100000106954
coal | ep_coal_ultra-supercritical_G100000107213_ccs-rf | 1967 | 25.2 | 2.73 | 0.2808 | 0.7676 | 0.36802 | ep_coal_ultra-supercritical_G100000107213
coal | ep_coal_ultra-supercritical_G100000107214_ccs-rf | 1726 | 20.9 | 2.55 | 0.31097 | 0.8227 | 0.36802 | ep_coal_ultra-supercritical_G100000107214
coal | ep_coal_ultra-supercritical_G100000107526_ccs-rf | 1967 | 25.2 | 2.73 | 0.2808 | 0.7676 | 0.36802 | ep_coal_ultra-supercritical_G100000107526
coal | ep_coal_ultra-supercritical_G100000107527_ccs-rf | 1967 | 25.2 | 2.73 | 0.29792 | 0.7676 | 0.39046 | ep_coal_ultra-supercritical_G100000107527
coal | ep_coal_ultra-supercritical_G100000108525_ccs-rf | 1726 | 20.9 | 2.55 | 0.31856 | 0.8227 | 0.37699 | ep_coal_ultra-supercritical_G100000108525
coal | ep_coal_ultra-supercritical_G100000108716_ccs-rf | 1967 | 25.2 | 2.73 | 0.30477 | 0.7676 | 0.39943 | ep_coal_ultra-supercritical_G100000108716
coal | ep_coal_ultra-supercritical_G100000109267_ccs-rf | 1726 | 20.9 | 2.55 | 0.31097 | 0.8227 | 0.36802 | ep_coal_ultra-supercritical_G100000109267
coal | ep_coal_ultra-supercritical_G100000109694_ccs-rf | 1967 | 25.2 | 2.73 | 0.29792 | 0.7676 | 0.39046 | ep_coal_ultra-supercritical_G100000109694
coal | ep_coal_ultra-supercritical_G100000109869_ccs-rf | 1967 | 25.2 | 2.73 | 0.29792 | 0.7676 | 0.39046 | ep_coal_ultra-supercritical_G100000109869
coal | ep_coal_ultra-supercritical_G100000109873_ccs-rf | 1726 | 20.9 | 2.55 | 0.33752 | 0.8227 | 0.39943 | ep_coal_ultra-supercritical_G100000109873
coal | ep_coal_ultra-supercritical_G100000110237_ccs-rf | 1726 | 20.9 | 2.55 | 0.31856 | 0.8227 | 0.37699 | ep_coal_ultra-supercritical_G100000110237
coal | ep_coal_ultra-supercritical_G100000110349_ccs-rf | 1726 | 20.9 | 2.55 | 0.31097 | 0.8227 | 0.36802 | ep_coal_ultra-supercritical_G100000110349
coal | ep_coal_ultra-supercritical_G100000111425_ccs-rf | 1967 | 25.2 | 2.73 | 0.30477 | 0.7676 | 0.39943 | ep_coal_ultra-supercritical_G100000111425
coal | ep_coal_ultra-supercritical_G100000111426_ccs-rf | 1967 | 25.2 | 2.73 | 0.30477 | 0.7676 | 0.39943 | ep_coal_ultra-supercritical_G100000111426
coal | ep_coal_w1029010255-500_JPN__ember_ccs-rf | 3583 | 49 | 4.59 | 0.088611 | 0.5605 | 0.29148 | ep_coal_w1029010255-500_JPN__ember
coal | ep_coal_w104391636-500_JPN__ember_ccs-rf | 3583 | 49 | 4.59 | 0.088611 | 0.5605 | 0.29148 | ep_coal_w104391636-500_JPN__ember
coal | ep_coal_w105298089-500_JPN__ember_ccs-rf | 3583 | 49 | 4.59 | 0.088611 | 0.5605 | 0.29148 | ep_coal_w105298089-500_JPN__ember
coal | ep_coal_w156208858-500_JPN__ember_ccs-rf | 3583 | 49 | 4.59 | 0.088611 | 0.5605 | 0.29148 | ep_coal_w156208858-500_JPN__ember
coal | ep_coal_w168839127-500_JPN__ember_ccs-rf | 3583 | 49 | 4.59 | 0.088611 | 0.5605 | 0.29148 | ep_coal_w168839127-500_JPN__ember
coal | ep_coal_w169122898-500_JPN__ember_ccs-rf | 3583 | 49 | 4.59 | 0.088611 | 0.5605 | 0.29148 | ep_coal_w169122898-500_JPN__ember
coal | ep_coal_w170605907-500_JPN__ember_ccs-rf | 3583 | 49 | 4.59 | 0.088611 | 0.5605 | 0.29148 | ep_coal_w170605907-500_JPN__ember
coal | ep_coal_w170974371-500_JPN__ember_ccs-rf | 3583 | 49 | 4.59 | 0.088611 | 0.5605 | 0.29148 | ep_coal_w170974371-500_JPN__ember
coal | ep_coal_w171066843-500_JPN__ember_ccs-rf | 3583 | 49 | 4.59 | 0.088611 | 0.5605 | 0.29148 | ep_coal_w171066843-500_JPN__ember
coal | ep_coal_w174636874-500_JPN__ember_ccs-rf | 3583 | 49 | 4.59 | 0.088611 | 0.5605 | 0.29148 | ep_coal_w174636874-500_JPN__ember
coal | ep_coal_w187988970-500_JPN__ember_ccs-rf | 3583 | 49 | 4.59 | 0.088611 | 0.5605 | 0.29148 | ep_coal_w187988970-500_JPN__ember
coal | ep_coal_w204258596-500_JPN__ember_ccs-rf | 3583 | 49 | 4.59 | 0.088611 | 0.5605 | 0.29148 | ep_coal_w204258596-500_JPN__ember
coal | ep_coal_w242253500-500_JPN__ember_ccs-rf | 3583 | 49 | 4.59 | 0.088611 | 0.5605 | 0.29148 | ep_coal_w242253500-500_JPN__ember
coal | ep_coal_w315461259-500_JPN__ember_ccs-rf | 3583 | 49 | 4.59 | 0.088611 | 0.5605 | 0.29148 | ep_coal_w315461259-500_JPN__ember
coal | ep_coal_w317416612-500_JPN__ember_ccs-rf | 3583 | 49 | 4.59 | 0.088611 | 0.5605 | 0.29148 | ep_coal_w317416612-500_JPN__ember
coal | ep_coal_w901872439-500_JPN__ember_ccs-rf | 3583 | 49 | 4.59 | 0.088611 | 0.5605 | 0.29148 | ep_coal_w901872439-500_JPN__ember
gas | ep_gas_JP110-500_JPN__ember_ccs-rf | 1365 | 34.2 | 3.75 | 0.25505 | 0.84455 | 0.29148 | ep_gas_JP110-500_JPN__ember
gas | ep_gas_JP175-500_JPN__ember_ccs-rf | 1365 | 34.2 | 3.75 | 0.25505 | 0.84455 | 0.29148 | ep_gas_JP175-500_JPN__ember
gas | ep_gas_JP21-500_JPN__ember_ccs-rf | 1365 | 34.2 | 3.75 | 0.25505 | 0.84455 | 0.29148 | ep_gas_JP21-500_JPN__ember
gas | ep_gas_combined_cycle_G100000401004_ccs-rf | 1365 | 34.2 | 3.75 | 0.45553 | 0.84455 | 0.52061 | ep_gas_combined_cycle_G100000401004
gas | ep_gas_combined_cycle_G100000403922_ccs-rf | 1365 | 34.2 | 3.75 | 0.47124 | 0.84455 | 0.53856 | ep_gas_combined_cycle_G100000403922
gas | ep_gas_combined_cycle_G100000403923_ccs-rf | 1365 | 34.2 | 3.75 | 0.47124 | 0.84455 | 0.53856 | ep_gas_combined_cycle_G100000403923
gas | ep_gas_combined_cycle_G100000403924_ccs-rf | 1365 | 34.2 | 3.75 | 0.47124 | 0.84455 | 0.53856 | ep_gas_combined_cycle_G100000403924
gas | ep_gas_combined_cycle_G100000403939_ccs-rf | 1365 | 34.2 | 3.75 | 0.45553 | 0.84455 | 0.52061 | ep_gas_combined_cycle_G100000403939
gas | ep_gas_combined_cycle_G100000403940_ccs-rf | 1365 | 34.2 | 3.75 | 0.45553 | 0.84455 | 0.52061 | ep_gas_combined_cycle_G100000403940
gas | ep_gas_combined_cycle_G100000403941_ccs-rf | 1365 | 34.2 | 3.75 | 0.45553 | 0.84455 | 0.52061 | ep_gas_combined_cycle_G100000403941
gas | ep_gas_combined_cycle_G100000403947_ccs-rf | 1365 | 34.2 | 3.75 | 0.41234 | 0.84455 | 0.47124 | ep_gas_combined_cycle_G100000403947
gas | ep_gas_combined_cycle_G100000403948_ccs-rf | 1365 | 34.2 | 3.75 | 0.41234 | 0.84455 | 0.47124 | ep_gas_combined_cycle_G100000403948
gas | ep_gas_combined_cycle_G100000403949_ccs-rf | 1365 | 34.2 | 3.75 | 0.41234 | 0.84455 | 0.47124 | ep_gas_combined_cycle_G100000403949
gas | ep_gas_combined_cycle_G100000403950_ccs-rf | 1365 | 34.2 | 3.75 | 0.41234 | 0.84455 | 0.47124 | ep_gas_combined_cycle_G100000403950
gas | ep_gas_combined_cycle_G100000403951_ccs-rf | 1365 | 34.2 | 3.75 | 0.45553 | 0.84455 | 0.52061 | ep_gas_combined_cycle_G100000403951
gas | ep_gas_combined_cycle_G100000403952_ccs-rf | 1365 | 34.2 | 3.75 | 0.45553 | 0.84455 | 0.52061 | ep_gas_combined_cycle_G100000403952
gas | ep_gas_combined_cycle_G100000403972_ccs-rf | 1365 | 34.2 | 3.75 | 0.42804 | 0.84455 | 0.48919 | ep_gas_combined_cycle_G100000403972
gas | ep_gas_combined_cycle_G100000403973_ccs-rf | 1365 | 34.2 | 3.75 | 0.42804 | 0.84455 | 0.48919 | ep_gas_combined_cycle_G100000403973
gas | ep_gas_combined_cycle_G100000403974_ccs-rf | 1365 | 34.2 | 3.75 | 0.42804 | 0.84455 | 0.48919 | ep_gas_combined_cycle_G100000403974
gas | ep_gas_combined_cycle_G100000403975_ccs-rf | 1365 | 34.2 | 3.75 | 0.47124 | 0.84455 | 0.53856 | ep_gas_combined_cycle_G100000403975
gas | ep_gas_combined_cycle_G100000403976_ccs-rf | 1365 | 34.2 | 3.75 | 0.47124 | 0.84455 | 0.53856 | ep_gas_combined_cycle_G100000403976
gas | ep_gas_combined_cycle_G100000403977_ccs-rf | 1365 | 34.2 | 3.75 | 0.47124 | 0.84455 | 0.53856 | ep_gas_combined_cycle_G100000403977
gas | ep_gas_combined_cycle_G100000403987_ccs-rf | 1365 | 34.2 | 3.75 | 0.35343 | 0.84455 | 0.40392 | ep_gas_combined_cycle_G100000403987
gas | ep_gas_combined_cycle_G100000403988_ccs-rf | 1365 | 34.2 | 3.75 | 0.35343 | 0.84455 | 0.40392 | ep_gas_combined_cycle_G100000403988
gas | ep_gas_combined_cycle_G100000403989_ccs-rf | 1365 | 34.2 | 3.75 | 0.41234 | 0.84455 | 0.47124 | ep_gas_combined_cycle_G100000403989
gas | ep_gas_combined_cycle_G100000403990_ccs-rf | 1365 | 34.2 | 3.75 | 0.42804 | 0.84455 | 0.48919 | ep_gas_combined_cycle_G100000403990
gas | ep_gas_combined_cycle_G100000403993_ccs-rf | 1365 | 34.2 | 3.75 | 0.41234 | 0.84455 | 0.47124 | ep_gas_combined_cycle_G100000403993
gas | ep_gas_combined_cycle_G100000403994_ccs-rf | 1365 | 34.2 | 3.75 | 0.41234 | 0.84455 | 0.47124 | ep_gas_combined_cycle_G100000403994
gas | ep_gas_combined_cycle_G100000404003_ccs-rf | 1365 | 34.2 | 3.75 | 0.47124 | 0.84455 | 0.53856 | ep_gas_combined_cycle_G100000404003
gas | ep_gas_combined_cycle_G100000404004_ccs-rf | 1365 | 34.2 | 3.75 | 0.47124 | 0.84455 | 0.53856 | ep_gas_combined_cycle_G100000404004
gas | ep_gas_combined_cycle_G100000404008_ccs-rf | 1365 | 34.2 | 3.75 | 0.45553 | 0.84455 | 0.52061 | ep_gas_combined_cycle_G100000404008
gas | ep_gas_combined_cycle_G100000404011_ccs-rf | 1365 | 34.2 | 3.75 | 0.47124 | 0.84455 | 0.53856 | ep_gas_combined_cycle_G100000404011
gas | ep_gas_combined_cycle_G100000404012_ccs-rf | 1365 | 34.2 | 3.75 | 0.45553 | 0.84455 | 0.52061 | ep_gas_combined_cycle_G100000404012
gas | ep_gas_combined_cycle_G100000404013_ccs-rf | 1365 | 34.2 | 3.75 | 0.45553 | 0.84455 | 0.52061 | ep_gas_combined_cycle_G100000404013
gas | ep_gas_combined_cycle_G100000404014_ccs-rf | 1365 | 34.2 | 3.75 | 0.45553 | 0.84455 | 0.52061 | ep_gas_combined_cycle_G100000404014
gas | ep_gas_combined_cycle_G100000404015_ccs-rf | 1365 | 34.2 | 3.75 | 0.45553 | 0.84455 | 0.52061 | ep_gas_combined_cycle_G100000404015
gas | ep_gas_combined_cycle_G100000404037_ccs-rf | 1365 | 34.2 | 3.75 | 0.42804 | 0.84455 | 0.48919 | ep_gas_combined_cycle_G100000404037
gas | ep_gas_combined_cycle_G100000404038_ccs-rf | 1365 | 34.2 | 3.75 | 0.42804 | 0.84455 | 0.48919 | ep_gas_combined_cycle_G100000404038
gas | ep_gas_combined_cycle_G100000404039_ccs-rf | 1365 | 34.2 | 3.75 | 0.42804 | 0.84455 | 0.48919 | ep_gas_combined_cycle_G100000404039
gas | ep_gas_combined_cycle_G100000404040_ccs-rf | 1365 | 34.2 | 3.75 | 0.45553 | 0.84455 | 0.52061 | ep_gas_combined_cycle_G100000404040
gas | ep_gas_combined_cycle_G100000404041_ccs-rf | 1365 | 34.2 | 3.75 | 0.45553 | 0.84455 | 0.52061 | ep_gas_combined_cycle_G100000404041
gas | ep_gas_combined_cycle_G100000404042_ccs-rf | 1365 | 34.2 | 3.75 | 0.45553 | 0.84455 | 0.52061 | ep_gas_combined_cycle_G100000404042
gas | ep_gas_combined_cycle_G100000404056_ccs-rf | 1365 | 34.2 | 3.75 | 0.45553 | 0.84455 | 0.52061 | ep_gas_combined_cycle_G100000404056
gas | ep_gas_combined_cycle_G100000404057_ccs-rf | 1365 | 34.2 | 3.75 | 0.45553 | 0.84455 | 0.52061 | ep_gas_combined_cycle_G100000404057
gas | ep_gas_combined_cycle_G100000404073_ccs-rf | 1365 | 34.2 | 3.75 | 0.45553 | 0.84455 | 0.52061 | ep_gas_combined_cycle_G100000404073
gas | ep_gas_combined_cycle_G100000404074_ccs-rf | 1365 | 34.2 | 3.75 | 0.45553 | 0.84455 | 0.52061 | ep_gas_combined_cycle_G100000404074
gas | ep_gas_combined_cycle_G100000404091_ccs-rf | 1365 | 34.2 | 3.75 | 0.45553 | 0.84455 | 0.52061 | ep_gas_combined_cycle_G100000404091
gas | ep_gas_combined_cycle_G100000404105_ccs-rf | 1365 | 34.2 | 3.75 | 0.45553 | 0.84455 | 0.52061 | ep_gas_combined_cycle_G100000404105
gas | ep_gas_combined_cycle_G100000404106_ccs-rf | 1365 | 34.2 | 3.75 | 0.45553 | 0.84455 | 0.52061 | ep_gas_combined_cycle_G100000404106
gas | ep_gas_combined_cycle_JP101-500_JPN_ccs-rf | 1365 | 34.2 | 3.75 | 0.40841 | 0.84455 | 0.46675 | ep_gas_combined_cycle_JP101-500_JPN
gas | ep_gas_combined_cycle_JP110-500_JPN_ccs-rf | 1365 | 34.2 | 3.75 | 0.40841 | 0.84455 | 0.46675 | ep_gas_combined_cycle_JP110-500_JPN
gas | ep_gas_combined_cycle_JP175-500_JPN_ccs-rf | 1365 | 34.2 | 3.75 | 0.45553 | 0.84455 | 0.52061 | ep_gas_combined_cycle_JP175-500_JPN
gas | ep_gas_combined_cycle_JP21-500_JPN_ccs-rf | 1365 | 34.2 | 3.75 | 0.43982 | 0.84455 | 0.50266 | ep_gas_combined_cycle_JP21-500_JPN
gas | ep_gas_combined_cycle_JP306-500_JPN_ccs-rf | 1365 | 34.2 | 3.75 | 0.43982 | 0.84455 | 0.50266 | ep_gas_combined_cycle_JP306-500_JPN
gas | ep_gas_combined_cycle_r17013811-500_JPN_ccs-rf | 1365 | 34.2 | 3.75 | 0.45553 | 0.84455 | 0.52061 | ep_gas_combined_cycle_r17013811-500_JPN
gas | ep_gas_combined_cycle_r2269992-500_JPN_ccs-rf | 1365 | 34.2 | 3.75 | 0.45553 | 0.84455 | 0.52061 | ep_gas_combined_cycle_r2269992-500_JPN
gas | ep_gas_combined_cycle_w102958903-500_JPN_ccs-rf | 1365 | 34.2 | 3.75 | 0.43982 | 0.84455 | 0.50266 | ep_gas_combined_cycle_w102958903-500_JPN
gas | ep_gas_combined_cycle_w105298089-500_JPN_ccs-rf | 1365 | 34.2 | 3.75 | 0.45553 | 0.84455 | 0.52061 | ep_gas_combined_cycle_w105298089-500_JPN
gas | ep_gas_combined_cycle_w109834508-500_JPN_ccs-rf | 1365 | 34.2 | 3.75 | 0.40841 | 0.84455 | 0.46675 | ep_gas_combined_cycle_w109834508-500_JPN
gas | ep_gas_combined_cycle_w151379730-500_JPN_ccs-rf | 1365 | 34.2 | 3.75 | 0.43982 | 0.84455 | 0.50266 | ep_gas_combined_cycle_w151379730-500_JPN
gas | ep_gas_combined_cycle_w168839127-500_JPN_ccs-rf | 1365 | 34.2 | 3.75 | 0.43982 | 0.84455 | 0.50266 | ep_gas_combined_cycle_w168839127-500_JPN
gas | ep_gas_combined_cycle_w169122898-500_JPN_ccs-rf | 1365 | 34.2 | 3.75 | 0.42804 | 0.84455 | 0.48919 | ep_gas_combined_cycle_w169122898-500_JPN
gas | ep_gas_combined_cycle_w169359724-500_JPN_ccs-rf | 1365 | 34.2 | 3.75 | 0.42804 | 0.84455 | 0.48919 | ep_gas_combined_cycle_w169359724-500_JPN
gas | ep_gas_combined_cycle_w170537514-500_JPN_ccs-rf | 1365 | 34.2 | 3.75 | 0.3927 | 0.84455 | 0.4488 | ep_gas_combined_cycle_w170537514-500_JPN
gas | ep_gas_combined_cycle_w211412000-500_JPN_ccs-rf | 1365 | 34.2 | 3.75 | 0.43982 | 0.84455 | 0.50266 | ep_gas_combined_cycle_w211412000-500_JPN
gas | ep_gas_combined_cycle_w216778426-500_JPN_ccs-rf | 1365 | 34.2 | 3.75 | 0.43982 | 0.84455 | 0.50266 | ep_gas_combined_cycle_w216778426-500_JPN
gas | ep_gas_combined_cycle_w242103532-500_JPN_ccs-rf | 1365 | 34.2 | 3.75 | 0.43982 | 0.84455 | 0.50266 | ep_gas_combined_cycle_w242103532-500_JPN
gas | ep_gas_combined_cycle_w242253500-500_JPN_ccs-rf | 1365 | 34.2 | 3.75 | 0.3927 | 0.84455 | 0.4488 | ep_gas_combined_cycle_w242253500-500_JPN
gas | ep_gas_combined_cycle_w291678103-500_JPN_ccs-rf | 1365 | 34.2 | 3.75 | 0.28274 | 0.84455 | 0.32314 | ep_gas_combined_cycle_w291678103-500_JPN
gas | ep_gas_combined_cycle_w315461259-500_JPN_ccs-rf | 1365 | 34.2 | 3.75 | 0.45553 | 0.84455 | 0.52061 | ep_gas_combined_cycle_w315461259-500_JPN
gas | ep_gas_combined_cycle_w785319805-500_JPN_ccs-rf | 1365 | 34.2 | 3.75 | 0.42804 | 0.84455 | 0.48919 | ep_gas_combined_cycle_w785319805-500_JPN
gas | ep_gas_gas_turbine_JP10-500_JPN_ccs-rf | 1365 | 34.2 | 3.75 | 0.25133 | 0.84455 | 0.28723 | ep_gas_gas_turbine_JP10-500_JPN
gas | ep_gas_gas_turbine_w171066843-500_JPN_ccs-rf | 1365 | 34.2 | 3.75 | 0.25133 | 0.84455 | 0.28723 | ep_gas_gas_turbine_w171066843-500_JPN
gas | ep_gas_internal_combustion_JP21-500_JPN_ccs-rf | 1365 | 34.2 | 3.75 | 0.27882 | 0.84455 | 0.31865 | ep_gas_internal_combustion_JP21-500_JPN
gas | ep_gas_internal_combustion_r2269992-500_JPN_ccs-rf | 1365 | 34.2 | 3.75 | 0.28274 | 0.84455 | 0.32314 | ep_gas_internal_combustion_r2269992-500_JPN
gas | ep_gas_internal_combustion_w211412000-500_JPN_ccs-rf | 1365 | 34.2 | 3.75 | 0.27882 | 0.84455 | 0.31865 | ep_gas_internal_combustion_w211412000-500_JPN
gas | ep_gas_steam_turbine_G100000403929_ccs-rf | 1365 | 34.2 | 3.75 | 0.25918 | 0.84455 | 0.29621 | ep_gas_steam_turbine_G100000403929
gas | ep_gas_steam_turbine_G100000403930_ccs-rf | 1365 | 34.2 | 3.75 | 0.25918 | 0.84455 | 0.29621 | ep_gas_steam_turbine_G100000403930
gas | ep_gas_steam_turbine_G100000403985_ccs-rf | 1365 | 34.2 | 3.75 | 0.25918 | 0.84455 | 0.29621 | ep_gas_steam_turbine_G100000403985
gas | ep_gas_steam_turbine_G100000403986_ccs-rf | 1365 | 34.2 | 3.75 | 0.26704 | 0.84455 | 0.30518 | ep_gas_steam_turbine_G100000403986
gas | ep_gas_steam_turbine_G100000403991_ccs-rf | 1365 | 34.2 | 3.75 | 0.26704 | 0.84455 | 0.30518 | ep_gas_steam_turbine_G100000403991
gas | ep_gas_steam_turbine_G100000403992_ccs-rf | 1365 | 34.2 | 3.75 | 0.27489 | 0.84455 | 0.31416 | ep_gas_steam_turbine_G100000403992
gas | ep_gas_steam_turbine_G100000404019_ccs-rf | 1365 | 34.2 | 3.75 | 0.26704 | 0.84455 | 0.30518 | ep_gas_steam_turbine_G100000404019
gas | ep_gas_steam_turbine_G100000404020_ccs-rf | 1365 | 34.2 | 3.75 | 0.26704 | 0.84455 | 0.30518 | ep_gas_steam_turbine_G100000404020
gas | ep_gas_steam_turbine_G100000404048_ccs-rf | 1365 | 34.2 | 3.75 | 0.25918 | 0.84455 | 0.29621 | ep_gas_steam_turbine_G100000404048
gas | ep_gas_steam_turbine_G100000404050_ccs-rf | 1365 | 34.2 | 3.75 | 0.26704 | 0.84455 | 0.30518 | ep_gas_steam_turbine_G100000404050
gas | ep_gas_steam_turbine_G100000404059_ccs-rf | 1365 | 34.2 | 3.75 | 0.26704 | 0.84455 | 0.30518 | ep_gas_steam_turbine_G100000404059
gas | ep_gas_steam_turbine_G100000404060_ccs-rf | 1365 | 34.2 | 3.75 | 0.27489 | 0.84455 | 0.31416 | ep_gas_steam_turbine_G100000404060
gas | ep_gas_steam_turbine_G100000404061_ccs-rf | 1365 | 34.2 | 3.75 | 0.27489 | 0.84455 | 0.31416 | ep_gas_steam_turbine_G100000404061
gas | ep_gas_steam_turbine_G100000404110_ccs-rf | 1365 | 34.2 | 3.75 | 0.25918 | 0.84455 | 0.29621 | ep_gas_steam_turbine_G100000404110
gas | ep_gas_steam_turbine_G100000404111_ccs-rf | 1365 | 34.2 | 3.75 | 0.25918 | 0.84455 | 0.29621 | ep_gas_steam_turbine_G100000404111
gas | ep_gas_steam_turbine_G100000404112_ccs-rf | 1365 | 34.2 | 3.75 | 0.25918 | 0.84455 | 0.29621 | ep_gas_steam_turbine_G100000404112
gas | ep_gas_steam_turbine_G100000404113_ccs-rf | 1365 | 34.2 | 3.75 | 0.25918 | 0.84455 | 0.29621 | ep_gas_steam_turbine_G100000404113
gas | ep_gas_steam_turbine_JP5-275_JPN_ccs-rf | 1365 | 34.2 | 3.75 | 0.26704 | 0.84455 | 0.30518 | ep_gas_steam_turbine_JP5-275_JPN
gas | ep_gas_steam_turbine_w102958903-500_JPN_ccs-rf | 1365 | 34.2 | 3.75 | 0.28274 | 0.84455 | 0.32314 | ep_gas_steam_turbine_w102958903-500_JPN
gas | ep_gas_steam_turbine_w105298089-500_JPN_ccs-rf | 1365 | 34.2 | 3.75 | 0.28667 | 0.84455 | 0.32762 | ep_gas_steam_turbine_w105298089-500_JPN
gas | ep_gas_steam_turbine_w151379730-500_JPN_ccs-rf | 1365 | 34.2 | 3.75 | 0.25133 | 0.84455 | 0.28723 | ep_gas_steam_turbine_w151379730-500_JPN
gas | ep_gas_steam_turbine_w187988970-500_JPN_ccs-rf | 1365 | 34.2 | 3.75 | 0.26704 | 0.84455 | 0.30518 | ep_gas_steam_turbine_w187988970-500_JPN
gas | ep_gas_steam_turbine_w216778426-500_JPN_ccs-rf | 1365 | 34.2 | 3.75 | 0.24347 | 0.84455 | 0.27826 | ep_gas_steam_turbine_w216778426-500_JPN
gas | ep_gas_steam_turbine_w242103532-500_JPN_ccs-rf | 1365 | 34.2 | 3.75 | 0.28667 | 0.84455 | 0.32762 | ep_gas_steam_turbine_w242103532-500_JPN
gas | ep_gas_steam_turbine_w291678103-500_JPN_ccs-rf | 1365 | 34.2 | 3.75 | 0.27096 | 0.84455 | 0.30967 | ep_gas_steam_turbine_w291678103-500_JPN
gas | ep_gas_steam_turbine_w315461259-500_JPN_ccs-rf | 1365 | 34.2 | 3.75 | 0.25918 | 0.84455 | 0.29621 | ep_gas_steam_turbine_w315461259-500_JPN
gas | ep_gas_w151379730-500_JPN__ember_ccs-rf | 1365 | 34.2 | 3.75 | 0.25505 | 0.84455 | 0.29148 | ep_gas_w151379730-500_JPN__ember
gas | ep_gas_w169122898-500_JPN__ember_ccs-rf | 1365 | 34.2 | 3.75 | 0.25505 | 0.84455 | 0.29148 | ep_gas_w169122898-500_JPN__ember
gas | ep_gas_w169359724-500_JPN__ember_ccs-rf | 1365 | 34.2 | 3.75 | 0.25505 | 0.84455 | 0.29148 | ep_gas_w169359724-500_JPN__ember
gas | ep_gas_w170537514-500_JPN__ember_ccs-rf | 1365 | 34.2 | 3.75 | 0.25505 | 0.84455 | 0.29148 | ep_gas_w170537514-500_JPN__ember
gas | ep_gas_w211412000-500_JPN__ember_ccs-rf | 1365 | 34.2 | 3.75 | 0.25505 | 0.84455 | 0.29148 | ep_gas_w211412000-500_JPN__ember
gas | ep_gas_w216778426-500_JPN__ember_ccs-rf | 1365 | 34.2 | 3.75 | 0.25505 | 0.84455 | 0.29148 | ep_gas_w216778426-500_JPN__ember
gas | ep_gas_w315461259-500_JPN__ember_ccs-rf | 1365 | 34.2 | 3.75 | 0.25505 | 0.84455 | 0.29148 | ep_gas_w315461259-500_JPN__ember
coal | ep_m_coal_subcritical_w170974371-500_JPN_ccs-rf | 3583 | 49 | 4.59 | 0.10543 | 0.5605 | 0.3468 | ep_m_coal_subcritical_w170974371-500_JPN
coal | ep_m_coal_subcritical_w179863079-275_JPN_ccs-rf | 3583 | 49 | 4.59 | 0.093024 | 0.5605 | 0.306 | ep_m_coal_subcritical_w179863079-275_JPN
coal | ep_m_coal_subcritical_w187988970-500_JPN_ccs-rf | 3583 | 49 | 4.59 | 0.10543 | 0.5605 | 0.3468 | ep_m_coal_subcritical_w187988970-500_JPN
coal | ep_m_coal_supercritical_w187988970-500_JPN_ccs-rf | 3583 | 49 | 4.59 | 0.12248 | 0.5605 | 0.4029 | ep_m_coal_supercritical_w187988970-500_JPN
oil | ep_m_oil_steam_turbine_G100000412600_ccs-rf | 1365 | 34.2 | 3.75 | 0.29452 | 0.84455 | 0.3366 | ep_m_oil_steam_turbine_G100000412600
oil | ep_m_oil_steam_turbine_JP248-500_JPN_ccs-rf | 1365 | 34.2 | 3.75 | 0.2856 | 0.84455 | 0.3264 | ep_m_oil_steam_turbine_JP248-500_JPN
oil | ep_oil_gas_turbine_JP306-500_JPN_ccs-rf | 1365 | 34.2 | 3.75 | 0.23562 | 0.84455 | 0.26928 | ep_oil_gas_turbine_JP306-500_JPN
oil | ep_oil_gas_turbine_JP7-275_JPN_ccs-rf | 1365 | 34.2 | 3.75 | 0.17279 | 0.84455 | 0.19747 | ep_oil_gas_turbine_JP7-275_JPN
oil | ep_oil_gas_turbine_w168839127-500_JPN_ccs-rf | 1365 | 34.2 | 3.75 | 0.21991 | 0.84455 | 0.25133 | ep_oil_gas_turbine_w168839127-500_JPN
oil | ep_oil_steam_turbine_G100000412598_ccs-rf | 1365 | 34.2 | 3.75 | 0.25133 | 0.84455 | 0.28723 | ep_oil_steam_turbine_G100000412598
oil | ep_oil_steam_turbine_G100000412599_ccs-rf | 1365 | 34.2 | 3.75 | 0.25918 | 0.84455 | 0.29621 | ep_oil_steam_turbine_G100000412599
oil | ep_oil_steam_turbine_G100000412603_ccs-rf | 1365 | 34.2 | 3.75 | 0.25918 | 0.84455 | 0.29621 | ep_oil_steam_turbine_G100000412603
oil | ep_oil_steam_turbine_G100000412604_ccs-rf | 1365 | 34.2 | 3.75 | 0.25918 | 0.84455 | 0.29621 | ep_oil_steam_turbine_G100000412604
oil | ep_oil_steam_turbine_G100000412641_ccs-rf | 1365 | 34.2 | 3.75 | 0.25918 | 0.84455 | 0.29621 | ep_oil_steam_turbine_G100000412641
oil | ep_oil_steam_turbine_G100000412649_ccs-rf | 1365 | 34.2 | 3.75 | 0.25133 | 0.84455 | 0.28723 | ep_oil_steam_turbine_G100000412649
oil | ep_oil_steam_turbine_G100000412704_ccs-rf | 1365 | 34.2 | 3.75 | 0.25133 | 0.84455 | 0.28723 | ep_oil_steam_turbine_G100000412704
oil | ep_oil_steam_turbine_G100000412706_ccs-rf | 1365 | 34.2 | 3.75 | 0.25918 | 0.84455 | 0.29621 | ep_oil_steam_turbine_G100000412706
oil | ep_oil_steam_turbine_G100000412708_ccs-rf | 1365 | 34.2 | 3.75 | 0.25918 | 0.84455 | 0.29621 | ep_oil_steam_turbine_G100000412708
oil | ep_oil_steam_turbine_JP248-500_JPN_ccs-rf | 1365 | 34.2 | 3.75 | 0.25133 | 0.84455 | 0.28723 | ep_oil_steam_turbine_JP248-500_JPN
oil | ep_oil_steam_turbine_JP306-500_JPN_ccs-rf | 1365 | 34.2 | 3.75 | 0.24347 | 0.84455 | 0.27826 | ep_oil_steam_turbine_JP306-500_JPN
oil | ep_oil_steam_turbine_JP5-275_JPN_ccs-rf | 1365 | 34.2 | 3.75 | 0.25133 | 0.84455 | 0.28723 | ep_oil_steam_turbine_JP5-275_JPN
oil | ep_oil_steam_turbine_JP7-275_JPN_ccs-rf | 1365 | 34.2 | 3.75 | 0.23562 | 0.84455 | 0.26928 | ep_oil_steam_turbine_JP7-275_JPN
oil | ep_oil_steam_turbine_JP8-275_JPN_ccs-rf | 1365 | 34.2 | 3.75 | 0.26704 | 0.84455 | 0.30518 | ep_oil_steam_turbine_JP8-275_JPN
oil | ep_oil_steam_turbine_r17013811-500_JPN_ccs-rf | 1365 | 34.2 | 3.75 | 0.23562 | 0.84455 | 0.26928 | ep_oil_steam_turbine_r17013811-500_JPN
oil | ep_oil_steam_turbine_w102958903-500_JPN_ccs-rf | 1365 | 34.2 | 3.75 | 0.24347 | 0.84455 | 0.27826 | ep_oil_steam_turbine_w102958903-500_JPN
oil | ep_oil_steam_turbine_w170537514-500_JPN_ccs-rf | 1365 | 34.2 | 3.75 | 0.25918 | 0.84455 | 0.29621 | ep_oil_steam_turbine_w170537514-500_JPN
oil | ep_oil_steam_turbine_w242103532-500_JPN_ccs-rf | 1365 | 34.2 | 3.75 | 0.25133 | 0.84455 | 0.28723 | ep_oil_steam_turbine_w242103532-500_JPN
oil | ep_oil_steam_turbine_w315618377-500_JPN_ccs-rf | 1365 | 34.2 | 3.75 | 0.23562 | 0.84455 | 0.26928 | ep_oil_steam_turbine_w315618377-500_JPN

## Calibration
VERVESTACKS - the open USE platform · Powered by data · Shaped by vision · Guided by intuition · Fueled by passion
Table 1: Capacity Comparison (GW)
iso_code | model_fuel | capacity_gw_gem | capacity_gw_irena | capacity_gw_ember
JPN | bioenergy | 4.8 | 4.8 | 4.4
JPN | coal | 53.4 | 57.4 | 53.4
JPN | gas | 82.7 | 79 | 82.7
JPN | geothermal | 0.6 | 0.4
JPN | hydro | 50 | 50 | 28.2
JPN | nuclear | 33.1 | 33.1 | 33.1
JPN | oil | 11 | 54.8 | 30.5
JPN | solar | 85.1 | 85.1 | 83.1
JPN | windoff | 0.2 | 0.2
JPN | windon | 4.3 | 4.3 | 4.4
Table 2: Generation Analysis (TWh)
iso_code | model_fuel | generation_twh_gem_irena | generation_twh_gem_ember | generation_twh_ember | generation_twh_irena
JPN | bioenergy | 36.7 | 41.9 | 37.8 | 36.7
JPN | coal | 290.8 | 351 | 351 | 312.3
JPN | gas | 359.7 | 378.8 | 378.8 | 343.4
JPN | geothermal | 4 |  |  | 3
JPN | hydro | 86 | 132.8 | 74.9 | 86
JPN | nuclear | 56.1 | 51.8 | 51.8 | 56.1
JPN | oil | 15.9 | 16.5 | 45.8 | 79.2
JPN | solar | 92.6 | 93.3 | 91.1 | 92.6
JPN | windoff | 0.1 |  |  | 0.1
JPN | windon | 9.2 | 9.3 | 9.4 | 9.2
Table 3: Detailed Metrics & Validation
iso_code | model_fuel | utilization_factor_irena | utilization_factor_ember | avg_efficiency | fuel_consumed_twh_irena | fuel_consumed_twh_ember | fuel_consumed_unsd_twh
JPN | bioenergy | 0.87 | 0.99 | 0.28 | 131.8 | 150.4 | 120
JPN | coal | 0.62 | 0.75 | 0.35 | 836.8 | 1010.1 | 827.4
JPN | gas | 0.5 | 0.52 | 0.44 | 860.5 | 906.4 | 724.3
JPN | geothermal | 0.78 |  | 1 | 4
JPN | hydro | 0.2 | 0.3 | 0.84 | 127 | 196
JPN | nuclear | 0.19 | 0.18 | 1 | 56.1 | 51.8
JPN | oil | 0.17 | 0.17 | 0.29 | 54.9 | 57 | 113.6
JPN | solar | 0.12 | 0.13 | 0.57 | 212 | 213.5
JPN | windoff | 0.06 |  | 0.73 | 0.2
JPN | windon | 0.24 | 0.25 | 0.89 | 12.3 | 12.4

## existing_stock
VERVESTACKS - the open USE platform · Powered by data · Shaped by vision · Guided by intuition · Fueled by passion
existing_stock
model_name | model_description | model_fuel | iso_code | Start year | retirement_year | state | city | Status | comm-out | spatial_suffix | Capacity_GW | capex | fixom | varom | efficiency | capacity_factor | min_stable_factor_pct | min_up_time_h | min_down_time_h | max_ramp_up_pct_h | max_ramp_down_pct_h | startup_time_h | startup_cost_per_mw | shutdown_cost_per_mw
en_a_bioenergy_G100000200744 | Fuji Energy power station_1 -- announced | bioenergy | JPN | 2025 |  |  | Sunazawa | announced | e_w168839127-500_JPN | w168839127-500_JPN | 0.051 | 4830 | 164.45 | 9.24 | 0.3366
en_a_bioenergy_G100000200755 | Imuzu power station_1 -- announced | bioenergy | JPN | 2025 |  |  | Minato City | announced | e_r2269992-500_JPN | r2269992-500_JPN | 0.05 | 5670 | 194.35 | 10.08 | 0.3264
en_a_bioenergy_G100000200756 | Inako power station_1 -- announced | bioenergy | JPN | 2025 |  |  | Kanda | announced | e_w187988970-500_JPN | w187988970-500_JPN | 0.063 | 4830 | 164.45 | 9.24 | 0.3366
en_a_bioenergy_G100000200757 | Isesaki power station_1 -- announced | bioenergy | JPN | 2025 |  |  | Isesaki | announced | e_w505170104-500_JPN | w505170104-500_JPN | 0.051 | 4830 | 164.45 | 9.24 | 0.3366
en_a_bioenergy_G100000200771 | Marubeni Suzu power station_1 -- announced | bioenergy | JPN | 2025 |  |  | Suzu | announced | e_JP120-500_JPN | JP120-500_JPN | 0.05 | 5670 | 194.35 | 10.08 | 0.3264
en_a_bioenergy_G100000200773 | Marusumi Paper Ohe Mill power station_5 -- announced | bioenergy | JPN | 2025 |  | Shikoku | Ohe Mill | announced | e_w171066843-500_JPN | w171066843-500_JPN | 0.051 | 4830 | 164.45 | 9.24 | 0.3366
en_a_bioenergy_G100000200775 | Miura power station_1 -- announced | bioenergy | JPN | 2025 |  |  | Miura | announced | e_w105298089-500_JPN | w105298089-500_JPN | 0.051 | 4830 | 164.45 | 9.24 | 0.3366
en_a_bioenergy_G100000200780 | Oji Green Energy Ebetsu power station_1 -- announced | bioenergy | JPN | 2025 |  |  | Ebetsu | announced | e_w179863079-275_JPN | w179863079-275_JPN | 0.075 | 4830 | 164.45 | 9.24 | 0.3366
en_a_bioenergy_G100000200798 | Wakayama Kainan power station_1 -- announced | bioenergy | JPN | 2025 |  |  | Kainan City | announced | e_w291678103-500_JPN | w291678103-500_JPN | 0.075 | 4830 | 164.45 | 9.24 | 0.3366
en_a_bioenergy_w317511904-500_JPN | Aggregated Plant -- announced | bioenergy | JPN | 2025 |  |  |  | announced | e_w317511904-500_JPN | w317511904-500_JPN | 0.037 | 5670 | 194.35 | 10.08 | 0.3264
en_a_gas_combined_cycle_G100000404009 | Ishikariwan Shinko power station_2 -- announced | gas | JPN | 2031 |  | Hokkaido | Otaru | announced | e_w179863079-275_JPN | w179863079-275_JPN | 0.5694 | 1200 | 34.5 | 3.15 | 0.612
en_a_gas_combined_cycle_G100000404010 | Ishikariwan Shinko power station_3 -- announced | gas | JPN | 2037 |  | Hokkaido | Otaru | announced | e_w179863079-275_JPN | w179863079-275_JPN | 0.5694 | 1200 | 34.5 | 3.15 | 0.612
en_a_gas_combined_cycle_G100001018477 | Himeji Natural Gas power station_CC3 -- announced | gas | JPN | 2030 |  | Hyōgo | Himeji | announced | e_JP175-500_JPN | JP175-500_JPN | 0.6226 | 1200 | 34.5 | 3.15 | 0.612
en_a_gas_steam_turbine_G100001031039 | Nanko power station_1R -- announced | gas | JPN | 2025 |  | Osaka | Osaka | announced | e_w169359724-500_JPN | w169359724-500_JPN | 0.6 | 1440 | 46 | 4.725 | 0.3723
en_a_gas_steam_turbine_G100001031040 | Nanko power station_2R -- announced | gas | JPN | 2025 |  | Osaka | Osaka | announced | e_w169359724-500_JPN | w169359724-500_JPN | 0.6 | 1440 | 46 | 4.725 | 0.3723
en_a_gas_steam_turbine_G100001031041 | Nanko power station_3R -- announced | gas | JPN | 2025 |  | Osaka | Osaka | announced | e_w169359724-500_JPN | w169359724-500_JPN | 0.6 | 1440 | 46 | 4.725 | 0.3723
en_a_hydro_ps_G100000602285 | Kannagawa hydroelectric plant_ -- announced | hydro | JPN | 2032 |  |  |  | announced | e_JP76-500_JPN | JP76-500_JPN | 1.88 | 2160 | 46 | 1.575 | 1
en_a_solar_pv_022 | Aggregated Plant -- announced | solar | JPN | 2030 |  |  |  | announced | elc_spv_JPN_022 | 22 | 0.075 | 1242 | 18.975 | 0 | 1 | 0.18753
en_a_solar_pv_022 | Aggregated Plant -- announced | solar | JPN | 2045 |  |  |  | announced | elc_spv_JPN_022 | 22 | 0.105 | 1242 | 18.975 | 0 | 1 | 0.18753
en_a_solar_pv_023 | Aggregated Plant -- announced | solar | JPN | 2025 |  |  |  | announced | elc_spv_JPN_023 | 23 | 0.053 | 1242 | 18.975 | 0 | 1 | 0.18671
en_a_solar_pv_030 | Aggregated Plant -- announced | solar | JPN | 2025 |  |  |  | announced | elc_spv_JPN_030 | 30 | 0.0457 | 1458 | 22.425 | 0 | 1 | 0.17733
en_a_windoff_wind_011 | Aggregated Plant -- announced | windoff | JPN | 2025 |  |  |  | announced | elc_wof_JPN_011 | 11 | 0.03 | 6480 | 149.5 | 0 | 1 | 0.45296
en_a_windoff_wind_025 | Aggregated Plant -- announced | windoff | JPN | 2025 |  |  |  | announced | elc_wof_JPN_025 | 25 | 0.1 | 5520 | 126.5 | 0 | 1 | 0.35483
en_a_windoff_wind_032 | Aggregated Plant -- announced | windoff | JPN | 2025 |  |  |  | announced | elc_wof_JPN_032 | 32 | 0.15 | 5520 | 126.5 | 0 | 1 | 0.39464
en_a_windoff_wind_G100000900942 | Murakami Offshore wind farm_-- -- announced | windoff | JPN | 2025 |  |  | Murakami City | announced | elc_wof_JPN_025 | 25 | 0.7 | 4800 | 115 | 0 | 1 | 0.30089
en_a_windoff_wind_G100000901306 | Hiyama Area Offshore wind farm_-- -- announced | windoff | JPN | 2025 |  |  | Yakumo | announced | elc_wof_JPN_018 | 18 | 0.722 | 4800 | 115 | 0 | 1 | 0.49942
en_a_windoff_wind_G100000901344 | Sakura Offshore Floating wind farm_-- -- announced | windoff | JPN | 2025 |  |  |  | announced | elc_wof_JPN_044 | 44 | 0.52 | 4800 | 115 | 0 | 1 | 0.44154
en_a_windoff_wind_G100000901346 | Toki Floating wind farm_2 -- announced | windoff | JPN | 2025 |  |  |  | announced | elc_wof_JPN_025 | 25 | 0.9 | 4800 | 115 | 0 | 1 | 0.35483
en_a_windoff_wind_G100000901360 | Satsuma Offshore wind farm_-- -- announced | windoff | JPN | 2025 |  |  |  | announced | elc_wof_JPN_013 | 13 | 0.6 | 4800 | 115 | 0 | 1 | 0.33418
en_a_windoff_wind_G100000901363 | Fukiagehama Offshore wind farm_-- -- announced | windoff | JPN | 2025 |  |  | Ichikikushikino City | announced | elc_wof_JPN_013 | 13 | 0.969 | 4800 | 115 | 0 | 1 | 0.38351
en_a_windoff_wind_G100000901558 | Kyushu - GIP floating wind farm_-- -- announced | windoff | JPN | 2025 |  |  |  | announced | elc_wof_JPN_013 | 13 | 1 | 4800 | 115 | 0 | 1 | 0.41036
en_a_windoff_wind_G100000901643 | Kishuu Offshore Floating wind farm_-- -- announced | windoff | JPN | 2025 |  |  |  | announced | elc_wof_JPN_009 | 9 | 0.45 | 4800 | 115 | 0 | 1 | 0.39772
en_a_windoff_wind_G100000901678 | Northern Akita Offshore Wind_-- -- announced | windoff | JPN | 2025 |  |  |  | announced | elc_wof_JPN_025 | 25 | 0.455 | 4800 | 115 | 0 | 1 | 0.4438
en_a_windoff_wind_G100000920760 | Isumi City offshore wind power project_-- -- announced | windoff | JPN | 2025 |  |  | Isumi City | announced | elc_wof_JPN_044 | 44 | 0.696 | 4800 | 115 | 0 | 1 | 0.4489
en_a_windoff_wind_G100000920787 | Yamagata Prefecture Yuza Offshore wind farm_-- -- announced | windoff | JPN | 2025 |  |  | Yuza | announced | elc_wof_JPN_025 | 25 | 0.45 | 4800 | 115 | 0 | 1 | 0.39384
en_a_windoff_wind_G100000927568 | Happou Noshiro offshore wind farm_-- -- announced | windoff | JPN | 2025 |  |  | Happo | announced | elc_wof_JPN_025 | 25 | 0.36 | 4800 | 115 | 0 | 1 | 0.3269
en_a_windoff_wind_G100000927596 | Ishikari Bay offshore wind farm_-- -- announced | windoff | JPN | 2025 |  |  | Ishikari | announced | elc_wof_JPN_016 | 16 | 3 | 4800 | 115 | 0 | 1 | 0.41128
en_a_windoff_wind_G100000927651 | Niigata offshore wind farm_-- -- announced | windoff | JPN | 2025 |  |  | Niigata | announced | elc_wof_JPN_026 | 26 | 0.7 | 4800 | 115 | 0 | 1 | 0.25067
en_a_windoff_wind_G100000927692 | Saga Karatsu City offshore wind_-- -- announced | windoff | JPN | 2025 |  |  | Karatsu | announced | elc_wof_JPN_015 | 15 | 0.676 | 4800 | 115 | 0 | 1 | 0.37938
en_a_windoff_wind_G100000927734 | Tsugaru offshore wind farm_-- -- announced | windoff | JPN | 2025 |  |  | Tsugaru | announced | elc_wof_JPN_018 | 18 | 1 | 4800 | 115 | 0 | 1 | 0.42116
en_a_windoff_wind_G100001023601 | Aomori South offshore wind farm_-- -- announced | windoff | JPN | 2025 |  | Aomori |  | announced | elc_wof_JPN_018 | 18 | 0.6 | 4800 | 115 | 0 | 1 | 0.49476
en_a_windoff_wind_G100001023602 | Southern Tsugaru offshore wind farm_-- -- announced | windoff | JPN | 2025 |  |  | Ajigasawa | announced | elc_wof_JPN_018 | 18 | 0.6 | 4800 | 115 | 0 | 1 | 0.42116
en_a_windoff_wind_G100001023603 | Aomori South (Tohoku Electric) offshore wind farm_-- -- announced | windoff | JPN | 2025 |  |  | Tsugaru City | announced | elc_wof_JPN_018 | 18 | 0.48 | 4800 | 115 | 0 | 1 | 0.42116
en_a_windoff_wind_G100001023604 | Aomori South and North - RWE offshore wind farm_-- -- announced | windoff | JPN | 2025 |  | Aomori | Tsugaru City | announced | elc_wof_JPN_018 | 18 | 0.9 | 4800 | 115 | 0 | 1 | 0.42116
en_a_windoff_wind_G100001023605 | Ganu floating wind farm_-- -- announced | windoff | JPN | 2025 |  | Aomori |  | announced | elc_wof_JPN_018 | 18 | 0.576 | 4800 | 115 | 0 | 1 | 0.49476
en_a_windoff_wind_G100001023607 | Hiyama offshore wind farm_-- -- announced | windoff | JPN | 2025 |  | Hokkaido |  | announced | elc_wof_JPN_018 | 18 | 1 | 4800 | 115 | 0 | 1 | 0.51693
en_a_windoff_wind_G100001023608 | Ishikari Bay - Influx offshore wind farm_-- -- announced | windoff | JPN | 2025 |  | Hokkaido |  | announced | elc_wof_JPN_018 | 18 | 1.032 | 4800 | 115 | 0 | 1 | 0.4976
en_a_windoff_wind_G100001023609 | Ishikari Bay - Kansai Electric offshore wind farm_-- -- announced | windoff | JPN | 2025 |  |  |  | announced | elc_wof_JPN_022 | 22 | 1.785 | 4800 | 115 | 0 | 1 | 0.48023
en_a_windoff_wind_G100001023735 | Kitakyushu floating wind farm_-- -- announced | windoff | JPN | 2025 |  |  | Kitakyushu | announced | elc_wof_JPN_015 | 15 | 0.612 | 4800 | 115 | 0 | 1 | 0.3975
en_a_windoff_wind_G100001023736 | Kuji floating wind farm_-- -- announced | windoff | JPN | 2025 |  |  | Kuji | announced | elc_wof_JPN_017 | 17 | 0.816 | 4800 | 115 | 0 | 1 | 0.51944
en_a_windoff_wind_G100001023737 | Kujukuri offshore wind farm_-- -- announced | windoff | JPN | 2025 |  |  | Tokyo | announced | elc_wof_JPN_043 | 43 | 0.45 | 4800 | 115 | 0 | 1 | 0.40524
en_a_windoff_wind_G100001023738 | Kyushu floating wind farm_-- -- announced | windoff | JPN | 2025 |  |  | Nagasaki | announced | elc_wof_JPN_013 | 13 | 1 | 4800 | 115 | 0 | 1 | 0.41979
en_a_windoff_wind_G100001023739 | Matsumae floating offshore wind farm_-- -- announced | windoff | JPN | 2025 |  |  | Otobe | announced | elc_wof_JPN_018 | 18 | 0.552 | 4800 | 115 | 0 | 1 | 0.51693
en_a_windoff_wind_G100001027020 | Tsugaruhanto floating wind farm_-- -- announced | windoff | JPN | 2025 |  | Aomori |  | announced | elc_wof_JPN_018 | 18 | 0.672 | 4800 | 115 | 0 | 1 | 0.49476
en_a_windoff_wind_G100001027621 | Isumi - TEPCO offshore wind farm_-- -- announced | windoff | JPN | 2025 |  | Chiba | Isumi | announced | elc_wof_JPN_044 | 44 | 0.66 | 4800 | 115 | 0 | 1 | 0.4489
en_a_windoff_wind_G100001027623 | Mutsu Bay floating wind farm_-- -- announced | windoff | JPN | 2025 |  | Aomori |  | announced | elc_wof_JPN_017 | 17 | 1.2 | 4800 | 115 | 0 | 1 | 0.4516
en_a_windoff_wind_G100001027625 | Rumoi-Tomamae floating wind farm_-- -- announced | windoff | JPN | 2025 |  | Hokkaido |  | announced | elc_wof_JPN_016 | 16 | 0.75 | 4800 | 115 | 0 | 1 | 0.41128
en_a_windoff_wind_G100001027626 | Shimamaki - Vena Energy offshore wind farm_-- -- announced | windoff | JPN | 2025 |  | Hokkaido |  | announced | elc_wof_JPN_016 | 16 | 0.6 | 4800 | 115 | 0 | 1 | 0.45745
en_a_windoff_wind_G100001027627 | SSE Pacifico Prospective Japanese Projects wind farm_-- -- announced | windoff | JPN | 2025 |  |  | Akita | announced | elc_wof_JPN_025 | 25 | 4.1 | 4800 | 115 | 0 | 1 | 0.43357
en_a_windoff_wind_G100001027629 | Wakayama - RWE floating wind farm_-- -- announced | windoff | JPN | 2025 |  |  | Osaka | announced | elc_wof_JPN_011 | 11 | 1 | 4800 | 115 | 0 | 1 | 0.45296
en_a_windon_wind_003 | Aggregated Plant -- announced | windon | JPN | 2025 |  |  |  | announced | elc_won_JPN_003 | 3 | 0.142 | 2208 | 50.6 | 0 | 1 | 0.19401
en_a_windon_wind_010 | Aggregated Plant -- announced | windon | JPN | 2026 |  |  |  | announced | elc_won_JPN_010 | 10 | 0.05 | 2592 | 59.8 | 0 | 1 | 0.24571
en_a_windon_wind_011 | Aggregated Plant -- announced | windon | JPN | 2027 |  |  |  | announced | elc_won_JPN_011 | 11 | 0.0378 | 2592 | 59.8 | 0 | 1 | 0.22132
en_a_windon_wind_017 | Aggregated Plant -- announced | windon | JPN | 2025 |  |  |  | announced | elc_won_JPN_017 | 17 | 0.03 | 2592 | 59.8 | 0 | 1 | 0.27635
en_a_windon_wind_021 | Aggregated Plant -- announced | windon | JPN | 2026 |  |  |  | announced | elc_won_JPN_021 | 21 | 0.038 | 2592 | 59.8 | 0 | 1 | 0.24311
en_a_windon_wind_026 | Aggregated Plant -- announced | windon | JPN | 2027 |  |  |  | announced | elc_won_JPN_026 | 26 | 0.096 | 2208 | 50.6 | 0 | 1 | 0.4872
en_a_windon_wind_026 | Aggregated Plant -- announced | windon | JPN | 2030 |  |  |  | announced | elc_won_JPN_026 | 26 | 0.056 | 2208 | 50.6 | 0 | 1 | 0.4872
en_a_windon_wind_027 | Aggregated Plant -- announced | windon | JPN | 2025 |  |  |  | announced | elc_won_JPN_027 | 27 | 0.2476 | 2208 | 50.6 | 0 | 1 | 0.29946
en_pc_bioenergy_G100000200027 | Tomatoh power station_1 -- pre-construction | bioenergy | JPN | 2025 |  |  | Tomakomai | pre-construction | e_JP7-275_JPN | JP7-275_JPN | 0.05 | 5670 | 194.35 | 10.08 | 0.3264
en_pc_bioenergy_G100000200761 | Ishinomaki Sue power station_1 -- pre-construction | bioenergy | JPN | 2025 |  |  | Ishinomaki | pre-construction | e_w106076988-500_JPN | w106076988-500_JPN | 0.103 | 4830 | 164.45 | 9.24 | 0.3366
en_pc_bioenergy_G100000200791 | Shiraoi power station_1 -- pre-construction | bioenergy | JPN | 2025 |  |  | Shiraoi | pre-construction | e_JP5-275_JPN | JP5-275_JPN | 0.05 | 5670 | 194.35 | 10.08 | 0.3264
en_pc_bioenergy_G100000200797 | Wakayama Gobo power station_1 -- pre-construction | bioenergy | JPN | 2025 |  |  | Gobo City | pre-construction | e_w1037516198-500_JPN | w1037516198-500_JPN | 0.05 | 5670 | 194.35 | 10.08 | 0.3264
en_pc_bioenergy_w169122898-500_JPN | Aggregated Plant -- pre-construction | bioenergy | JPN | 2025 |  |  |  | pre-construction | e_w169122898-500_JPN | w169122898-500_JPN | 0.044 | 5670 | 194.35 | 10.08 | 0.3264
en_pc_bioenergy_w170247312-500_JPN | Aggregated Plant -- pre-construction | bioenergy | JPN | 2025 |  |  |  | pre-construction | e_w170247312-500_JPN | w170247312-500_JPN | 0.046 | 5670 | 194.35 | 10.08 | 0.3264
en_pc_coal_IGCC_G100000115171 | Matsushima power station_New Unit 2 -- pre-construction | coal | JPN | 2028 |  | Kyūshū | Matsushima Island | pre-construction | e_JP269-500_JPN | JP269-500_JPN | 0.5 | 5040 | 138 | 6.3 | 0.4437
en_pc_gas_combined_cycle_G100000403942 | Chiba-Sodegaura power station_1 -- pre-construction | gas | JPN | 2029 |  | Kantō |  | pre-construction | e_w211412000-500_JPN | w211412000-500_JPN | 0.65 | 1200 | 34.5 | 3.15 | 0.612
en_pc_gas_combined_cycle_G100000403979 | Hibiki Natural Gas power plant_1 -- pre-construction | gas | JPN | 2026 |  | Fukuoka | Kitakyushu City | pre-construction | e_w187988970-500_JPN | w187988970-500_JPN | 0.62 | 1200 | 34.5 | 3.15 | 0.612
en_pc_gas_combined_cycle_G100000410019 | Chita thermal power station_8 -- pre-construction | gas | JPN | 2029 |  | Aichi | Chita | pre-construction | e_w170537514-500_JPN | w170537514-500_JPN | 0.65 | 1200 | 34.5 | 3.15 | 0.612
en_pc_gas_combined_cycle_G100000410020 | Chita thermal power station_7 -- pre-construction | gas | JPN | 2029 |  | Aichi | Chita | pre-construction | e_w170537514-500_JPN | w170537514-500_JPN | 0.65 | 1200 | 34.5 | 3.15 | 0.612
en_pc_gas_combined_cycle_G100000414454 | Chiba-Sodegaura power station_3 -- pre-construction | gas | JPN | 2029 |  | Kantō |  | pre-construction | e_w211412000-500_JPN | w211412000-500_JPN | 0.65 | 1200 | 34.5 | 3.15 | 0.612
en_pc_gas_combined_cycle_G100000414455 | Chiba-Sodegaura power station_2 -- pre-construction | gas | JPN | 2029 |  | Kantō |  | pre-construction | e_w211412000-500_JPN | w211412000-500_JPN | 0.65 | 1200 | 34.5 | 3.15 | 0.612
en_pc_geothermal_w215451416-500_JPN | Aggregated Plant -- pre-construction | geothermal | JPN | 2026 |  |  |  | pre-construction | e_w215451416-500_JPN | w215451416-500_JPN | 0.005 | 6804 | 194.35 | 3.15 | 1
en_pc_solar_pv_007 | Aggregated Plant -- pre-construction | solar | JPN | 2025 |  |  |  | pre-construction | elc_spv_JPN_007 | 7 | 0.046 | 1458 | 22.425 | 0 | 1 | 0.19379
en_pc_solar_pv_009 | Aggregated Plant -- pre-construction | solar | JPN | 2025 |  |  |  | pre-construction | elc_spv_JPN_009 | 9 | 0.077 | 1242 | 18.975 | 0 | 1 | 0.19004
en_pc_solar_pv_009 | Aggregated Plant -- pre-construction | solar | JPN | 2026 |  |  |  | pre-construction | elc_spv_JPN_009 | 9 | 0.08 | 1242 | 18.975 | 0 | 1 | 0.19004
en_pc_solar_pv_021 | Aggregated Plant -- pre-construction | solar | JPN | 2025 |  |  |  | pre-construction | elc_spv_JPN_021 | 21 | 0.07 | 1458 | 22.425 | 0 | 1 | 0.18704
en_pc_solar_pv_022 | Aggregated Plant -- pre-construction | solar | JPN | 2025 |  |  |  | pre-construction | elc_spv_JPN_022 | 22 | 0.165 | 1242 | 18.975 | 0 | 1 | 0.18753
en_pc_solar_pv_030 | Aggregated Plant -- pre-construction | solar | JPN | 2025 |  |  |  | pre-construction | elc_spv_JPN_030 | 30 | 0.136 | 1377 | 21.1312 | 0 | 1 | 0.17733
en_pc_windoff_wind_025 | Aggregated Plant -- pre-construction | windoff | JPN | 2026 |  |  |  | pre-construction | elc_wof_JPN_025 | 25 | 0.028 | 6480 | 149.5 | 0 | 1 | 0.39384
en_pc_windoff_wind_043 | Aggregated Plant -- pre-construction | windoff | JPN | 2025 |  |  |  | pre-construction | elc_wof_JPN_043 | 43 | 0.181 | 5520 | 126.5 | 0 | 1 | 0.40524
en_pc_windoff_wind_043 | Aggregated Plant -- pre-construction | windoff | JPN | 2027 |  |  |  | pre-construction | elc_wof_JPN_043 | 43 | 0.06 | 6480 | 149.5 | 0 | 1 | 0.27746
en_pc_windoff_wind_G100000900994 | Choshi Offshore wind farm_-- -- pre-construction | windoff | JPN | 2028 |  |  | Choshi | pre-construction | elc_wof_JPN_044 | 44 | 0.391 | 4800 | 115 | 0 | 1 | 0.44154
en_pc_windoff_wind_G100000900995 | Yurihonjo (Mitsubishi) Offshore wind farm_-- -- pre-construction | windoff | JPN | 2030 |  |  | Yurihonjo | pre-construction | elc_wof_JPN_025 | 25 | 0.91 | 4800 | 115 | 0 | 1 | 0.3466
en_pc_windoff_wind_G100000901365 | Ajigasawa Offshore wind farm_-- -- pre-construction | windoff | JPN | 2026 |  |  | Ajigasawa | pre-construction | elc_wof_JPN_018 | 18 | 0.8 | 4800 | 115 | 0 | 1 | 0.42116
en_pc_windoff_wind_G100000901436 | Katagami-Oga-Akita Offshore wind farm_-- -- pre-construction | windoff | JPN | 2025 |  |  | Katagami | pre-construction | elc_wof_JPN_025 | 25 | 0.315 | 4800 | 115 | 0 | 1 | 0.3466
en_pc_windoff_wind_G100000901450 | Wakayama West Offshore wind farm_-- -- pre-construction | windoff | JPN | 2025 |  |  |  | pre-construction | elc_wof_JPN_009 | 9 | 0.5 | 4800 | 115 | 0 | 1 | 0.39772
en_pc_windoff_wind_G100000901451 | Enshunada Offshore wind farm_-- -- pre-construction | windoff | JPN | 2027 |  |  |  | pre-construction | elc_wof_JPN_039 | 39 | 0.65 | 4800 | 115 | 0 | 1 | 0.46256
en_pc_windoff_wind_G100000901474 | Tainai City, Niigata Prefecture And Murakami City Offshore wind farm_-- -- pre-construction | windoff | JPN | 2025 |  |  | Tainai City | pre-construction | elc_wof_JPN_025 | 25 | 0.72 | 4800 | 115 | 0 | 1 | 0.30089
en_pc_windoff_wind_G100001023606 | Hamamatsu City floating wind farm_-- -- pre-construction | windoff | JPN | 2025 |  |  | Hamamatsu City | pre-construction | elc_wof_JPN_039 | 39 | 0.625 | 4800 | 115 | 0 | 1 | 0.52798
en_pc_windoff_wind_G100001027628 | Oga Katagami Akita Jera wind farm_-- -- pre-construction | windoff | JPN | 2025 |  |  | Akita | pre-construction | elc_wof_JPN_025 | 25 | 0.34 | 4800 | 115 | 0 | 1 | 0.3466
en_pc_windoff_wind_G100001027630 | Murakami-Tainai offshore wind farm_-- -- pre-construction | windoff | JPN | 2029 |  | Niigata | Murakami | pre-construction | elc_wof_JPN_025 | 25 | 0.684 | 4800 | 115 | 0 | 1 | 0.35483
en_pc_windon_wind_002 | Aggregated Plant -- pre-construction | windon | JPN | 2025 |  |  |  | pre-construction | elc_won_JPN_002 | 2 | 0.018 | 2592 | 59.8 | 0 | 1 | 0.44648
en_pc_windon_wind_011 | Aggregated Plant -- pre-construction | windon | JPN | 2025 |  |  |  | pre-construction | elc_won_JPN_011 | 11 | 0.0743 | 2326.8694 | 53.4479 | 0 | 1 | 0.22132
en_pc_windon_wind_017 | Aggregated Plant -- pre-construction | windon | JPN | 2025 |  |  |  | pre-construction | elc_won_JPN_017 | 17 | 0.3224 | 2339.4938 | 53.7504 | 0 | 1 | 0.27635
en_pc_windon_wind_018 | Aggregated Plant -- pre-construction | windon | JPN | 2026 |  |  |  | pre-construction | elc_won_JPN_018 | 18 | 0.195 | 2208 | 50.6 | 0 | 1 | 0.28964
en_pc_windon_wind_021 | Aggregated Plant -- pre-construction | windon | JPN | 2025 |  |  |  | pre-construction | elc_won_JPN_021 | 21 | 0.3434 | 2261.675 | 51.886 | 0 | 1 | 0.24311
en_pc_windon_wind_021 | Aggregated Plant -- pre-construction | windon | JPN | 2027 |  |  |  | pre-construction | elc_won_JPN_021 | 21 | 0.08 | 2208 | 50.6 | 0 | 1 | 0.24311
en_pc_windon_wind_021 | Aggregated Plant -- pre-construction | windon | JPN | 2028 |  |  |  | pre-construction | elc_won_JPN_021 | 21 | 0.059 | 2208 | 50.6 | 0 | 1 | 0.24311
en_pc_windon_wind_022 | Aggregated Plant -- pre-construction | windon | JPN | 2025 |  |  |  | pre-construction | elc_won_JPN_022 | 22 | 0.0395 | 2592 | 59.8 | 0 | 1 | 0.11883
en_pc_windon_wind_023 | Aggregated Plant -- pre-construction | windon | JPN | 2025 |  |  |  | pre-construction | elc_won_JPN_023 | 23 | 0.129 | 2208 | 50.6 | 0 | 1 | 0.15349
en_pc_windon_wind_023 | Aggregated Plant -- pre-construction | windon | JPN | 2030 |  |  |  | pre-construction | elc_won_JPN_023 | 23 | 0.05 | 2592 | 59.8 | 0 | 1 | 0.15349
en_pc_windon_wind_025 | Aggregated Plant -- pre-construction | windon | JPN | 2025 |  |  |  | pre-construction | elc_won_JPN_025 | 25 | 0.235 | 2283.166 | 52.4009 | 0 | 1 | 0.2616
en_pc_windon_wind_026 | Aggregated Plant -- pre-construction | windon | JPN | 2025 |  |  |  | pre-construction | elc_won_JPN_026 | 26 | 0.076 | 2208 | 50.6 | 0 | 1 | 0.4872
en_pc_windon_wind_026 | Aggregated Plant -- pre-construction | windon | JPN | 2028 |  |  |  | pre-construction | elc_won_JPN_026 | 26 | 0.065 | 2208 | 50.6 | 0 | 1 | 0.4872
en_pc_windon_wind_027 | Aggregated Plant -- pre-construction | windon | JPN | 2025 |  |  |  | pre-construction | elc_won_JPN_027 | 27 | 0.325 | 2208 | 50.6 | 0 | 1 | 0.29946
en_pc_windon_wind_027 | Aggregated Plant -- pre-construction | windon | JPN | 2028 |  |  |  | pre-construction | elc_won_JPN_027 | 27 | 0.1 | 2208 | 50.6 | 0 | 1 | 0.29946
en_pc_windon_wind_G100000901687 | Mie Matsusaka wind farm_-- -- pre-construction | windon | JPN | 2025 |  |  | Matsusaka City | pre-construction | elc_won_JPN_007 | 7 | 0.251 | 2208 | 50.6 | 0 | 1 | 0.33146
en_pc_windon_wind_G100000920770 | Nishikuji wind farm_-- -- pre-construction | windon | JPN | 2025 |  |  | Kuji City | pre-construction | elc_won_JPN_027 | 27 | 0.4392 | 1920 | 46 | 0 | 1 | 0.29946
en_pc_windon_wind_G100000920771 | Northern Rumoi wind farm_-- -- pre-construction | windon | JPN | 2025 |  |  | Teshio | pre-construction | elc_won_JPN_030 | 30 | 0.65 | 1920 | 46 | 0 | 1 | 0.32911
en_pc_windon_wind_G100000920778 | Soya wind farm_-- -- pre-construction | windon | JPN | 2025 |  |  | Sarufutsu | pre-construction | elc_won_JPN_030 | 30 | 0.6 | 1920 | 46 | 0 | 1 | 0.32911
en_she_hydro_ps_G100000602288 | Kazunogawa hydroelectric plant_ -- shelved - inferred 2 y | hydro | JPN | 2028 |  |  | Otsuki | shelved - inferred 2 y | e_JP95-500_JPN | JP95-500_JPN | 0.4 | 2160 | 46 | 1.575 | 1
ep_bioenergy_G100000200026 | Sendai-ko power station_1 -- construction | bioenergy | JPN | 2025 |  |  | Sendai | construction | e_w785319805-500_JPN | w785319805-500_JPN | 0.112 | 4830 | 164.45 | 9.24 | 0.29621 |  | 38 | 5 | 5 | 30 | 30 | 5 | 40 | 10
ep_bioenergy_G100000200028 | Niigata East Port power station_1 -- construction | bioenergy | JPN | 2024 |  |  |  | construction | e_JP21-500_JPN | JP21-500_JPN | 0.05 | 5670 | 194.35 | 10.08 | 0.28723 |  | 38 | 5 | 5 | 30 | 30 | 5 | 40 | 10
ep_bioenergy_G100000200034 | Omaezaki power station_1 -- construction | bioenergy | JPN | 2024 |  |  | Omaezaki | construction | e_JP219-500_JPN | JP219-500_JPN | 0.075 | 4830 | 164.45 | 9.24 | 0.29621 |  | 38 | 5 | 5 | 30 | 30 | 5 | 40 | 10
ep_bioenergy_G100000200035 | Sodegaura power station_1 -- construction | bioenergy | JPN | 2025 |  |  | Sodegaura | construction | e_w211412000-500_JPN | w211412000-500_JPN | 0.075 | 4830 | 164.45 | 9.24 | 0.29621 |  | 38 | 5 | 5 | 30 | 30 | 5 | 40 | 10
ep_bioenergy_G100000200038 | Hyuga power station_1 -- construction | bioenergy | JPN | 2024 |  |  | Hyuga | construction | e_JP296-500_JPN | JP296-500_JPN | 0.05 | 5670 | 194.35 | 10.08 | 0.28723 |  | 38 | 5 | 5 | 30 | 30 | 5 | 40 | 10
ep_bioenergy_G100000200039 | Ozu power station_1 -- construction | bioenergy | JPN | 2024 |  |  | Ozu | construction | e_w1037299172-500_JPN | w1037299172-500_JPN | 0.05 | 5670 | 194.35 | 10.08 | 0.28723 |  | 38 | 5 | 5 | 30 | 30 | 5 | 40 | 10
ep_bioenergy_G100000200043 | Fushiki Manyofuto power station_1 -- operating | bioenergy | JPN | 2022 |  |  |  | operating | e_r17013811-500_JPN | r17013811-500_JPN | 0.051 | 4830 | 164.45 | 9.24 | 0.29621 |  | 38 | 5 | 5 | 30 | 30 | 5 | 40 | 10
ep_bioenergy_G100000200046 | Buzen bioenergy power station_1 -- operating | bioenergy | JPN | 2020 |  |  | Buzen | operating | e_w201293312-500_JPN | w201293312-500_JPN | 0.075 | 4830 | 164.45 | 9.24 | 0.27826 |  | 38 | 5 | 5 | 30 | 30 | 5 | 40 | 10
ep_bioenergy_G100000200048 | Shin-Koto Incineration power station_1 -- operating | bioenergy | JPN | 1998 |  |  | Koto | operating | e_JP107-500_JPN | JP107-500_JPN | 0.05 | 5670 | 194.35 | 10.08 | 0.22889 |  | 38 | 5 | 5 | 30 | 30 | 5 | 40 | 10
ep_bioenergy_G100000200050 | Iwaki Onahama Biomass power station_1 -- operating | bioenergy | JPN | 2021 |  |  | Iwaki | operating | e_w104391636-500_JPN | w104391636-500_JPN | 0.075 | 4830 | 164.45 | 9.24 | 0.29621 |  | 38 | 5 | 5 | 30 | 30 | 5 | 40 | 10
ep_bioenergy_G100000200061 | Cepo Handa power station_1 -- operating | bioenergy | JPN | 2019 |  |  | Handa | operating | e_w169122898-500_JPN | w169122898-500_JPN | 0.05 | 5670 | 194.35 | 10.08 | 0.26928 |  | 38 | 5 | 5 | 30 | 30 | 5 | 40 | 10
ep_bioenergy_G100000200062 | Ichihara power station_1 -- operating | bioenergy | JPN | 2020 |  |  | Ichihara | operating | e_w151379730-500_JPN | w151379730-500_JPN | 0.05 | 5670 | 194.35 | 10.08 | 0.26928 |  | 38 | 5 | 5 | 30 | 30 | 5 | 40 | 10
ep_bioenergy_G100000200067 | Aichi Gamagori power station_1 -- operating | bioenergy | JPN | 2023 |  |  | Gamagori | operating | e_w170247312-500_JPN | w170247312-500_JPN | 0.05 | 5670 | 194.35 | 10.08 | 0.28723 |  | 38 | 5 | 5 | 30 | 30 | 5 | 40 | 10
ep_bioenergy_G100000200068 | Yonago power station_1 -- operating | bioenergy | JPN | 2022 |  |  | Yonago | operating | e_w317511904-500_JPN | w317511904-500_JPN | 0.055 | 4830 | 164.45 | 9.24 | 0.29621 |  | 38 | 5 | 5 | 30 | 30 | 5 | 40 | 10
ep_bioenergy_G100000200069 | Tahara power station_1 -- construction | bioenergy | JPN | 2025 |  |  | Tahara | construction | e_w170247312-500_JPN | w170247312-500_JPN | 0.112 | 4830 | 164.45 | 9.24 | 0.29621 |  | 38 | 5 | 5 | 30 | 30 | 5 | 40 | 10
ep_bioenergy_G100000200072 | Hirohata power station_1 -- operating | bioenergy | JPN | 2023 |  |  | Himeji | operating | e_w241822631-500_JPN | w241822631-500_JPN | 0.075 | 4830 | 164.45 | 9.24 | 0.29621 |  | 38 | 5 | 5 | 30 | 30 | 5 | 40 | 10
ep_bioenergy_G100000200076 | Muroran power station_1 -- operating | bioenergy | JPN | 2020 |  |  | Muroran | operating | e_JP5-275_JPN | JP5-275_JPN | 0.075 | 4830 | 164.45 | 9.24 | 0.27826 |  | 38 | 5 | 5 | 30 | 30 | 5 | 40 | 10
ep_bioenergy_G100000200079 | Chofu power station_1 -- construction | bioenergy | JPN | 2025 |  |  | Shimonoseki | construction | e_w204258596-500_JPN | w204258596-500_JPN | 0.075 | 4830 | 164.45 | 9.24 | 0.29621 |  | 38 | 5 | 5 | 30 | 30 | 5 | 40 | 10
ep_bioenergy_G100000200080 | Tahara Biomass power station_1 -- construction | bioenergy | JPN | 2025 |  |  | Tahara | construction | e_w170247312-500_JPN | w170247312-500_JPN | 0.05 | 5670 | 194.35 | 10.08 | 0.28723 |  | 38 | 5 | 5 | 30 | 30 | 5 | 40 | 10
ep_bioenergy_G100000200081 | Kanda power station_1 -- operating | bioenergy | JPN | 2021 |  |  |  | operating | e_w187988970-500_JPN | w187988970-500_JPN | 0.075 | 4830 | 164.45 | 9.24 | 0.29621 |  | 38 | 5 | 5 | 30 | 30 | 5 | 40 | 10
ep_bioenergy_G100000200088 | Obayashi Kamisu power station_1 -- operating | bioenergy | JPN | 2021 |  |  | Kamisu | operating | e_w105298089-500_JPN | w105298089-500_JPN | 0.052 | 4830 | 164.45 | 9.24 | 0.29621 |  | 38 | 5 | 5 | 30 | 30 | 5 | 40 | 10
ep_bioenergy_G100000200096 | Sendai Gamo power station_1 -- operating | bioenergy | JPN | 2023 |  |  | Sendai | operating | e_w785319805-500_JPN | w785319805-500_JPN | 0.075 | 4830 | 164.45 | 9.24 | 0.29621 |  | 38 | 5 | 5 | 30 | 30 | 5 | 40 | 10
ep_bioenergy_G100000200099 | Karatsu power station_1 -- construction | bioenergy | JPN | 2024 |  |  | Karatsu | construction | e_JP267-500_JPN | JP267-500_JPN | 0.05 | 5670 | 194.35 | 10.08 | 0.28723 |  | 38 | 5 | 5 | 30 | 30 | 5 | 40 | 10
ep_bioenergy_G100000200101 | Tokushima Tsuda power station_1 -- operating | bioenergy | JPN | 2023 |  |  | Tokushima | operating | e_w307942220-500_JPN | w307942220-500_JPN | 0.075 | 4830 | 164.45 | 9.24 | 0.29621 |  | 38 | 5 | 5 | 30 | 30 | 5 | 40 | 10
ep_bioenergy_G100000200102 | Ichihara Yawatafuto power station_1 -- construction | bioenergy | JPN | 2024 |  |  | Ichihara | construction | e_w151379730-500_JPN | w151379730-500_JPN | 0.075 | 4830 | 164.45 | 9.24 | 0.29621 |  | 38 | 5 | 5 | 30 | 30 | 5 | 40 | 10
ep_bioenergy_G100000200103 | Yatsushiro power station_1 -- operating | bioenergy | JPN | 2024 |  |  |  | operating | e_w216502300-500_JPN | w216502300-500_JPN | 0.075 | 4830 | 164.45 | 9.24 | 0.29621 |  | 38 | 5 | 5 | 30 | 30 | 5 | 40 | 10
ep_bioenergy_G100000200741 | Aichi Tahara power station_1 -- construction | bioenergy | JPN | 2024 |  |  | Tahara | construction | e_w170247312-500_JPN | w170247312-500_JPN | 0.075 | 4830 | 164.45 | 9.24 | 0.29621 |  | 38 | 5 | 5 | 30 | 30 | 5 | 40 | 10
ep_bioenergy_G100000200742 | Aioi power station_2 -- operating | bioenergy | JPN | 1982 |  |  | Aioi | operating | e_w241822631-500_JPN | w241822631-500_JPN | 0.2 | 4830 | 164.45 | 9.24 | 0.22889 |  | 38 | 5 | 5 | 30 | 30 | 5 | 40 | 10
ep_bioenergy_G100000200743 | Chokainan power station_1 -- construction | bioenergy | JPN | 2024 |  |  |  | construction | e_w106076988-500_JPN | w106076988-500_JPN | 0.053 | 4830 | 164.45 | 9.24 | 0.29621 |  | 38 | 5 | 5 | 30 | 30 | 5 | 40 | 10
ep_bioenergy_G100000200745 | Fukushima Iwaki Biomass power station_1 -- operating | bioenergy | JPN | 2022 |  |  | Iwaki | operating | e_w104391636-500_JPN | w104391636-500_JPN | 0.112 | 4830 | 164.45 | 9.24 | 0.29621 |  | 38 | 5 | 5 | 30 | 30 | 5 | 40 | 10
ep_bioenergy_G100000200746 | Fukuyama Biomass power station_1 -- construction | bioenergy | JPN | 2025 |  |  | Fukuyama | construction | e_w242103532-500_JPN | w242103532-500_JPN | 0.053 | 4830 | 164.45 | 9.24 | 0.29621 |  | 38 | 5 | 5 | 30 | 30 | 5 | 40 | 10
ep_bioenergy_G100000200747 | Hachinohe Mill power station_1 -- operating | bioenergy | JPN | 2019 |  | Tōhoku | Mitsubishi Hachinohe paper mill | operating | e_JP10-500_JPN | JP10-500_JPN | 0.075 | 4830 | 164.45 | 9.24 | 0.27826 |  | 38 | 5 | 5 | 30 | 30 | 5 | 40 | 10
ep_bioenergy_G100000200750 | Handa (Summit) power station_1 -- operating | bioenergy | JPN | 2017 |  |  |  | operating | e_w169122898-500_JPN | w169122898-500_JPN | 0.075 | 4830 | 164.45 | 9.24 | 0.27826 |  | 38 | 5 | 5 | 30 | 30 | 5 | 40 | 10
ep_bioenergy_G100000200753 | Idemitsu Tokuyama Biomass power station_1 -- operating | bioenergy | JPN | 1957 |  |  |  | operating | e_w242253500-500_JPN | w242253500-500_JPN | 0.05 | 5670 | 194.35 | 10.08 | 0.20645 |  | 38 | 5 | 5 | 30 | 30 | 5 | 40 | 10
ep_bioenergy_G100000200758 | Ishikari Bay power station_1 -- operating | bioenergy | JPN | 2023 |  |  |  | operating | e_w179863079-275_JPN | w179863079-275_JPN | 0.052 | 4830 | 164.45 | 9.24 | 0.29621 |  | 38 | 5 | 5 | 30 | 30 | 5 | 40 | 10
ep_bioenergy_G100000200759 | Ishinomaki Hibarino Biomass power station_1 -- operating | bioenergy | JPN | 2023 |  |  | Ishinomaki | operating | e_w106076988-500_JPN | w106076988-500_JPN | 0.075 | 4830 | 164.45 | 9.24 | 0.29621 |  | 38 | 5 | 5 | 30 | 30 | 5 | 40 | 10
ep_bioenergy_G100000200762 | Itoigawa biomass power station_1 -- operating | bioenergy | JPN | 2005 |  |  | Itoigawa City | operating | e_JP28-500_JPN | JP28-500_JPN | 0.05 | 5670 | 194.35 | 10.08 | 0.25133 |  | 38 | 5 | 5 | 30 | 30 | 5 | 40 | 10
ep_bioenergy_G100000200765 | Kamisu Biomass power generation project_1 -- operating | bioenergy | JPN | 2023 |  |  | Kamisu | operating | e_w105298089-500_JPN | w105298089-500_JPN | 0.05 | 5670 | 194.35 | 10.08 | 0.28723 |  | 38 | 5 | 5 | 30 | 30 | 5 | 40 | 10
ep_bioenergy_G100000200767 | Kanda (KEPCO) power station_1 -- operating | bioenergy | JPN | 2022 |  |  |  | operating | e_w187988970-500_JPN | w187988970-500_JPN | 0.075 | 4830 | 164.45 | 9.24 | 0.29621 |  | 38 | 5 | 5 | 30 | 30 | 5 | 40 | 10
ep_bioenergy_G100000200774 | Daio Mishima Mill power station_1 -- operating | bioenergy | JPN | 2020 |  | Shikoku |  | operating | e_w171066843-500_JPN | w171066843-500_JPN | 0.063 | 4830 | 164.45 | 9.24 | 0.27826 |  | 38 | 5 | 5 | 30 | 30 | 5 | 40 | 10
ep_bioenergy_G100000200776 | Mombetsu power station_1 -- operating | bioenergy | JPN | 2016 |  |  |  | operating | e_w179863079-275_JPN | w179863079-275_JPN | 0.05 | 5670 | 194.35 | 10.08 | 0.26928 |  | 38 | 5 | 5 | 30 | 30 | 5 | 40 | 10
ep_bioenergy_G100000200779 | Nihonkaisui TTS Kanda power station_1 -- operating | bioenergy | JPN | 2023 |  |  | Kyoto | operating | e_w187988970-500_JPN | w187988970-500_JPN | 0.05 | 5670 | 194.35 | 10.08 | 0.28723 |  | 38 | 5 | 5 | 30 | 30 | 5 | 40 | 10
ep_bioenergy_G100000200781 | Oji Materia power station_1 -- operating | bioenergy | JPN | 2015 |  |  |  | operating | e_w150065045-500_JPN | w150065045-500_JPN | 0.08 | 4830 | 164.45 | 9.24 | 0.27826 |  | 38 | 5 | 5 | 30 | 30 | 5 | 40 | 10
ep_bioenergy_G100000200782 | Saiki power station_1 -- operating | bioenergy | JPN | 2016 |  |  |  | operating | e_w216778426-500_JPN | w216778426-500_JPN | 0.05 | 5670 | 194.35 | 10.08 | 0.26928 |  | 38 | 5 | 5 | 30 | 30 | 5 | 40 | 10
ep_bioenergy_G100000200783 | Sakaide Biomass power station_1 -- construction | bioenergy | JPN | 2025 |  |  | Hayashida-cho | construction | e_w102958903-500_JPN | w102958903-500_JPN | 0.075 | 4830 | 164.45 | 9.24 | 0.29621 |  | 38 | 5 | 5 | 30 | 30 | 5 | 40 | 10
ep_bioenergy_G100000200784 | Sakata power station_1 -- operating | bioenergy | JPN | 2018 |  |  |  | operating | e_w106076988-500_JPN | w106076988-500_JPN | 0.05 | 5670 | 194.35 | 10.08 | 0.26928 |  | 38 | 5 | 5 | 30 | 30 | 5 | 40 | 10
ep_bioenergy_G100000200785 | Sanix Energy Tomakomai power station_1 -- operating | bioenergy | JPN | 2015 |  |  | Tomakomai | operating | e_JP7-275_JPN | JP7-275_JPN | 0.074 | 4830 | 164.45 | 9.24 | 0.27826 |  | 38 | 5 | 5 | 30 | 30 | 5 | 40 | 10
ep_bioenergy_G100000200787 | Shimonoseki bioenergy power station_1 -- operating | bioenergy | JPN | 2022 |  |  |  | operating | e_w187988970-500_JPN | w187988970-500_JPN | 0.075 | 4830 | 164.45 | 9.24 | 0.29621 |  | 38 | 5 | 5 | 30 | 30 | 5 | 40 | 10
ep_bioenergy_G100000200788 | Shinkoto power station_1 -- operating | bioenergy | JPN | 2019 |  |  |  | operating | e_JP107-500_JPN | JP107-500_JPN | 0.05 | 5670 | 194.35 | 10.08 | 0.26928 |  | 38 | 5 | 5 | 30 | 30 | 5 | 40 | 10
ep_bioenergy_G100000200795 | Tadehara power station_1 -- operating | bioenergy | JPN | 2013 |  |  | Tadehara | operating | e_w150065045-500_JPN | w150065045-500_JPN | 0.05 | 5670 | 194.35 | 10.08 | 0.26928 |  | 38 | 5 | 5 | 30 | 30 | 5 | 40 | 10
ep_bioenergy_G100000200796 | Tahara Green power station_1 -- construction | bioenergy | JPN | 2025 |  |  |  | construction | e_w170247312-500_JPN | w170247312-500_JPN | 0.05 | 5670 | 194.35 | 10.08 | 0.28723 |  | 38 | 5 | 5 | 30 | 30 | 5 | 40 | 10
ep_bioenergy_G100000200800 | Yufutsu power station_1 -- operating | bioenergy | JPN | 2023 |  |  | Tomakomai City | operating | e_JP7-275_JPN | JP7-275_JPN | 0.075 | 4830 | 164.45 | 9.24 | 0.29621 |  | 38 | 5 | 5 | 30 | 30 | 5 | 40 | 10
ep_bioenergy_G1000002486 | Hibikinada Thermal Power Station_1, timepoint 2 -- construction | bioenergy | JPN | 2026 |  | Kyūshū | Wakamatsu | construction | e_w187988970-500_JPN | w187988970-500_JPN | 0.112 | 4830 | 164.45 | 9.24 | 0.29621 |  | 38 | 5 | 5 | 30 | 30 | 5 | 40 | 10
ep_bioenergy_G1000002487 | Maeda-Ofunato power station_1, timepoint 2 -- operating | bioenergy | JPN | 2020 |  | Tōhoku |  | operating | e_w106076988-500_JPN | w106076988-500_JPN | 0.075 | 4830 | 164.45 | 9.24 | 0.27826 |  | 38 | 5 | 5 | 30 | 30 | 5 | 40 | 10
ep_bioenergy_G1000002488 | Mikawa power station_1, timepoint 2 -- operating | bioenergy | JPN | 2017 |  | Kyūshū |  | operating | e_w405626236-500_JPN | w405626236-500_JPN | 0.05 | 5670 | 194.35 | 10.08 | 0.26928 |  | 38 | 5 | 5 | 30 | 30 | 5 | 40 | 10
ep_bioenergy_G1000002489 | Suzukawa Energy Center_1, timepoint 2 -- operating | bioenergy | JPN | 2016 |  | Chūbu |  | operating | e_w150065045-500_JPN | w150065045-500_JPN | 0.084 | 4830 | 164.45 | 9.24 | 0.27826 |  | 38 | 5 | 5 | 30 | 30 | 5 | 40 | 10
ep_bioenergy_JP10-500_JPN__irena | Aggregated Plant -- operating | bioenergy | JPN | 2022 |  |  |  | operating | e_JP10-500_JPN | JP10-500_JPN | 0.026119 | 5670 | 194.35 | 10.08 | 0.28723 |  | 38 | 5 | 5 | 30 | 30 | 5 | 40 | 10
ep_bioenergy_JP107-500_JPN__irena | Aggregated Plant -- operating | bioenergy | JPN | 2022 |  |  |  | operating | e_JP107-500_JPN | JP107-500_JPN | 0.034825 | 5670 | 194.35 | 10.08 | 0.28723 |  | 38 | 5 | 5 | 30 | 30 | 5 | 40 | 10
ep_bioenergy_JP120-500_JPN__irena | Aggregated Plant -- operating | bioenergy | JPN | 2022 |  |  |  | operating | e_JP120-500_JPN | JP120-500_JPN | 0.017413 | 5670 | 194.35 | 10.08 | 0.28723 |  | 38 | 5 | 5 | 30 | 30 | 5 | 40 | 10
ep_bioenergy_JP178-500_JPN | Aggregated Plant -- operating | bioenergy | JPN | 1993 |  |  |  | operating | e_JP178-500_JPN | JP178-500_JPN | 0.04 | 5670 | 194.35 | 10.08 | 0.22889 |  | 38 | 5 | 5 | 30 | 30 | 5 | 40 | 10
ep_bioenergy_JP178-500_JPN__irena | Aggregated Plant -- operating | bioenergy | JPN | 2022 |  |  |  | operating | e_JP178-500_JPN | JP178-500_JPN | 0.01393 | 5670 | 194.35 | 10.08 | 0.28723 |  | 38 | 5 | 5 | 30 | 30 | 5 | 40 | 10
ep_bioenergy_JP19-500_JPN | Aggregated Plant -- operating | bioenergy | JPN | 2020 |  |  |  | operating | e_JP19-500_JPN | JP19-500_JPN | 0.041 | 5670 | 194.35 | 10.08 | 0.26928 |  | 38 | 5 | 5 | 30 | 30 | 5 | 40 | 10
ep_bioenergy_JP19-500_JPN__irena | Aggregated Plant -- operating | bioenergy | JPN | 2022 |  |  |  | operating | e_JP19-500_JPN | JP19-500_JPN | 0.014278 | 5670 | 194.35 | 10.08 | 0.28723 |  | 38 | 5 | 5 | 30 | 30 | 5 | 40 | 10
ep_bioenergy_JP21-500_JPN__irena | Aggregated Plant -- operating | bioenergy | JPN | 2022 |  |  |  | operating | e_JP21-500_JPN | JP21-500_JPN | 0.017413 | 5670 | 194.35 | 10.08 | 0.28723 |  | 38 | 5 | 5 | 30 | 30 | 5 | 40 | 10
ep_bioenergy_JP219-500_JPN__irena | Aggregated Plant -- operating | bioenergy | JPN | 2022 |  |  |  | operating | e_JP219-500_JPN | JP219-500_JPN | 0.026119 | 5670 | 194.35 | 10.08 | 0.28723 |  | 38 | 5 | 5 | 30 | 30 | 5 | 40 | 10
ep_bioenergy_JP248-500_JPN__irena | Aggregated Plant -- operating | bioenergy | JPN | 2022 |  |  |  | operating | e_JP248-500_JPN | JP248-500_JPN | 0.026119 | 5670 | 194.35 | 10.08 | 0.28723 |  | 38 | 5 | 5 | 30 | 30 | 5 | 40 | 10
ep_bioenergy_JP267-500_JPN__irena | Aggregated Plant -- operating | bioenergy | JPN | 2022 |  |  |  | operating | e_JP267-500_JPN | JP267-500_JPN | 0.017413 | 5670 | 194.35 | 10.08 | 0.28723 |  | 38 | 5 | 5 | 30 | 30 | 5 | 40 | 10
ep_bioenergy_JP28-500_JPN__irena | Aggregated Plant -- operating | bioenergy | JPN | 2022 |  |  |  | operating | e_JP28-500_JPN | JP28-500_JPN | 0.017413 | 5670 | 194.35 | 10.08 | 0.28723 |  | 38 | 5 | 5 | 30 | 30 | 5 | 40 | 10
ep_bioenergy_JP296-500_JPN__irena | Aggregated Plant -- operating | bioenergy | JPN | 2022 |  |  |  | operating | e_JP296-500_JPN | JP296-500_JPN | 0.017413 | 5670 | 194.35 | 10.08 | 0.28723 |  | 38 | 5 | 5 | 30 | 30 | 5 | 40 | 10
ep_bioenergy_JP306-500_JPN | Aggregated Plant -- operating | bioenergy | JPN | 2019 |  |  |  | operating | e_JP306-500_JPN | JP306-500_JPN | 0.049 | 5670 | 194.35 | 10.08 | 0.26928 |  | 38 | 5 | 5 | 30 | 30 | 5 | 40 | 10
ep_bioenergy_JP306-500_JPN | Aggregated Plant -- operating | bioenergy | JPN | 2021 |  |  |  | operating | e_JP306-500_JPN | JP306-500_JPN | 0.049 | 5670 | 194.35 | 10.08 | 0.28723 |  | 38 | 5 | 5 | 30 | 30 | 5 | 40 | 10
ep_bioenergy_JP306-500_JPN__irena | Aggregated Plant -- operating | bioenergy | JPN | 2022 |  |  |  | operating | e_JP306-500_JPN | JP306-500_JPN | 0.034129 | 5670 | 194.35 | 10.08 | 0.28723 |  | 38 | 5 | 5 | 30 | 30 | 5 | 40 | 10
ep_bioenergy_JP5-275_JPN__irena | Aggregated Plant -- operating | bioenergy | JPN | 2022 |  |  |  | operating | e_JP5-275_JPN | JP5-275_JPN | 0.043531 | 5670 | 194.35 | 10.08 | 0.28723 |  | 38 | 5 | 5 | 30 | 30 | 5 | 40 | 10
ep_bioenergy_JP7-275_JPN | Aggregated Plant -- operating | bioenergy | JPN | 2013 |  |  |  | operating | e_JP7-275_JPN | JP7-275_JPN | 0.0464 | 5670 | 194.35 | 10.08 | 0.26928 |  | 38 | 5 | 5 | 30 | 30 | 5 | 40 | 10
ep_bioenergy_JP7-275_JPN__irena | Aggregated Plant - IRENA Gap - JP7-275_Missing Bioenergy Capacity -- operating | bioenergy | JPN | 2022 |  |  |  | operating | e_JP7-275_JPN | JP7-275_JPN | 0.085461 | 4830 | 164.45 | 9.24 | 0.29621 |  | 38 | 5 | 5 | 30 | 30 | 5 | 40 | 10
ep_bioenergy_r11529219-500_JPN | Aggregated Plant -- operating | bioenergy | JPN | 2017 |  |  |  | operating | e_r11529219-500_JPN | r11529219-500_JPN | 0.037 | 5670 | 194.35 | 10.08 | 0.26928 |  | 38 | 5 | 5 | 30 | 30 | 5 | 40 | 10
ep_bioenergy_r11529219-500_JPN__irena | Aggregated Plant -- operating | bioenergy | JPN | 2022 |  |  |  | operating | e_r11529219-500_JPN | r11529219-500_JPN | 0.012885 | 5670 | 194.35 | 10.08 | 0.28723 |  | 38 | 5 | 5 | 30 | 30 | 5 | 40 | 10
ep_bioenergy_r17013811-500_JPN__irena | Aggregated Plant -- operating | bioenergy | JPN | 2022 |  |  |  | operating | e_r17013811-500_JPN | r17013811-500_JPN | 0.017761 | 5670 | 194.35 | 10.08 | 0.28723 |  | 38 | 5 | 5 | 30 | 30 | 5 | 40 | 10
ep_bioenergy_r2269992-500_JPN | Aggregated Plant -- operating | bioenergy | JPN | 1955 |  |  |  | operating | e_r2269992-500_JPN | r2269992-500_JPN | 0.049 | 5670 | 194.35 | 10.08 | 0.20645 |  | 38 | 5 | 5 | 30 | 30 | 5 | 40 | 10
ep_bioenergy_r2269992-500_JPN__irena | Aggregated Plant -- operating | bioenergy | JPN | 2022 |  |  |  | operating | e_r2269992-500_JPN | r2269992-500_JPN | 0.034477 | 5670 | 194.35 | 10.08 | 0.28723 |  | 38 | 5 | 5 | 30 | 30 | 5 | 40 | 10
ep_bioenergy_w102958903-500_JPN__irena | Aggregated Plant -- operating | bioenergy | JPN | 2022 |  |  |  | operating | e_w102958903-500_JPN | w102958903-500_JPN | 0.026119 | 5670 | 194.35 | 10.08 | 0.28723 |  | 38 | 5 | 5 | 30 | 30 | 5 | 40 | 10
ep_bioenergy_w1037299172-500_JPN__irena | Aggregated Plant -- operating | bioenergy | JPN | 2022 |  |  |  | operating | e_w1037299172-500_JPN | w1037299172-500_JPN | 0.017413 | 5670 | 194.35 | 10.08 | 0.28723 |  | 38 | 5 | 5 | 30 | 30 | 5 | 40 | 10
ep_bioenergy_w1037516198-500_JPN__irena | Aggregated Plant -- operating | bioenergy | JPN | 2022 |  |  |  | operating | e_w1037516198-500_JPN | w1037516198-500_JPN | 0.017413 | 5670 | 194.35 | 10.08 | 0.28723 |  | 38 | 5 | 5 | 30 | 30 | 5 | 40 | 10
ep_bioenergy_w104391636-500_JPN__irena | Aggregated Plant - IRENA Gap - way/104391636-500_Missing Bioenergy Capacity -- operating | bioenergy | JPN | 2022 |  |  |  | operating | e_w104391636-500_JPN | w104391636-500_JPN | 0.065123 | 4830 | 164.45 | 9.24 | 0.29621 |  | 38 | 5 | 5 | 30 | 30 | 5 | 40 | 10
ep_bioenergy_w105298089-500_JPN | Aggregated Plant -- operating | bioenergy | JPN | 2017 |  |  |  | operating | e_w105298089-500_JPN | w105298089-500_JPN | 0.039 | 5670 | 194.35 | 10.08 | 0.26928 |  | 38 | 5 | 5 | 30 | 30 | 5 | 40 | 10
ep_bioenergy_w105298089-500_JPN__irena | Aggregated Plant - IRENA Gap - way/105298089-500_Missing Bioenergy Capacity -- operating | bioenergy | JPN | 2022 |  |  |  | operating | e_w105298089-500_JPN | w105298089-500_JPN | 0.066864 | 4830 | 164.45 | 9.24 | 0.29621 |  | 38 | 5 | 5 | 30 | 30 | 5 | 40 | 10
ep_bioenergy_w106076988-500_JPN | Aggregated Plant -- operating | bioenergy | JPN | 2018 |  |  |  | operating | e_w106076988-500_JPN | w106076988-500_JPN | 0.04 | 5670 | 194.35 | 10.08 | 0.26928 |  | 38 | 5 | 5 | 30 | 30 | 5 | 40 | 10
ep_bioenergy_w106076988-500_JPN__irena | Aggregated Plant - IRENA Gap - way/106076988-500_Missing Bioenergy Capacity -- operating | bioenergy | JPN | 2022 |  |  |  | operating | e_w106076988-500_JPN | w106076988-500_JPN | 0.13791 | 4830 | 164.45 | 9.24 | 0.29621 |  | 38 | 5 | 5 | 30 | 30 | 5 | 40 | 10
ep_bioenergy_w150065045-500_JPN__irena | Aggregated Plant - IRENA Gap - way/150065045-500_Missing Bioenergy Capacity -- operating | bioenergy | JPN | 2022 |  |  |  | operating | e_w150065045-500_JPN | w150065045-500_JPN | 0.074526 | 4830 | 164.45 | 9.24 | 0.29621 |  | 38 | 5 | 5 | 30 | 30 | 5 | 40 | 10
ep_bioenergy_w151379730-500_JPN | Aggregated Plant -- operating | bioenergy | JPN | 2013 |  |  |  | operating | e_w151379730-500_JPN | w151379730-500_JPN | 0.0499 | 5670 | 194.35 | 10.08 | 0.26928 |  | 38 | 5 | 5 | 30 | 30 | 5 | 40 | 10
ep_bioenergy_w151379730-500_JPN__irena | Aggregated Plant - IRENA Gap - way/151379730-500_Missing Bioenergy Capacity -- operating | bioenergy | JPN | 2022 |  |  |  | operating | e_w151379730-500_JPN | w151379730-500_JPN | 0.060909 | 4830 | 164.45 | 9.24 | 0.29621 |  | 38 | 5 | 5 | 30 | 30 | 5 | 40 | 10
ep_bioenergy_w168839127-500_JPN | Aggregated Plant -- operating | bioenergy | JPN | 2019 |  |  |  | operating | e_w168839127-500_JPN | w168839127-500_JPN | 0.043 | 5670 | 194.35 | 10.08 | 0.26928 |  | 38 | 5 | 5 | 30 | 30 | 5 | 40 | 10
ep_bioenergy_w168839127-500_JPN__irena | Aggregated Plant -- operating | bioenergy | JPN | 2022 |  |  |  | operating | e_w168839127-500_JPN | w168839127-500_JPN | 0.032736 | 5670 | 194.35 | 10.08 | 0.28723 |  | 38 | 5 | 5 | 30 | 30 | 5 | 40 | 10
ep_bioenergy_w169122898-500_JPN__irena | Aggregated Plant - IRENA Gap - way/169122898-500_Missing Bioenergy Capacity -- operating | bioenergy | JPN | 2022 |  |  |  | operating | e_w169122898-500_JPN | w169122898-500_JPN | 0.058855 | 4830 | 164.45 | 9.24 | 0.29621 |  | 38 | 5 | 5 | 30 | 30 | 5 | 40 | 10
ep_bioenergy_w169359724-500_JPN | Aggregated Plant -- operating | bioenergy | JPN | 2001 |  |  |  | operating | e_w169359724-500_JPN | w169359724-500_JPN | 0.032 | 5670 | 194.35 | 10.08 | 0.25133 |  | 38 | 5 | 5 | 30 | 30 | 5 | 40 | 10
ep_bioenergy_w169359724-500_JPN__irena | Aggregated Plant -- operating | bioenergy | JPN | 2022 |  |  |  | operating | e_w169359724-500_JPN | w169359724-500_JPN | 0.011144 | 5670 | 194.35 | 10.08 | 0.28723 |  | 38 | 5 | 5 | 30 | 30 | 5 | 40 | 10
ep_bioenergy_w170247312-500_JPN__irena | Aggregated Plant - IRENA Gap - way/170247312-500_Missing Bioenergy Capacity -- operating | bioenergy | JPN | 2022 |  |  |  | operating | e_w170247312-500_JPN | w170247312-500_JPN | 0.13338 | 4830 | 164.45 | 9.24 | 0.29621 |  | 38 | 5 | 5 | 30 | 30 | 5 | 40 | 10
ep_bioenergy_w170537514-500_JPN | Aggregated Plant -- operating | bioenergy | JPN | 2020 |  |  |  | operating | e_w170537514-500_JPN | w170537514-500_JPN | 0.049 | 5670 | 194.35 | 10.08 | 0.26928 |  | 38 | 5 | 5 | 30 | 30 | 5 | 40 | 10
ep_bioenergy_w170537514-500_JPN__irena | Aggregated Plant -- operating | bioenergy | JPN | 2022 |  |  |  | operating | e_w170537514-500_JPN | w170537514-500_JPN | 0.017064 | 5670 | 194.35 | 10.08 | 0.28723 |  | 38 | 5 | 5 | 30 | 30 | 5 | 40 | 10
ep_bioenergy_w171066843-500_JPN | Aggregated Plant -- operating | bioenergy | JPN | 2013 |  |  |  | operating | e_w171066843-500_JPN | w171066843-500_JPN | 0.035 | 5670 | 194.35 | 10.08 | 0.26928 |  | 38 | 5 | 5 | 30 | 30 | 5 | 40 | 10
ep_bioenergy_w171066843-500_JPN__irena | Aggregated Plant - IRENA Gap - way/171066843-500_Missing Bioenergy Capacity -- operating | bioenergy | JPN | 2022 |  |  |  | operating | e_w171066843-500_JPN | w171066843-500_JPN | 0.05189 | 4830 | 164.45 | 9.24 | 0.29621 |  | 38 | 5 | 5 | 30 | 30 | 5 | 40 | 10
ep_bioenergy_w179863079-275_JPN__irena | Aggregated Plant - IRENA Gap - way/179863079-275_Missing Bioenergy Capacity -- operating | bioenergy | JPN | 2022 |  |  |  | operating | e_w179863079-275_JPN | w179863079-275_JPN | 0.061641 | 4830 | 164.45 | 9.24 | 0.29621 |  | 38 | 5 | 5 | 30 | 30 | 5 | 40 | 10
ep_bioenergy_w185029969-500_JPN | Aggregated Plant -- construction | bioenergy | JPN | 2025 |  |  |  | construction | e_w185029969-500_JPN | w185029969-500_JPN | 0.046 | 5670 | 194.35 | 10.08 | 0.28723 |  | 38 | 5 | 5 | 30 | 30 | 5 | 40 | 10
ep_bioenergy_w185029969-500_JPN__irena | Aggregated Plant -- operating | bioenergy | JPN | 2022 |  |  |  | operating | e_w185029969-500_JPN | w185029969-500_JPN | 0.01602 | 5670 | 194.35 | 10.08 | 0.28723 |  | 38 | 5 | 5 | 30 | 30 | 5 | 40 | 10
ep_bioenergy_w187988970-500_JPN__irena | Aggregated Plant - IRENA Gap - way/187988970-500_Missing Bioenergy Capacity -- operating | bioenergy | JPN | 2022 |  |  |  | operating | e_w187988970-500_JPN | w187988970-500_JPN | 0.15671 | 4830 | 164.45 | 9.24 | 0.29621 |  | 38 | 5 | 5 | 30 | 30 | 5 | 40 | 10
ep_bioenergy_w193544791-500_JPN | Aggregated Plant -- operating | bioenergy | JPN | 2013 |  |  |  | operating | e_w193544791-500_JPN | w193544791-500_JPN | 0.035 | 5670 | 194.35 | 10.08 | 0.26928 |  | 38 | 5 | 5 | 30 | 30 | 5 | 40 | 10
ep_bioenergy_w193544791-500_JPN__irena | Aggregated Plant -- operating | bioenergy | JPN | 2022 |  |  |  | operating | e_w193544791-500_JPN | w193544791-500_JPN | 0.012189 | 5670 | 194.35 | 10.08 | 0.28723 |  | 38 | 5 | 5 | 30 | 30 | 5 | 40 | 10
ep_bioenergy_w201293312-500_JPN__irena | Aggregated Plant -- operating | bioenergy | JPN | 2022 |  |  |  | operating | e_w201293312-500_JPN | w201293312-500_JPN | 0.026119 | 5670 | 194.35 | 10.08 | 0.28723 |  | 38 | 5 | 5 | 30 | 30 | 5 | 40 | 10
ep_bioenergy_w204258596-500_JPN__irena | Aggregated Plant -- operating | bioenergy | JPN | 2022 |  |  |  | operating | e_w204258596-500_JPN | w204258596-500_JPN | 0.026119 | 5670 | 194.35 | 10.08 | 0.28723 |  | 38 | 5 | 5 | 30 | 30 | 5 | 40 | 10
ep_bioenergy_w211412000-500_JPN__irena | Aggregated Plant -- operating | bioenergy | JPN | 2022 |  |  |  | operating | e_w211412000-500_JPN | w211412000-500_JPN | 0.026119 | 5670 | 194.35 | 10.08 | 0.28723 |  | 38 | 5 | 5 | 30 | 30 | 5 | 40 | 10
ep_bioenergy_w216502300-500_JPN__irena | Aggregated Plant -- operating | bioenergy | JPN | 2022 |  |  |  | operating | e_w216502300-500_JPN | w216502300-500_JPN | 0.026119 | 5670 | 194.35 | 10.08 | 0.28723 |  | 38 | 5 | 5 | 30 | 30 | 5 | 40 | 10
ep_bioenergy_w216778426-500_JPN__irena | Aggregated Plant -- operating | bioenergy | JPN | 2022 |  |  |  | operating | e_w216778426-500_JPN | w216778426-500_JPN | 0.017413 | 5670 | 194.35 | 10.08 | 0.28723 |  | 38 | 5 | 5 | 30 | 30 | 5 | 40 | 10
ep_bioenergy_w241822631-500_JPN | Aggregated Plant -- operating | bioenergy | JPN | 2021 |  |  |  | operating | e_w241822631-500_JPN | w241822631-500_JPN | 0.03 | 5670 | 194.35 | 10.08 | 0.28723 |  | 38 | 5 | 5 | 30 | 30 | 5 | 40 | 10
ep_bioenergy_w241822631-500_JPN__irena | Aggregated Plant - IRENA Gap - way/241822631-500_Missing Bioenergy Capacity -- operating | bioenergy | JPN | 2022 |  |  |  | operating | e_w241822631-500_JPN | w241822631-500_JPN | 0.10622 | 4830 | 164.45 | 9.24 | 0.29621 |  | 38 | 5 | 5 | 30 | 30 | 5 | 40 | 10
ep_bioenergy_w242103532-500_JPN__irena | Aggregated Plant -- operating | bioenergy | JPN | 2022 |  |  |  | operating | e_w242103532-500_JPN | w242103532-500_JPN | 0.018457 | 5670 | 194.35 | 10.08 | 0.28723 |  | 38 | 5 | 5 | 30 | 30 | 5 | 40 | 10
ep_bioenergy_w242253500-500_JPN__irena | Aggregated Plant -- operating | bioenergy | JPN | 2022 |  |  |  | operating | e_w242253500-500_JPN | w242253500-500_JPN | 0.017413 | 5670 | 194.35 | 10.08 | 0.28723 |  | 38 | 5 | 5 | 30 | 30 | 5 | 40 | 10
ep_bioenergy_w291678103-500_JPN__irena | Aggregated Plant -- operating | bioenergy | JPN | 2022 |  |  |  | operating | e_w291678103-500_JPN | w291678103-500_JPN | 0.026119 | 5670 | 194.35 | 10.08 | 0.28723 |  | 38 | 5 | 5 | 30 | 30 | 5 | 40 | 10
ep_bioenergy_w307942220-500_JPN__irena | Aggregated Plant -- operating | bioenergy | JPN | 2022 |  |  |  | operating | e_w307942220-500_JPN | w307942220-500_JPN | 0.026119 | 5670 | 194.35 | 10.08 | 0.28723 |  | 38 | 5 | 5 | 30 | 30 | 5 | 40 | 10
ep_bioenergy_w315461259-500_JPN | Aggregated Plant -- operating | bioenergy | JPN | 2001 |  |  |  | operating | e_w315461259-500_JPN | w315461259-500_JPN | 0.035 | 5670 | 194.35 | 10.08 | 0.25133 |  | 38 | 5 | 5 | 30 | 30 | 5 | 40 | 10
ep_bioenergy_w315461259-500_JPN__irena | Aggregated Plant -- operating | bioenergy | JPN | 2022 |  |  |  | operating | e_w315461259-500_JPN | w315461259-500_JPN | 0.012189 | 5670 | 194.35 | 10.08 | 0.28723 |  | 38 | 5 | 5 | 30 | 30 | 5 | 40 | 10
ep_bioenergy_w315618377-500_JPN | Aggregated Plant -- operating | bioenergy | JPN | 2017 |  |  |  | operating | e_w315618377-500_JPN | w315618377-500_JPN | 0.04053 | 5670 | 194.35 | 10.08 | 0.26928 |  | 38 | 5 | 5 | 30 | 30 | 5 | 40 | 10
ep_bioenergy_w315618377-500_JPN__irena | Aggregated Plant -- operating | bioenergy | JPN | 2022 |  |  |  | operating | e_w315618377-500_JPN | w315618377-500_JPN | 0.014115 | 5670 | 194.35 | 10.08 | 0.28723 |  | 38 | 5 | 5 | 30 | 30 | 5 | 40 | 10
ep_bioenergy_w317511904-500_JPN__irena | Aggregated Plant -- operating | bioenergy | JPN | 2022 |  |  |  | operating | e_w317511904-500_JPN | w317511904-500_JPN | 0.032039 | 5670 | 194.35 | 10.08 | 0.28723 |  | 38 | 5 | 5 | 30 | 30 | 5 | 40 | 10
ep_bioenergy_w405626236-500_JPN__irena | Aggregated Plant -- operating | bioenergy | JPN | 2022 |  |  |  | operating | e_w405626236-500_JPN | w405626236-500_JPN | 0.017413 | 5670 | 194.35 | 10.08 | 0.28723 |  | 38 | 5 | 5 | 30 | 30 | 5 | 40 | 10
ep_bioenergy_w505170104-500_JPN__irena | Aggregated Plant -- operating | bioenergy | JPN | 2022 |  |  |  | operating | e_w505170104-500_JPN | w505170104-500_JPN | 0.017761 | 5670 | 194.35 | 10.08 | 0.28723 |  | 38 | 5 | 5 | 30 | 30 | 5 | 40 | 10
ep_bioenergy_w659138214-500_JPN | Aggregated Plant -- operating | bioenergy | JPN | 2015 |  |  |  | operating | e_w659138214-500_JPN | w659138214-500_JPN | 0.048 | 5670 | 194.35 | 10.08 | 0.26928 |  | 38 | 5 | 5 | 30 | 30 | 5 | 40 | 10
ep_bioenergy_w659138214-500_JPN__irena | Aggregated Plant -- operating | bioenergy | JPN | 2022 |  |  |  | operating | e_w659138214-500_JPN | w659138214-500_JPN | 0.016716 | 5670 | 194.35 | 10.08 | 0.28723 |  | 38 | 5 | 5 | 30 | 30 | 5 | 40 | 10
ep_bioenergy_w785319805-500_JPN__irena | Aggregated Plant - IRENA Gap - way/785319805-500_Missing Bioenergy Capacity -- operating | bioenergy | JPN | 2022 |  |  |  | operating | e_w785319805-500_JPN | w785319805-500_JPN | 0.065123 | 4830 | 164.45 | 9.24 | 0.29621 |  | 38 | 5 | 5 | 30 | 30 | 5 | 40 | 10
ep_coal_CFB_r17013811-500_JPN | Aggregated Plant -- operating | coal | JPN | 2001 |  |  |  | operating | e_r17013811-500_JPN | r17013811-500_JPN | 0.149 | 3174 | 82.225 | 6.93 | 0.30967 |  | 38 | 5 | 5 | 30 | 30 | 5 | 40 | 10
ep_coal_CFB_w193544791-500_JPN | Aggregated Plant -- operating | coal | JPN | 2007 |  |  |  | operating | e_w193544791-500_JPN | w193544791-500_JPN | 0.05 | 3726 | 97.175 | 7.56 | 0.3007 |  | 38 | 5 | 5 | 30 | 30 | 5 | 40 | 10
ep_coal_CFB_w193544791-500_JPN | Aggregated Plant -- operating | coal | JPN | 2016 |  |  |  | operating | e_w193544791-500_JPN | w193544791-500_JPN | 0.0385 | 3726 | 97.175 | 7.56 | 0.30967 |  | 38 | 5 | 5 | 30 | 30 | 5 | 40 | 10
ep_coal_IGCC_G100000103895 | Hirono power station_IGCC -- operating | coal | JPN | 2021 |  | Tohoku | Hirono | operating | e_JP23-500_JPN | JP23-500_JPN | 0.543 | 5040 | 138 | 6.3 | 0.39046 |  | 42 | 7 | 7 | 20 | 20 | 8 | 60 | 14
ep_coal_IGCC_G100000107197 | Nakoso power station_IGCC -- operating | coal | JPN | 2021 |  | Tohoku |  | operating | e_w104391636-500_JPN | w104391636-500_JPN | 0.525 | 5040 | 138 | 6.3 | 0.39046 |  | 42 | 7 | 7 | 20 | 20 | 8 | 60 | 14
ep_coal_IGCC_w170974371-500_JPN | Aggregated Plant -- operating | coal | JPN | 2017 |  |  |  | operating | e_w170974371-500_JPN | w170974371-500_JPN | 0.166 | 5796 | 151.8 | 6.93 | 0.35904 |  | 38 | 5 | 5 | 30 | 30 | 5 | 40 | 10
ep_coal_JP120-500_JPN__ember | Aggregated Plant -- operating | coal | JPN | 2022 |  |  |  | operating | e_JP120-500_JPN | JP120-500_JPN | 0.020729 |  |  |  | 0.29148
ep_coal_JP23-500_JPN__ember | Aggregated Plant -- operating | coal | JPN | 2022 |  |  |  | operating | e_JP23-500_JPN | JP23-500_JPN | 0.020073 |  |  |  | 0.29148
ep_coal_JP248-500_JPN__ember | Aggregated Plant -- operating | coal | JPN | 2022 |  |  |  | operating | e_JP248-500_JPN | JP248-500_JPN | 0.032245 |  |  |  | 0.29148
ep_coal_JP269-500_JPN__ember | Aggregated Plant -- operating | coal | JPN | 2022 |  |  |  | operating | e_JP269-500_JPN | JP269-500_JPN | 0.059884 |  |  |  | 0.29148
ep_coal_JP292-500_JPN__ember | Aggregated Plant -- operating | coal | JPN | 2022 |  |  |  | operating | e_JP292-500_JPN | JP292-500_JPN | 0.016123 |  |  |  | 0.29148
ep_coal_JP306-500_JPN__ember | Aggregated Plant -- operating | coal | JPN | 2022 |  |  |  | operating | e_JP306-500_JPN | JP306-500_JPN | 0.012253 |  |  |  | 0.29148
ep_coal_JP7-275_JPN__ember | Aggregated Plant -- operating | coal | JPN | 2022 |  |  |  | operating | e_JP7-275_JPN | JP7-275_JPN | 0.019002 |  |  |  | 0.29148
ep_coal_r17013811-500_JPN__ember | Aggregated Plant -- operating | coal | JPN | 2022 |  |  |  | operating | e_r17013811-500_JPN | r17013811-500_JPN | 0.021293 |  |  |  | 0.29148
ep_coal_subcritical_JP175-500_JPN | Aggregated Plant -- operating | coal | JPN | 1968 |  |  |  | operating | e_JP175-500_JPN | JP175-500_JPN | 0.25 | 2760 | 75.9 | 5.775 | 0.26928 |  | 38 | 5 | 5 | 30 | 30 | 5 | 40 | 10
ep_coal_subcritical_JP175-500_JPN | Aggregated Plant -- operating | coal | JPN | 1969 |  |  |  | operating | e_JP175-500_JPN | JP175-500_JPN | 0.25 | 2760 | 75.9 | 5.775 | 0.26928 |  | 38 | 5 | 5 | 30 | 30 | 5 | 40 | 10
ep_coal_subcritical_JP296-500_JPN | Aggregated Plant -- operating | coal | JPN | 2006 |  |  |  | operating | e_JP296-500_JPN | JP296-500_JPN | 0.05 | 3240 | 89.7 | 6.3 | 0.29621 |  | 38 | 5 | 5 | 30 | 30 | 5 | 40 | 10
ep_coal_subcritical_JP296-500_JPN | Aggregated Plant -- operating | coal | JPN | 2018 |  |  |  | operating | e_JP296-500_JPN | JP296-500_JPN | 0.06 | 2760 | 75.9 | 5.775 | 0.30518 |  | 38 | 5 | 5 | 30 | 30 | 5 | 40 | 10
ep_coal_subcritical_JP306-500_JPN | Aggregated Plant -- operating | coal | JPN | 1986 |  |  |  | operating | e_JP306-500_JPN | JP306-500_JPN | 0.156 | 2760 | 75.9 | 5.775 | 0.29621 |  | 38 | 5 | 5 | 30 | 30 | 5 | 40 | 10
ep_coal_subcritical_JP306-500_JPN | Aggregated Plant -- operating | coal | JPN | 1987 |  |  |  | operating | e_JP306-500_JPN | JP306-500_JPN | 0.156 | 2760 | 75.9 | 5.775 | 0.29621 |  | 38 | 5 | 5 | 30 | 30 | 5 | 40 | 10
ep_coal_subcritical_JP306-500_JPN | Aggregated Plant -- operating | coal | JPN | 1994 |  |  |  | operating | e_JP306-500_JPN | JP306-500_JPN | 0.156 | 2760 | 75.9 | 5.775 | 0.30518 |  | 38 | 5 | 5 | 30 | 30 | 5 | 40 | 10
ep_coal_subcritical_JP306-500_JPN | Aggregated Plant -- operating | coal | JPN | 1995 |  |  |  | operating | e_JP306-500_JPN | JP306-500_JPN | 0.156 | 2760 | 75.9 | 5.775 | 0.30518 |  | 38 | 5 | 5 | 30 | 30 | 5 | 40 | 10
ep_coal_subcritical_JP306-500_JPN | Aggregated Plant -- operating | coal | JPN | 2002 |  |  |  | operating | e_JP306-500_JPN | JP306-500_JPN | 0.22 | 2760 | 75.9 | 5.775 | 0.30518 |  | 38 | 5 | 5 | 30 | 30 | 5 | 40 | 10
ep_coal_subcritical_JP306-500_JPN | Aggregated Plant -- operating | coal | JPN | 2003 |  |  |  | operating | e_JP306-500_JPN | JP306-500_JPN | 0.22 | 2760 | 75.9 | 5.775 | 0.30518 |  | 38 | 5 | 5 | 30 | 30 | 5 | 40 | 10
ep_coal_subcritical_JP5-275_JPN | Aggregated Plant -- operating | coal | JPN | 2001 |  |  |  | operating | e_JP5-275_JPN | JP5-275_JPN | 0.145 | 2760 | 75.9 | 5.775 | 0.30518 |  | 38 | 5 | 5 | 30 | 30 | 5 | 40 | 10
ep_coal_subcritical_JP6-275_JPN | Aggregated Plant -- operating | coal | JPN | 1986 |  |  |  | operating | e_JP6-275_JPN | JP6-275_JPN | 0.057 | 2760 | 75.9 | 5.775 | 0.29621 |  | 38 | 5 | 5 | 30 | 30 | 5 | 40 | 10
ep_coal_subcritical_JP6-275_JPN | Aggregated Plant -- operating | coal | JPN | 2004 |  |  |  | operating | e_JP6-275_JPN | JP6-275_JPN | 0.088 | 2760 | 75.9 | 5.775 | 0.30518 |  | 38 | 5 | 5 | 30 | 30 | 5 | 40 | 10
ep_coal_subcritical_JP6-275_JPN | Aggregated Plant -- operating | coal | JPN | 2020 |  |  |  | operating | e_JP6-275_JPN | JP6-275_JPN | 0.112 | 2760 | 75.9 | 5.775 | 0.30518 |  | 38 | 5 | 5 | 30 | 30 | 5 | 40 | 10
ep_coal_subcritical_JP7-275_JPN | Aggregated Plant -- operating | coal | JPN | 1980 |  |  |  | operating | e_JP7-275_JPN | JP7-275_JPN | 0.35 | 2400 | 69 | 5.25 | 0.30518 |  | 42 | 7 | 7 | 20 | 20 | 8 | 60 | 14
ep_coal_subcritical_JP8-275_JPN | Aggregated Plant -- operating | coal | JPN | 1993 |  |  |  | operating | e_JP8-275_JPN | JP8-275_JPN | 0.0476 | 3240 | 89.7 | 6.3 | 0.29621 |  | 38 | 5 | 5 | 30 | 30 | 5 | 40 | 10
ep_coal_subcritical_r17013811-500_JPN | Aggregated Plant -- operating | coal | JPN | 1971 |  |  |  | operating | e_r17013811-500_JPN | r17013811-500_JPN | 0.25 | 2760 | 75.9 | 5.775 | 0.28723 |  | 38 | 5 | 5 | 30 | 30 | 5 | 40 | 10
ep_coal_subcritical_r17013811-500_JPN | Aggregated Plant -- operating | coal | JPN | 1972 |  |  |  | operating | e_r17013811-500_JPN | r17013811-500_JPN | 0.25 | 2760 | 75.9 | 5.775 | 0.28723 |  | 38 | 5 | 5 | 30 | 30 | 5 | 40 | 10
ep_coal_subcritical_w104391636-500_JPN | Aggregated Plant -- operating | coal | JPN | 1970 |  |  |  | operating | e_w104391636-500_JPN | w104391636-500_JPN | 0.25 | 2760 | 75.9 | 5.775 | 0.26928 |  | 38 | 5 | 5 | 30 | 30 | 5 | 40 | 10
ep_coal_subcritical_w104391636-500_JPN | Aggregated Plant -- operating | coal | JPN | 2006 |  |  |  | operating | e_w104391636-500_JPN | w104391636-500_JPN | 0.045 | 3240 | 89.7 | 6.3 | 0.29621 |  | 38 | 5 | 5 | 30 | 30 | 5 | 40 | 10
ep_coal_subcritical_w105298089-500_JPN | Aggregated Plant -- operating | coal | JPN | 2018 |  |  |  | operating | e_w105298089-500_JPN | w105298089-500_JPN | 0.112 | 2760 | 75.9 | 5.775 | 0.30518 |  | 38 | 5 | 5 | 30 | 30 | 5 | 40 | 10
ep_coal_subcritical_w106076988-500_JPN | Aggregated Plant -- operating | coal | JPN | 1977 |  |  |  | operating | e_w106076988-500_JPN | w106076988-500_JPN | 0.35 | 2400 | 69 | 5.25 | 0.30518 |  | 42 | 7 | 7 | 20 | 20 | 8 | 60 | 14
ep_coal_subcritical_w106076988-500_JPN | Aggregated Plant -- operating | coal | JPN | 1978 |  |  |  | operating | e_w106076988-500_JPN | w106076988-500_JPN | 0.35 | 2400 | 69 | 5.25 | 0.30518 |  | 42 | 7 | 7 | 20 | 20 | 8 | 60 | 14
ep_coal_subcritical_w106076988-500_JPN | Aggregated Plant -- operating | coal | JPN | 1987 |  |  |  | operating | e_w106076988-500_JPN | w106076988-500_JPN | 0.098 | 2760 | 75.9 | 5.775 | 0.29621 |  | 38 | 5 | 5 | 30 | 30 | 5 | 40 | 10
ep_coal_subcritical_w133641619-500_JPN | Aggregated Plant -- operating | coal | JPN | 1996 |  |  |  | operating | e_w133641619-500_JPN | w133641619-500_JPN | 0.0495 | 3240 | 89.7 | 6.3 | 0.29621 |  | 38 | 5 | 5 | 30 | 30 | 5 | 40 | 10
ep_coal_subcritical_w169122898-500_JPN | Aggregated Plant -- operating | coal | JPN | 2000 |  |  |  | operating | e_w169122898-500_JPN | w169122898-500_JPN | 0.149 | 2760 | 75.9 | 5.775 | 0.30518 |  | 38 | 5 | 5 | 30 | 30 | 5 | 40 | 10
ep_coal_subcritical_w169122898-500_JPN | Aggregated Plant -- operating | coal | JPN | 2017 |  |  |  | operating | e_w169122898-500_JPN | w169122898-500_JPN | 0.11 | 2760 | 75.9 | 5.775 | 0.30518 |  | 38 | 5 | 5 | 30 | 30 | 5 | 40 | 10
ep_coal_subcritical_w170537514-500_JPN | Aggregated Plant -- operating | coal | JPN | 1990 |  |  |  | operating | e_w170537514-500_JPN | w170537514-500_JPN | 0.149 | 2760 | 75.9 | 5.775 | 0.29621 |  | 38 | 5 | 5 | 30 | 30 | 5 | 40 | 10
ep_coal_subcritical_w170537514-500_JPN | Aggregated Plant -- operating | coal | JPN | 2008 |  |  |  | operating | e_w170537514-500_JPN | w170537514-500_JPN | 0.034 | 3240 | 89.7 | 6.3 | 0.29621 |  | 38 | 5 | 5 | 30 | 30 | 5 | 40 | 10
ep_coal_subcritical_w170537514-500_JPN | Aggregated Plant -- operating | coal | JPN | 2018 |  |  |  | operating | e_w170537514-500_JPN | w170537514-500_JPN | 0.031 | 3240 | 89.7 | 6.3 | 0.29621 |  | 38 | 5 | 5 | 30 | 30 | 5 | 40 | 10
ep_coal_subcritical_w170974371-500_JPN | Aggregated Plant -- operating | coal | JPN | 2003 |  |  |  | operating | e_w170974371-500_JPN | w170974371-500_JPN | 0.073 | 2760 | 75.9 | 5.775 | 0.30518 |  | 38 | 5 | 5 | 30 | 30 | 5 | 40 | 10
ep_coal_subcritical_w170974371-500_JPN | Aggregated Plant -- operating | coal | JPN | 2021 |  |  |  | operating | e_w170974371-500_JPN | w170974371-500_JPN | 0.112 | 2760 | 75.9 | 5.775 | 0.30518 |  | 38 | 5 | 5 | 30 | 30 | 5 | 40 | 10
ep_coal_subcritical_w171066843-500_JPN | Aggregated Plant -- operating | coal | JPN | 1959 |  |  |  | operating | e_w171066843-500_JPN | w171066843-500_JPN | 0.075 | 2760 | 75.9 | 5.775 | 0.25133 |  | 38 | 5 | 5 | 30 | 30 | 5 | 40 | 10
ep_coal_subcritical_w171066843-500_JPN | Aggregated Plant -- operating | coal | JPN | 1960 |  |  |  | operating | e_w171066843-500_JPN | w171066843-500_JPN | 0.03 | 3240 | 89.7 | 6.3 | 0.24235 |  | 38 | 5 | 5 | 30 | 30 | 5 | 40 | 10
ep_coal_subcritical_w171066843-500_JPN | Aggregated Plant -- operating | coal | JPN | 1962 |  |  |  | operating | e_w171066843-500_JPN | w171066843-500_JPN | 0.075 | 2760 | 75.9 | 5.775 | 0.26928 |  | 38 | 5 | 5 | 30 | 30 | 5 | 40 | 10
ep_coal_subcritical_w171066843-500_JPN | Aggregated Plant -- operating | coal | JPN | 1970 |  |  |  | operating | e_w171066843-500_JPN | w171066843-500_JPN | 0.25 | 2760 | 75.9 | 5.775 | 0.26928 |  | 38 | 5 | 5 | 30 | 30 | 5 | 40 | 10
ep_coal_subcritical_w171066843-500_JPN | Aggregated Plant -- operating | coal | JPN | 1973 |  |  |  | operating | e_w171066843-500_JPN | w171066843-500_JPN | 0.073 | 2760 | 75.9 | 5.775 | 0.28723 |  | 38 | 5 | 5 | 30 | 30 | 5 | 40 | 10
ep_coal_subcritical_w171066843-500_JPN | Aggregated Plant -- operating | coal | JPN | 1974 |  |  |  | operating | e_w171066843-500_JPN | w171066843-500_JPN | 0.073 | 2760 | 75.9 | 5.775 | 0.28723 |  | 38 | 5 | 5 | 30 | 30 | 5 | 40 | 10
ep_coal_subcritical_w171066843-500_JPN | Aggregated Plant -- operating | coal | JPN | 1988 |  |  |  | operating | e_w171066843-500_JPN | w171066843-500_JPN | 0.044 | 3240 | 89.7 | 6.3 | 0.28723 |  | 38 | 5 | 5 | 30 | 30 | 5 | 40 | 10
ep_coal_subcritical_w171066843-500_JPN | Aggregated Plant -- operating | coal | JPN | 1989 |  |  |  | operating | e_w171066843-500_JPN | w171066843-500_JPN | 0.089 | 2760 | 75.9 | 5.775 | 0.29621 |  | 38 | 5 | 5 | 30 | 30 | 5 | 40 | 10
ep_coal_subcritical_w171066843-500_JPN | Aggregated Plant -- operating | coal | JPN | 1992 |  |  |  | operating | e_w171066843-500_JPN | w171066843-500_JPN | 0.091 | 2760 | 75.9 | 5.775 | 0.30518 |  | 38 | 5 | 5 | 30 | 30 | 5 | 40 | 10
ep_coal_subcritical_w171066843-500_JPN | Aggregated Plant -- operating | coal | JPN | 2005 |  |  |  | operating | e_w171066843-500_JPN | w171066843-500_JPN | 0.167 | 2760 | 75.9 | 5.775 | 0.30518 |  | 38 | 5 | 5 | 30 | 30 | 5 | 40 | 10
ep_coal_subcritical_w171066843-500_JPN | Aggregated Plant -- operating | coal | JPN | 2008 |  |  |  | operating | e_w171066843-500_JPN | w171066843-500_JPN | 0.15 | 2760 | 75.9 | 5.775 | 0.30518 |  | 38 | 5 | 5 | 30 | 30 | 5 | 40 | 10
ep_coal_subcritical_w171066843-500_JPN | Aggregated Plant -- operating | coal | JPN | 2016 |  |  |  | operating | e_w171066843-500_JPN | w171066843-500_JPN | 0.03 | 3240 | 89.7 | 6.3 | 0.29621 |  | 38 | 5 | 5 | 30 | 30 | 5 | 40 | 10
ep_coal_subcritical_w172907196-500_JPN | Aggregated Plant -- operating | coal | JPN | 1975 |  |  |  | operating | e_w172907196-500_JPN | w172907196-500_JPN | 0.25 | 2760 | 75.9 | 5.775 | 0.28723 |  | 38 | 5 | 5 | 30 | 30 | 5 | 40 | 10
ep_coal_subcritical_w172907196-500_JPN | Aggregated Plant -- operating | coal | JPN | 1999 |  |  |  | operating | e_w172907196-500_JPN | w172907196-500_JPN | 0.061 | 2760 | 75.9 | 5.775 | 0.30518 |  | 38 | 5 | 5 | 30 | 30 | 5 | 40 | 10
ep_coal_subcritical_w172907196-500_JPN | Aggregated Plant -- operating | coal | JPN | 2005 |  |  |  | operating | e_w172907196-500_JPN | w172907196-500_JPN | 0.061 | 2760 | 75.9 | 5.775 | 0.30518 |  | 38 | 5 | 5 | 30 | 30 | 5 | 40 | 10
ep_coal_subcritical_w174636874-500_JPN | Aggregated Plant -- operating | coal | JPN | 2000 |  |  |  | operating | e_w174636874-500_JPN | w174636874-500_JPN | 0.149 | 2760 | 75.9 | 5.775 | 0.30518 |  | 38 | 5 | 5 | 30 | 30 | 5 | 40 | 10
ep_coal_subcritical_w179863079-275_JPN | Aggregated Plant -- operating | coal | JPN | 1977 |  |  |  | operating | e_w179863079-275_JPN | w179863079-275_JPN | 0.125 | 2760 | 75.9 | 5.775 | 0.28723 |  | 38 | 5 | 5 | 30 | 30 | 5 | 40 | 10
ep_coal_subcritical_w179863079-275_JPN | Aggregated Plant -- operating | coal | JPN | 1982 |  |  |  | operating | e_w179863079-275_JPN | w179863079-275_JPN | 0.125 | 2760 | 75.9 | 5.775 | 0.29621 |  | 38 | 5 | 5 | 30 | 30 | 5 | 40 | 10
ep_coal_subcritical_w187988970-500_JPN | Aggregated Plant -- operating | coal | JPN | 1991 |  |  |  | operating | e_w187988970-500_JPN | w187988970-500_JPN | 0.04 | 3240 | 89.7 | 6.3 | 0.29621 |  | 38 | 5 | 5 | 30 | 30 | 5 | 40 | 10
ep_coal_subcritical_w187988970-500_JPN | Aggregated Plant -- operating | coal | JPN | 1999 |  |  |  | operating | e_w187988970-500_JPN | w187988970-500_JPN | 0.149 | 2760 | 75.9 | 5.775 | 0.30518 |  | 38 | 5 | 5 | 30 | 30 | 5 | 40 | 10
ep_coal_subcritical_w187988970-500_JPN | Aggregated Plant -- operating | coal | JPN | 2004 |  |  |  | operating | e_w187988970-500_JPN | w187988970-500_JPN | 0.1563 | 2760 | 75.9 | 5.775 | 0.30518 |  | 38 | 5 | 5 | 30 | 30 | 5 | 40 | 10
ep_coal_subcritical_w187988970-500_JPN | Aggregated Plant -- operating | coal | JPN | 2007 |  |  |  | operating | e_w187988970-500_JPN | w187988970-500_JPN | 0.075 | 2760 | 75.9 | 5.775 | 0.30518 |  | 38 | 5 | 5 | 30 | 30 | 5 | 40 | 10
ep_coal_subcritical_w187988970-500_JPN | Aggregated Plant -- operating | coal | JPN | 2010 |  |  |  | operating | e_w187988970-500_JPN | w187988970-500_JPN | 0.11 | 2760 | 75.9 | 5.775 | 0.30518 |  | 38 | 5 | 5 | 30 | 30 | 5 | 40 | 10
ep_coal_subcritical_w187988970-500_JPN | Aggregated Plant -- operating | coal | JPN | 2018 |  |  |  | operating | e_w187988970-500_JPN | w187988970-500_JPN | 0.112 | 2760 | 75.9 | 5.775 | 0.30518 |  | 38 | 5 | 5 | 30 | 30 | 5 | 40 | 10
ep_coal_subcritical_w193544791-500_JPN | Aggregated Plant -- operating | coal | JPN | 2007 |  |  |  | operating | e_w193544791-500_JPN | w193544791-500_JPN | 0.035 | 3240 | 89.7 | 6.3 | 0.29621 |  | 38 | 5 | 5 | 30 | 30 | 5 | 40 | 10
ep_coal_subcritical_w204258596-500_JPN | Aggregated Plant -- operating | coal | JPN | 1982 |  |  |  | operating | e_w204258596-500_JPN | w204258596-500_JPN | 0.145 | 2760 | 75.9 | 5.775 | 0.29621 |  | 38 | 5 | 5 | 30 | 30 | 5 | 40 | 10
ep_coal_subcritical_w204258596-500_JPN | Aggregated Plant -- operating | coal | JPN | 1998 |  |  |  | operating | e_w204258596-500_JPN | w204258596-500_JPN | 0.057 | 2760 | 75.9 | 5.775 | 0.30518 |  | 38 | 5 | 5 | 30 | 30 | 5 | 40 | 10
ep_coal_subcritical_w204258596-500_JPN | Aggregated Plant -- operating | coal | JPN | 2004 |  |  |  | operating | e_w204258596-500_JPN | w204258596-500_JPN | 0.216 | 2760 | 75.9 | 5.775 | 0.30518 |  | 38 | 5 | 5 | 30 | 30 | 5 | 40 | 10
ep_coal_subcritical_w216502300-500_JPN | Aggregated Plant -- operating | coal | JPN | 1993 |  |  |  | operating | e_w216502300-500_JPN | w216502300-500_JPN | 0.075 | 2760 | 75.9 | 5.775 | 0.30518 |  | 38 | 5 | 5 | 30 | 30 | 5 | 40 | 10
ep_coal_subcritical_w216778426-500_JPN | Aggregated Plant -- operating | coal | JPN | 2002 |  |  |  | operating | e_w216778426-500_JPN | w216778426-500_JPN | 0.33 | 2400 | 69 | 5.25 | 0.32314 |  | 42 | 7 | 7 | 20 | 20 | 8 | 60 | 14
ep_coal_subcritical_w241822631-500_JPN | Aggregated Plant -- operating | coal | JPN | 1996 |  |  |  | operating | e_w241822631-500_JPN | w241822631-500_JPN | 0.149 | 2760 | 75.9 | 5.775 | 0.30518 |  | 38 | 5 | 5 | 30 | 30 | 5 | 40 | 10
ep_coal_subcritical_w241822631-500_JPN | Aggregated Plant -- operating | coal | JPN | 1997 |  |  |  | operating | e_w241822631-500_JPN | w241822631-500_JPN | 0.1025 | 2760 | 75.9 | 5.775 | 0.30518 |  | 38 | 5 | 5 | 30 | 30 | 5 | 40 | 10
ep_coal_subcritical_w241822631-500_JPN | Aggregated Plant -- operating | coal | JPN | 1999 |  |  |  | operating | e_w241822631-500_JPN | w241822631-500_JPN | 0.149 | 2760 | 75.9 | 5.775 | 0.30518 |  | 38 | 5 | 5 | 30 | 30 | 5 | 40 | 10
ep_coal_subcritical_w242103532-500_JPN | Aggregated Plant -- operating | coal | JPN | 2017 |  |  |  | operating | e_w242103532-500_JPN | w242103532-500_JPN | 0.112 | 2760 | 75.9 | 5.775 | 0.30518 |  | 38 | 5 | 5 | 30 | 30 | 5 | 40 | 10
ep_coal_subcritical_w242253500-500_JPN | Aggregated Plant -- operating | coal | JPN | 1974 |  |  |  | operating | e_w242253500-500_JPN | w242253500-500_JPN | 0.116 | 2760 | 75.9 | 5.775 | 0.28723 |  | 38 | 5 | 5 | 30 | 30 | 5 | 40 | 10
ep_coal_subcritical_w242253500-500_JPN | Aggregated Plant -- operating | coal | JPN | 1987 |  |  |  | operating | e_w242253500-500_JPN | w242253500-500_JPN | 0.192 | 2867.5 | 78.9906 | 5.8926 | 0.2942 |  | 38 | 5 | 5 | 30 | 30 | 5 | 40 | 10
ep_coal_subcritical_w242253500-500_JPN | Aggregated Plant -- operating | coal | JPN | 1989 |  |  |  | operating | e_w242253500-500_JPN | w242253500-500_JPN | 0.198 | 2760 | 75.9 | 5.775 | 0.29621 |  | 38 | 5 | 5 | 30 | 30 | 5 | 40 | 10
ep_coal_subcritical_w242253500-500_JPN | Aggregated Plant -- operating | coal | JPN | 1998 |  |  |  | operating | e_w242253500-500_JPN | w242253500-500_JPN | 0.053 | 2760 | 75.9 | 5.775 | 0.30518 |  | 38 | 5 | 5 | 30 | 30 | 5 | 40 | 10
ep_coal_subcritical_w242253500-500_JPN | Aggregated Plant -- operating | coal | JPN | 1999 |  |  |  | operating | e_w242253500-500_JPN | w242253500-500_JPN | 0.294 | 2760 | 75.9 | 5.775 | 0.30518 |  | 38 | 5 | 5 | 30 | 30 | 5 | 40 | 10
ep_coal_subcritical_w242253500-500_JPN | Aggregated Plant -- operating | coal | JPN | 2003 |  |  |  | operating | e_w242253500-500_JPN | w242253500-500_JPN | 0.145 | 2760 | 75.9 | 5.775 | 0.30518 |  | 38 | 5 | 5 | 30 | 30 | 5 | 40 | 10
ep_coal_subcritical_w242253500-500_JPN | Aggregated Plant -- operating | coal | JPN | 2007 |  |  |  | operating | e_w242253500-500_JPN | w242253500-500_JPN | 0.078 | 2760 | 75.9 | 5.775 | 0.30518 |  | 38 | 5 | 5 | 30 | 30 | 5 | 40 | 10
ep_coal_subcritical_w242253500-500_JPN | Aggregated Plant -- operating | coal | JPN | 2008 |  |  |  | operating | e_w242253500-500_JPN | w242253500-500_JPN | 0.22 | 2760 | 75.9 | 5.775 | 0.30518 |  | 38 | 5 | 5 | 30 | 30 | 5 | 40 | 10
ep_coal_subcritical_w242253500-500_JPN | Aggregated Plant -- operating | coal | JPN | 2015 |  |  |  | operating | e_w242253500-500_JPN | w242253500-500_JPN | 0.036 | 3240 | 89.7 | 6.3 | 0.29621 |  | 38 | 5 | 5 | 30 | 30 | 5 | 40 | 10
ep_coal_subcritical_w242253500-500_JPN | Aggregated Plant -- operating | coal | JPN | 2019 |  |  |  | operating | e_w242253500-500_JPN | w242253500-500_JPN | 0.112 | 2760 | 75.9 | 5.775 | 0.30518 |  | 38 | 5 | 5 | 30 | 30 | 5 | 40 | 10
ep_coal_subcritical_w242253500-500_JPN | Aggregated Plant -- operating | coal | JPN | 2022 |  |  |  | operating | e_w242253500-500_JPN | w242253500-500_JPN | 0.3 | 2760 | 75.9 | 5.775 | 0.30518 |  | 42 | 7 | 7 | 20 | 20 | 8 | 60 | 14
ep_coal_subcritical_w315618377-500_JPN | Aggregated Plant -- operating | coal | JPN | 2015 |  |  |  | operating | e_w315618377-500_JPN | w315618377-500_JPN | 0.0378 | 3240 | 89.7 | 6.3 | 0.29621 |  | 38 | 5 | 5 | 30 | 30 | 5 | 40 | 10
ep_coal_subcritical_w405626236-500_JPN | Aggregated Plant -- operating | coal | JPN | 1975 |  |  |  | operating | e_w405626236-500_JPN | w405626236-500_JPN | 0.175 | 2760 | 75.9 | 5.775 | 0.28723 |  | 38 | 5 | 5 | 30 | 30 | 5 | 40 | 10
ep_coal_subcritical_w659138214-500_JPN | Aggregated Plant -- operating | coal | JPN | 1991 |  |  |  | operating | e_w659138214-500_JPN | w659138214-500_JPN | 0.0658 | 2760 | 75.9 | 5.775 | 0.30518 |  | 38 | 5 | 5 | 30 | 30 | 5 | 40 | 10
ep_coal_subcritical_w659138214-500_JPN | Aggregated Plant -- operating | coal | JPN | 2007 |  |  |  | operating | e_w659138214-500_JPN | w659138214-500_JPN | 0.045 | 3240 | 89.7 | 6.3 | 0.29621 |  | 38 | 5 | 5 | 30 | 30 | 5 | 40 | 10
ep_coal_subcritical_w785319805-500_JPN | Aggregated Plant -- operating | coal | JPN | 2017 |  |  |  | operating | e_w785319805-500_JPN | w785319805-500_JPN | 0.112 | 2760 | 75.9 | 5.775 | 0.30518 |  | 38 | 5 | 5 | 30 | 30 | 5 | 40 | 10
ep_coal_subcritical_w901872439-500_JPN | Aggregated Plant -- operating | coal | JPN | 2018 |  |  |  | operating | e_w901872439-500_JPN | w901872439-500_JPN | 0.112 | 2760 | 75.9 | 5.775 | 0.30518 |  | 38 | 5 | 5 | 30 | 30 | 5 | 40 | 10
ep_coal_supercritical_G100000103745 | Hekinan power station_Unit 1 -- operating | coal | JPN | 1991 |  | Chūbu |  | operating | e_w169122898-500_JPN | w169122898-500_JPN | 0.7 | 2640 | 74.75 | 5.775 | 0.35006 |  | 48 | 8 | 8 | 15 | 15 | 9 | 70 | 16
ep_coal_supercritical_G100000103746 | Hekinan power station_Unit 2 -- operating | coal | JPN | 1992 |  | Chūbu |  | operating | e_w169122898-500_JPN | w169122898-500_JPN | 0.7 | 2640 | 74.75 | 5.775 | 0.35006 |  | 48 | 8 | 8 | 15 | 15 | 9 | 70 | 16
ep_coal_supercritical_G100000106740 | Matsushima power station_Unit 1 -- operating | coal | JPN | 1981 | 2024 | Kyūshū | Matsushima Island | operating | e_JP269-500_JPN | JP269-500_JPN | 0.5 | 2640 | 74.75 | 5.775 | 0.33211 |  | 48 | 8 | 8 | 15 | 15 | 9 | 70 | 16
ep_coal_supercritical_G100000106741 | Matsushima power station_Unit 2 -- operating | coal | JPN | 1981 | 2025 | Kyūshū | Matsushima Island | operating | e_JP269-500_JPN | JP269-500_JPN | 0.5 | 2640 | 74.75 | 5.775 | 0.33211 |  | 48 | 8 | 8 | 15 | 15 | 9 | 70 | 16
ep_coal_supercritical_G100000106742 | Matsuura Kyushu power station_Unit 1 -- operating | coal | JPN | 1989 |  | Kyūshū |  | operating | e_JP269-500_JPN | JP269-500_JPN | 0.7 | 2640 | 74.75 | 5.775 | 0.33211 |  | 48 | 8 | 8 | 15 | 15 | 9 | 70 | 16
ep_coal_supercritical_G100000106744 | Matsuura J-POWER power station_Unit 1 -- operating | coal | JPN | 1990 | 2031 | Kyūshū |  | operating | e_JP269-500_JPN | JP269-500_JPN | 1 | 2640 | 74.75 | 5.775 | 0.33211 |  | 48 | 8 | 8 | 15 | 15 | 9 | 70 | 16
ep_coal_supercritical_G100000107199 | Nakoso power station_Unit 8 -- operating | coal | JPN | 1983 |  | Tohoku |  | operating | e_w104391636-500_JPN | w104391636-500_JPN | 0.6 | 2640 | 74.75 | 5.775 | 0.33211 |  | 48 | 8 | 8 | 15 | 15 | 9 | 70 | 16
ep_coal_supercritical_G100000107200 | Nakoso power station_Unit 9 -- operating | coal | JPN | 1983 |  | Tohoku |  | operating | e_w104391636-500_JPN | w104391636-500_JPN | 0.6 | 2640 | 74.75 | 5.775 | 0.33211 |  | 48 | 8 | 8 | 15 | 15 | 9 | 70 | 16
ep_coal_supercritical_G100000107525 | Noshiro power station_Unit 1 -- operating | coal | JPN | 1993 |  | Tohoku |  | operating | e_w174636874-500_JPN | w174636874-500_JPN | 0.6 | 2640 | 74.75 | 5.775 | 0.35006 |  | 48 | 8 | 8 | 15 | 15 | 9 | 70 | 16
ep_coal_supercritical_G100000108524 | Reihoku power station_Unit 1 -- operating | coal | JPN | 1995 |  | Kyūshū | Reihoku | operating | e_JP292-500_JPN | JP292-500_JPN | 0.7 | 2640 | 74.75 | 5.775 | 0.35006 |  | 48 | 8 | 8 | 15 | 15 | 9 | 70 | 16
ep_coal_supercritical_G100000109280 | Shin Onoda power station_Unit 1 -- operating | coal | JPN | 1986 |  | Chūgoku |  | operating | e_w204258596-500_JPN | w204258596-500_JPN | 0.5 | 2640 | 74.75 | 5.775 | 0.33211 |  | 48 | 8 | 8 | 15 | 15 | 9 | 70 | 16
ep_coal_supercritical_G100000109281 | Shin Onoda power station_Unit 2 -- operating | coal | JPN | 1987 |  | Chūgoku |  | operating | e_w204258596-500_JPN | w204258596-500_JPN | 0.5 | 2640 | 74.75 | 5.775 | 0.33211 |  | 48 | 8 | 8 | 15 | 15 | 9 | 70 | 16
ep_coal_supercritical_G100000109283 | Shinchi power station_Unit 1 -- operating | coal | JPN | 1994 |  | Tohoku | Shinchi | operating | e_w901872439-500_JPN | w901872439-500_JPN | 1 | 2640 | 74.75 | 5.775 | 0.35006 |  | 48 | 8 | 8 | 15 | 15 | 9 | 70 | 16
ep_coal_supercritical_G100000109284 | Shinchi power station_Unit 2 -- operating | coal | JPN | 1995 |  | Tohoku | Shinchi | operating | e_w901872439-500_JPN | w901872439-500_JPN | 1 | 2640 | 74.75 | 5.775 | 0.35006 |  | 48 | 8 | 8 | 15 | 15 | 9 | 70 | 16
ep_coal_supercritical_G100000109285 | Kobe power station_Unit 1 -- operating | coal | JPN | 2002 |  | Kansai | Kobe Wire Rod & Bar Plant | operating | e_w170605907-500_JPN | w170605907-500_JPN | 0.7 | 2640 | 74.75 | 5.775 | 0.35455 |  | 48 | 8 | 8 | 15 | 15 | 9 | 70 | 16
ep_coal_supercritical_G100000109286 | Kobe power station_Unit 2 -- operating | coal | JPN | 2004 |  | Kansai | Kobe Wire Rod & Bar Plant | operating | e_w170605907-500_JPN | w170605907-500_JPN | 0.7 | 2640 | 74.75 | 5.775 | 0.35455 |  | 48 | 8 | 8 | 15 | 15 | 9 | 70 | 16
ep_coal_supercritical_G100000109693 | Nippon Steel (NSC) Kashima Works power station_-- -- operating | coal | JPN | 2007 |  | Kantō | Kashima Area | operating | e_w105298089-500_JPN | w105298089-500_JPN | 0.522 | 2640 | 74.75 | 5.775 | 0.35455 |  | 48 | 8 | 8 | 15 | 15 | 9 | 70 | 16
ep_coal_supercritical_G100000109872 | Takehara power station_Unit 3 -- operating | coal | JPN | 1983 | 2031 | Chūgoku |  | operating | e_w170974371-500_JPN | w170974371-500_JPN | 0.7 | 2640 | 74.75 | 5.775 | 0.33211 |  | 48 | 8 | 8 | 15 | 15 | 9 | 70 | 16
ep_coal_supercritical_G100000110236 | Tomatouatsuma power station_Unit 2 -- operating | coal | JPN | 1985 |  | Hokkaido |  | operating | e_JP7-275_JPN | JP7-275_JPN | 0.6 | 2640 | 74.75 | 5.775 | 0.33211 |  | 48 | 8 | 8 | 15 | 15 | 9 | 70 | 16
ep_coal_supercritical_G100000110348 | Tsuruga power station_Unit 1 -- operating | coal | JPN | 1991 |  | Chūbu |  | operating | e_w1029010255-500_JPN | w1029010255-500_JPN | 0.5 | 2640 | 74.75 | 5.775 | 0.35006 |  | 48 | 8 | 8 | 15 | 15 | 9 | 70 | 16
ep_coal_ultra-supercritical_G100000103635 | Haramachi power station_Unit 1 -- operating | coal | JPN | 1997 |  | Tohoku | Haramachi | operating | e_w156208858-500_JPN | w156208858-500_JPN | 1 | 2880 | 80.5 | 5.775 | 0.36802 |  | 48 | 8 | 8 | 15 | 15 | 9 | 70 | 16
ep_coal_ultra-supercritical_G100000103636 | Haramachi power station_Unit 2 -- operating | coal | JPN | 1998 |  | Tohoku | Haramachi | operating | e_w156208858-500_JPN | w156208858-500_JPN | 1 | 2880 | 80.5 | 5.775 | 0.36802 |  | 48 | 8 | 8 | 15 | 15 | 9 | 70 | 16
ep_coal_ultra-supercritical_G100000103747 | Hekinan power station_Unit 3 -- operating | coal | JPN | 1993 |  | Chūbu |  | operating | e_w169122898-500_JPN | w169122898-500_JPN | 0.7 | 2880 | 80.5 | 5.775 | 0.36802 |  | 48 | 8 | 8 | 15 | 15 | 9 | 70 | 16
ep_coal_ultra-supercritical_G100000103748 | Hekinan power station_Unit 4 -- operating | coal | JPN | 2001 |  | Chūbu |  | operating | e_w169122898-500_JPN | w169122898-500_JPN | 1 | 2880 | 80.5 | 5.775 | 0.37699 |  | 48 | 8 | 8 | 15 | 15 | 9 | 70 | 16
ep_coal_ultra-supercritical_G100000103749 | Hekinan power station_Unit 5 -- operating | coal | JPN | 2002 |  | Chūbu |  | operating | e_w169122898-500_JPN | w169122898-500_JPN | 1 | 2880 | 80.5 | 5.775 | 0.37699 |  | 48 | 8 | 8 | 15 | 15 | 9 | 70 | 16
ep_coal_ultra-supercritical_G100000103896 | Hirono power station_Unit 5 -- operating | coal | JPN | 2004 |  | Tohoku | Hirono | operating | e_JP23-500_JPN | JP23-500_JPN | 0.6 | 2880 | 80.5 | 5.775 | 0.37699 |  | 48 | 8 | 8 | 15 | 15 | 9 | 70 | 16
ep_coal_ultra-supercritical_G100000103897 | Hirono power station_Unit 6 -- operating | coal | JPN | 2013 |  | Tohoku | Hirono | operating | e_JP23-500_JPN | JP23-500_JPN | 0.6 | 2880 | 80.5 | 5.775 | 0.39046 |  | 48 | 8 | 8 | 15 | 15 | 9 | 70 | 16
ep_coal_ultra-supercritical_G100000103898 | Hitachinaka Generation_-- -- operating | coal | JPN | 2021 |  | Kantō |  | operating | e_w168839127-500_JPN | w168839127-500_JPN | 0.65 | 2880 | 80.5 | 5.775 | 0.39943 |  | 48 | 8 | 8 | 15 | 15 | 9 | 70 | 16
ep_coal_ultra-supercritical_G100000103899 | Hitachinaka power station_Unit 1 -- operating | coal | JPN | 2003 |  | Kantō |  | operating | e_w168839127-500_JPN | w168839127-500_JPN | 1 | 2880 | 80.5 | 5.775 | 0.37699 |  | 48 | 8 | 8 | 15 | 15 | 9 | 70 | 16
ep_coal_ultra-supercritical_G100000103900 | Hitachinaka power station_Unit 2 -- operating | coal | JPN | 2013 |  | Kantō |  | operating | e_w168839127-500_JPN | w168839127-500_JPN | 1 | 2880 | 80.5 | 5.775 | 0.39046 |  | 48 | 8 | 8 | 15 | 15 | 9 | 70 | 16
ep_coal_ultra-supercritical_G100000104918 | Isogo power station_Unit 1 -- operating | coal | JPN | 2002 |  | Kantō | Isogo | operating | e_w315461259-500_JPN | w315461259-500_JPN | 0.6 | 2880 | 80.5 | 5.775 | 0.37699 |  | 48 | 8 | 8 | 15 | 15 | 9 | 70 | 16
ep_coal_ultra-supercritical_G100000104919 | Isogo power station_Unit 2 -- operating | coal | JPN | 2009 |  | Kantō | Isogo | operating | e_w315461259-500_JPN | w315461259-500_JPN | 0.6 | 2880 | 80.5 | 5.775 | 0.37699 |  | 48 | 8 | 8 | 15 | 15 | 9 | 70 | 16
ep_coal_ultra-supercritical_G100000104929 | J-POWER Tachibana-wan power station_Unit 1 -- operating | coal | JPN | 2000 |  | Shikoku | Kokatsu Island | operating | e_JP248-500_JPN | JP248-500_JPN | 1.05 | 2880 | 80.5 | 5.775 | 0.36802 |  | 48 | 8 | 8 | 15 | 15 | 9 | 70 | 16
ep_coal_ultra-supercritical_G100000104930 | J-POWER Tachibana-wan power station_Unit 2 -- operating | coal | JPN | 2000 |  | Shikoku | Kokatsu Island | operating | e_JP248-500_JPN | JP248-500_JPN | 1.05 | 2880 | 80.5 | 5.775 | 0.36802 |  | 48 | 8 | 8 | 15 | 15 | 9 | 70 | 16
ep_coal_ultra-supercritical_G100000105797 | Kobe power station_Unit 3 -- operating | coal | JPN | 2022 |  | Kansai | Kobe Wire Rod & Bar Plant | operating | e_w170605907-500_JPN | w170605907-500_JPN | 0.65 | 2880 | 80.5 | 5.775 | 0.39943 |  | 48 | 8 | 8 | 15 | 15 | 9 | 70 | 16
ep_coal_ultra-supercritical_G100000105798 | Kobe power station_Unit 4 -- operating | coal | JPN | 2023 |  | Kansai | Kobe Wire Rod & Bar Plant | operating | e_w170605907-500_JPN | w170605907-500_JPN | 0.65 | 2880 | 80.5 | 5.775 | 0.39943 |  | 48 | 8 | 8 | 15 | 15 | 9 | 70 | 16
ep_coal_ultra-supercritical_G100000106598 | Maizuru power station_Unit 1 -- operating | coal | JPN | 2004 |  | Kansai |  | operating | e_JP120-500_JPN | JP120-500_JPN | 0.9 | 2880 | 80.5 | 5.775 | 0.37699 |  | 48 | 8 | 8 | 15 | 15 | 9 | 70 | 16
ep_coal_ultra-supercritical_G100000106599 | Maizuru power station_Unit 2 -- operating | coal | JPN | 2010 |  | Kansai |  | operating | e_JP120-500_JPN | JP120-500_JPN | 0.9 | 2880 | 80.5 | 5.775 | 0.37699 |  | 48 | 8 | 8 | 15 | 15 | 9 | 70 | 16
ep_coal_ultra-supercritical_G100000106743 | Matsuura Kyushu power station_Unit 2 -- operating | coal | JPN | 2019 |  | Kyūshū |  | operating | e_JP269-500_JPN | JP269-500_JPN | 1 | 2880 | 80.5 | 5.775 | 0.39046 |  | 48 | 8 | 8 | 15 | 15 | 9 | 70 | 16
ep_coal_ultra-supercritical_G100000106745 | Matsuura J-POWER power station_Unit 2 -- operating | coal | JPN | 1997 |  | Kyūshū |  | operating | e_JP269-500_JPN | JP269-500_JPN | 1 | 2880 | 80.5 | 5.775 | 0.36802 |  | 48 | 8 | 8 | 15 | 15 | 9 | 70 | 16
ep_coal_ultra-supercritical_G100000106953 | Misumi power station_Unit 1 -- operating | coal | JPN | 1998 |  | Chūgoku | Misumi | operating | e_w317416612-500_JPN | w317416612-500_JPN | 1 | 2880 | 80.5 | 5.775 | 0.36802 |  | 48 | 8 | 8 | 15 | 15 | 9 | 70 | 16
ep_coal_ultra-supercritical_G100000106954 | Misumi power station_Unit 2 -- operating | coal | JPN | 2022 |  | Chūgoku | Misumi | operating | e_w317416612-500_JPN | w317416612-500_JPN | 1 | 2880 | 80.5 | 5.775 | 0.39943 |  | 48 | 8 | 8 | 15 | 15 | 9 | 70 | 16
ep_coal_ultra-supercritical_G100000107213 | Nanao-Ota Shinko power station_Unit 1 -- operating | coal | JPN | 1995 |  | Chūbu |  | operating | e_r17013811-500_JPN | r17013811-500_JPN | 0.5 | 2880 | 80.5 | 5.775 | 0.36802 |  | 48 | 8 | 8 | 15 | 15 | 9 | 70 | 16
ep_coal_ultra-supercritical_G100000107214 | Nanao-Ota Shinko power station_Unit 2 -- operating | coal | JPN | 1998 |  | Chūbu |  | operating | e_r17013811-500_JPN | r17013811-500_JPN | 0.7 | 2880 | 80.5 | 5.775 | 0.36802 |  | 48 | 8 | 8 | 15 | 15 | 9 | 70 | 16
ep_coal_ultra-supercritical_G100000107526 | Noshiro power station_Unit 2 -- operating | coal | JPN | 1994 |  | Tohoku |  | operating | e_w174636874-500_JPN | w174636874-500_JPN | 0.6 | 2880 | 80.5 | 5.775 | 0.36802 |  | 48 | 8 | 8 | 15 | 15 | 9 | 70 | 16
ep_coal_ultra-supercritical_G100000107527 | Noshiro power station_Unit 3 -- operating | coal | JPN | 2020 |  | Tohoku |  | operating | e_w174636874-500_JPN | w174636874-500_JPN | 0.6 | 2880 | 80.5 | 5.775 | 0.39046 |  | 48 | 8 | 8 | 15 | 15 | 9 | 70 | 16
ep_coal_ultra-supercritical_G100000108525 | Reihoku power station_Unit 2 -- operating | coal | JPN | 2003 |  | Kyūshū | Reihoku | operating | e_JP292-500_JPN | JP292-500_JPN | 0.7 | 2880 | 80.5 | 5.775 | 0.37699 |  | 48 | 8 | 8 | 15 | 15 | 9 | 70 | 16
ep_coal_ultra-supercritical_G100000108716 | Saijo power station_Unit 1 Replacement -- operating | coal | JPN | 2023 |  | Shikoku |  | operating | e_w171066843-500_JPN | w171066843-500_JPN | 0.5 | 2880 | 80.5 | 5.775 | 0.39943 |  | 48 | 8 | 8 | 15 | 15 | 9 | 70 | 16
ep_coal_ultra-supercritical_G100000109267 | Shikoku Tachibana-wan power station_Unit 1 -- operating | coal | JPN | 2000 |  | Shikoku | Kokatsu Island | operating | e_JP248-500_JPN | JP248-500_JPN | 0.7 | 2880 | 80.5 | 5.775 | 0.36802 |  | 48 | 8 | 8 | 15 | 15 | 9 | 70 | 16
ep_coal_ultra-supercritical_G100000109694 | Kashima Works power station_-- -- operating | coal | JPN | 2020 |  | Kantō | Nippon Steel Kashima | operating | e_w105298089-500_JPN | w105298089-500_JPN | 0.645 | 2880 | 80.5 | 5.775 | 0.39046 |  | 48 | 8 | 8 | 15 | 15 | 9 | 70 | 16
ep_coal_ultra-supercritical_G100000109869 | Takehara power station_New Unit 1 -- operating | coal | JPN | 2020 |  | Chūgoku |  | operating | e_w170974371-500_JPN | w170974371-500_JPN | 0.6 | 2880 | 80.5 | 5.775 | 0.39046 |  | 48 | 8 | 8 | 15 | 15 | 9 | 70 | 16
ep_coal_ultra-supercritical_G100000109873 | Taketoyo power station_Unit 5 -- operating | coal | JPN | 2022 |  | Chūbu | Taketoyo | operating | e_w169122898-500_JPN | w169122898-500_JPN | 1.07 | 2880 | 80.5 | 5.775 | 0.39943 |  | 48 | 8 | 8 | 15 | 15 | 9 | 70 | 16
ep_coal_ultra-supercritical_G100000110237 | Tomatouatsuma power station_Unit 4 -- operating | coal | JPN | 2002 |  | Hokkaido |  | operating | e_JP7-275_JPN | JP7-275_JPN | 0.7 | 2880 | 80.5 | 5.775 | 0.37699 |  | 48 | 8 | 8 | 15 | 15 | 9 | 70 | 16
ep_coal_ultra-supercritical_G100000110349 | Tsuruga power station_Unit 2 -- operating | coal | JPN | 2000 |  | Chūbu |  | operating | e_w1029010255-500_JPN | w1029010255-500_JPN | 0.7 | 2880 | 80.5 | 5.775 | 0.36802 |  | 48 | 8 | 8 | 15 | 15 | 9 | 70 | 16
ep_coal_ultra-supercritical_G100000111425 | Yokosuka power station_Unit 1 -- operating | coal | JPN | 2023 |  | Kantō |  | operating | e_w315461259-500_JPN | w315461259-500_JPN | 0.65 | 2880 | 80.5 | 5.775 | 0.39943 |  | 48 | 8 | 8 | 15 | 15 | 9 | 70 | 16
ep_coal_ultra-supercritical_G100000111426 | Yokosuka power station_Unit 2 -- operating | coal | JPN | 2023 |  | Kantō |  | operating | e_w315461259-500_JPN | w315461259-500_JPN | 0.65 | 2880 | 80.5 | 5.775 | 0.39943 |  | 48 | 8 | 8 | 15 | 15 | 9 | 70 | 16
ep_coal_w1029010255-500_JPN__ember | Aggregated Plant -- operating | coal | JPN | 2022 |  |  |  | operating | e_w1029010255-500_JPN | w1029010255-500_JPN | 0.013819 |  |  |  | 0.29148
ep_coal_w104391636-500_JPN__ember | Aggregated Plant -- operating | coal | JPN | 2022 |  |  |  | operating | e_w104391636-500_JPN | w104391636-500_JPN | 0.023263 |  |  |  | 0.29148
ep_coal_w105298089-500_JPN__ember | Aggregated Plant -- operating | coal | JPN | 2022 |  |  |  | operating | e_w105298089-500_JPN | w105298089-500_JPN | 0.014729 |  |  |  | 0.29148
ep_coal_w156208858-500_JPN__ember | Aggregated Plant -- operating | coal | JPN | 2022 |  |  |  | operating | e_w156208858-500_JPN | w156208858-500_JPN | 0.023032 |  |  |  | 0.29148
ep_coal_w168839127-500_JPN__ember | Aggregated Plant -- operating | coal | JPN | 2022 |  |  |  | operating | e_w168839127-500_JPN | w168839127-500_JPN | 0.030518 |  |  |  | 0.29148
ep_coal_w169122898-500_JPN__ember | Aggregated Plant -- operating | coal | JPN | 2022 |  |  |  | operating | e_w169122898-500_JPN | w169122898-500_JPN | 0.11515 |  |  |  | 0.29148
ep_coal_w170605907-500_JPN__ember | Aggregated Plant -- operating | coal | JPN | 2022 |  |  |  | operating | e_w170605907-500_JPN | w170605907-500_JPN | 0.031093 |  |  |  | 0.29148
ep_coal_w170974371-500_JPN__ember | Aggregated Plant -- operating | coal | JPN | 2022 |  |  |  | operating | e_w170974371-500_JPN | w170974371-500_JPN | 0.021996 |  |  |  | 0.29148
ep_coal_w171066843-500_JPN__ember | Aggregated Plant -- operating | coal | JPN | 2022 |  |  |  | operating | e_w171066843-500_JPN | w171066843-500_JPN | 0.018967 |  |  |  | 0.29148
ep_coal_w174636874-500_JPN__ember | Aggregated Plant -- operating | coal | JPN | 2022 |  |  |  | operating | e_w174636874-500_JPN | w174636874-500_JPN | 0.022445 |  |  |  | 0.29148
ep_coal_w187988970-500_JPN__ember | Aggregated Plant -- operating | coal | JPN | 2022 |  |  |  | operating | e_w187988970-500_JPN | w187988970-500_JPN | 0.012832 |  |  |  | 0.29148
ep_coal_w204258596-500_JPN__ember | Aggregated Plant -- operating | coal | JPN | 2022 |  |  |  | operating | e_w204258596-500_JPN | w204258596-500_JPN | 0.01633 |  |  |  | 0.29148
ep_coal_w242253500-500_JPN__ember | Aggregated Plant -- operating | coal | JPN | 2022 |  |  |  | operating | e_w242253500-500_JPN | w242253500-500_JPN | 0.020084 |  |  |  | 0.29148
ep_coal_w315461259-500_JPN__ember | Aggregated Plant -- operating | coal | JPN | 2022 |  |  |  | operating | e_w315461259-500_JPN | w315461259-500_JPN | 0.02879 |  |  |  | 0.29148
ep_coal_w317416612-500_JPN__ember | Aggregated Plant -- operating | coal | JPN | 2022 |  |  |  | operating | e_w317416612-500_JPN | w317416612-500_JPN | 0.023032 |  |  |  | 0.29148
ep_coal_w901872439-500_JPN__ember | Aggregated Plant -- operating | coal | JPN | 2022 |  |  |  | operating | e_w901872439-500_JPN | w901872439-500_JPN | 0.024322 |  |  |  | 0.29148
ep_gas_JP110-500_JPN__ember | Aggregated Plant -- operating | gas | JPN | 2022 |  |  |  | operating | e_JP110-500_JPN | JP110-500_JPN | 0.016957 |  |  |  | 0.29148
ep_gas_JP175-500_JPN__ember | Aggregated Plant -- operating | gas | JPN | 2022 |  |  |  | operating | e_JP175-500_JPN | JP175-500_JPN | 0.020227 |  |  |  | 0.29148
ep_gas_JP21-500_JPN__ember | Aggregated Plant -- operating | gas | JPN | 2022 |  |  |  | operating | e_JP21-500_JPN | JP21-500_JPN | 0.021671 |  |  |  | 0.29148
ep_gas_combined_cycle_G100000401004 | T-Point 2 power station_1 -- operating | gas | JPN | 2020 |  | Hyogo | Takasago | operating | e_JP175-500_JPN | JP175-500_JPN | 0.566 | 1200 | 34.5 | 3.15 | 0.52061 |  | 55 | 4 | 4 | 45 | 45 | 3 | 40 | 9
ep_gas_combined_cycle_G100000403922 | Anegasaki thermal power station_New 1 -- operating | gas | JPN | 2023 |  | Chiba | Ichihara | operating | e_w211412000-500_JPN | w211412000-500_JPN | 0.65 | 1200 | 34.5 | 3.15 | 0.53856 |  | 55 | 4 | 4 | 45 | 45 | 3 | 40 | 9
ep_gas_combined_cycle_G100000403923 | Anegasaki thermal power station_New 2 -- operating | gas | JPN | 2023 |  | Chiba | Ichihara | operating | e_w211412000-500_JPN | w211412000-500_JPN | 0.65 | 1200 | 34.5 | 3.15 | 0.53856 |  | 55 | 4 | 4 | 45 | 45 | 3 | 40 | 9
ep_gas_combined_cycle_G100000403924 | Anegasaki thermal power station_New 3 -- operating | gas | JPN | 2023 |  | Chiba | Ichihara | operating | e_w211412000-500_JPN | w211412000-500_JPN | 0.65 | 1200 | 34.5 | 3.15 | 0.53856 |  | 55 | 4 | 4 | 45 | 45 | 3 | 40 | 9
ep_gas_combined_cycle_G100000403939 | Chiba thermal power station_3-1 -- operating | gas | JPN | 2014 |  | Chiba | Chiba | operating | e_w151379730-500_JPN | w151379730-500_JPN | 0.5 | 1200 | 34.5 | 3.15 | 0.52061 |  | 55 | 4 | 4 | 45 | 45 | 3 | 40 | 9
ep_gas_combined_cycle_G100000403940 | Chiba thermal power station_3-2 -- operating | gas | JPN | 2014 |  | Chiba | Chiba | operating | e_w151379730-500_JPN | w151379730-500_JPN | 0.5 | 1200 | 34.5 | 3.15 | 0.52061 |  | 55 | 4 | 4 | 45 | 45 | 3 | 40 | 9
ep_gas_combined_cycle_G100000403941 | Chiba thermal power station_3-3 -- operating | gas | JPN | 2014 |  | Chiba | Chiba | operating | e_w151379730-500_JPN | w151379730-500_JPN | 0.5 | 1200 | 34.5 | 3.15 | 0.52061 |  | 55 | 4 | 4 | 45 | 45 | 3 | 40 | 9
ep_gas_combined_cycle_G100000403947 | Chita thermal power station_5 -- operating | gas | JPN | 1995 | 2026 | Aichi | Chita | operating | e_w170537514-500_JPN | w170537514-500_JPN | 0.854 | 1200 | 34.5 | 3.15 | 0.47124 |  | 55 | 4 | 4 | 45 | 45 | 3 | 40 | 9
ep_gas_combined_cycle_G100000403948 | Chita thermal power station_6 -- operating | gas | JPN | 1994 |  | Aichi | Chita | operating | e_w170537514-500_JPN | w170537514-500_JPN | 0.854 | 1200 | 34.5 | 3.15 | 0.47124 |  | 55 | 4 | 4 | 45 | 45 | 3 | 40 | 9
ep_gas_combined_cycle_G100000403949 | Chita Daini thermal power station_1 -- operating | gas | JPN | 1994 |  | Aichi | Chita | operating | e_w169122898-500_JPN | w169122898-500_JPN | 0.854 | 1200 | 34.5 | 3.15 | 0.47124 |  | 55 | 4 | 4 | 45 | 45 | 3 | 40 | 9
ep_gas_combined_cycle_G100000403950 | Chita Daini thermal power station_2 -- operating | gas | JPN | 1996 |  | Aichi | Chita | operating | e_w169122898-500_JPN | w169122898-500_JPN | 0.854 | 1200 | 34.5 | 3.15 | 0.47124 |  | 55 | 4 | 4 | 45 | 45 | 3 | 40 | 9
ep_gas_combined_cycle_G100000403951 | Soma Port Gas power station_1 -- operating | gas | JPN | 2020 |  | Fukushima | Shinchi | operating | e_w901872431-500_JPN | w901872431-500_JPN | 0.59 | 1200 | 34.5 | 3.15 | 0.52061 |  | 55 | 4 | 4 | 45 | 45 | 3 | 40 | 9
ep_gas_combined_cycle_G100000403952 | Soma Port Gas power station_2 -- operating | gas | JPN | 2020 |  | Fukushima | Shinchi | operating | e_w901872431-500_JPN | w901872431-500_JPN | 0.59 | 1200 | 34.5 | 3.15 | 0.52061 |  | 55 | 4 | 4 | 45 | 45 | 3 | 40 | 9
ep_gas_combined_cycle_G100000403972 | Futtsu thermal power station_4-1 -- operating | gas | JPN | 2008 |  | Chiba | Futtsu | operating | e_w315461259-500_JPN | w315461259-500_JPN | 0.507 | 1200 | 34.5 | 3.15 | 0.48919 |  | 55 | 4 | 4 | 45 | 45 | 3 | 40 | 9
ep_gas_combined_cycle_G100000403973 | Futtsu thermal power station_4-2 -- operating | gas | JPN | 2009 |  | Chiba | Futtsu | operating | e_w315461259-500_JPN | w315461259-500_JPN | 0.507 | 1200 | 34.5 | 3.15 | 0.48919 |  | 55 | 4 | 4 | 45 | 45 | 3 | 40 | 9
ep_gas_combined_cycle_G100000403974 | Futtsu thermal power station_4-3 -- operating | gas | JPN | 2010 |  | Chiba | Futtsu | operating | e_w315461259-500_JPN | w315461259-500_JPN | 0.507 | 1200 | 34.5 | 3.15 | 0.48919 |  | 55 | 4 | 4 | 45 | 45 | 3 | 40 | 9
ep_gas_combined_cycle_G100000403975 | Shin Goi power station_CC 1 -- operating | gas | JPN | 2024 |  | Chiba | Ichihara | operating | e_w151379730-500_JPN | w151379730-500_JPN | 0.78 | 1200 | 34.5 | 3.15 | 0.53856 |  | 55 | 4 | 4 | 45 | 45 | 3 | 40 | 9
ep_gas_combined_cycle_G100000403976 | Shin Goi power station_CC 2 -- construction | gas | JPN | 2025 |  | Chiba | Ichihara | construction | e_w151379730-500_JPN | w151379730-500_JPN | 0.78 | 1200 | 34.5 | 3.15 | 0.53856 |  | 55 | 4 | 4 | 45 | 45 | 3 | 40 | 9
ep_gas_combined_cycle_G100000403977 | Shin Goi power station_CC 3 -- construction | gas | JPN | 2025 |  | Chiba | Ichihara | construction | e_w151379730-500_JPN | w151379730-500_JPN | 0.78 | 1200 | 34.5 | 3.15 | 0.53856 |  | 55 | 4 | 4 | 45 | 45 | 3 | 40 | 9
ep_gas_combined_cycle_G100000403987 | Higashi Niigata thermal power station_3-1 -- operating | gas | JPN | 1984 |  | Niigata | Seirō | operating | e_JP21-500_JPN | JP21-500_JPN | 0.605 | 1200 | 34.5 | 3.15 | 0.40392 |  | 55 | 4 | 4 | 45 | 45 | 3 | 40 | 9
ep_gas_combined_cycle_G100000403988 | Higashi Niigata thermal power station_3-2 -- operating | gas | JPN | 1985 |  | Niigata | Seirō | operating | e_JP21-500_JPN | JP21-500_JPN | 0.605 | 1200 | 34.5 | 3.15 | 0.40392 |  | 55 | 4 | 4 | 45 | 45 | 3 | 40 | 9
ep_gas_combined_cycle_G100000403989 | Higashi Niigata thermal power station_4-1 -- operating | gas | JPN | 1999 |  | Niigata | Seirō | operating | e_JP21-500_JPN | JP21-500_JPN | 0.85 | 1200 | 34.5 | 3.15 | 0.47124 |  | 55 | 4 | 4 | 45 | 45 | 3 | 40 | 9
ep_gas_combined_cycle_G100000403990 | Higashi Niigata thermal power station_4-2 -- operating | gas | JPN | 2006 |  | Niigata | Seirō | operating | e_JP21-500_JPN | JP21-500_JPN | 0.85 | 1200 | 34.5 | 3.15 | 0.48919 |  | 55 | 4 | 4 | 45 | 45 | 3 | 40 | 9
ep_gas_combined_cycle_G100000403993 | Himeji Daiichi power station_5 -- operating | gas | JPN | 1995 |  | Hyōgo | Himeji | operating | e_JP175-500_JPN | JP175-500_JPN | 0.729 | 1200 | 34.5 | 3.15 | 0.47124 |  | 55 | 4 | 4 | 45 | 45 | 3 | 40 | 9
ep_gas_combined_cycle_G100000403994 | Himeji Daiichi power station_6 -- operating | gas | JPN | 1996 |  | Hyōgo | Himeji | operating | e_JP175-500_JPN | JP175-500_JPN | 0.713 | 1200 | 34.5 | 3.15 | 0.47124 |  | 55 | 4 | 4 | 45 | 45 | 3 | 40 | 9
ep_gas_combined_cycle_G100000404003 | Himeji Natural Gas power station_CC 1 -- construction | gas | JPN | 2026 |  | Hyōgo | Himeji | construction | e_JP175-500_JPN | JP175-500_JPN | 0.6226 | 1200 | 34.5 | 3.15 | 0.53856 |  | 55 | 4 | 4 | 45 | 45 | 3 | 40 | 9
ep_gas_combined_cycle_G100000404004 | Himeji Natural Gas power station_CC 2 -- construction | gas | JPN | 2026 |  | Hyōgo | Himeji | construction | e_JP175-500_JPN | JP175-500_JPN | 0.6226 | 1200 | 34.5 | 3.15 | 0.53856 |  | 55 | 4 | 4 | 45 | 45 | 3 | 40 | 9
ep_gas_combined_cycle_G100000404008 | Ishikariwan Shinko power station_1 -- operating | gas | JPN | 2019 |  | Hokkaido | Otaru | operating | e_w179863079-275_JPN | w179863079-275_JPN | 0.5694 | 1200 | 34.5 | 3.15 | 0.52061 |  | 55 | 4 | 4 | 45 | 45 | 3 | 40 | 9
ep_gas_combined_cycle_G100000404011 | Joetsu power station_1 -- operating | gas | JPN | 2023 |  | Niigata | Joetsu | operating | e_JP21-500_JPN | JP21-500_JPN | 0.572 | 1200 | 34.5 | 3.15 | 0.53856 |  | 55 | 4 | 4 | 45 | 45 | 3 | 40 | 9
ep_gas_combined_cycle_G100000404012 | Joetsu thermal power station_1-1 -- operating | gas | JPN | 2012 |  | Niigata | Joetsu | operating | e_JP21-500_JPN | JP21-500_JPN | 0.595 | 1200 | 34.5 | 3.15 | 0.52061 |  | 55 | 4 | 4 | 45 | 45 | 3 | 40 | 9
ep_gas_combined_cycle_G100000404013 | Joetsu thermal power station_1-2 -- operating | gas | JPN | 2013 |  | Niigata | Joetsu | operating | e_JP21-500_JPN | JP21-500_JPN | 0.595 | 1200 | 34.5 | 3.15 | 0.52061 |  | 55 | 4 | 4 | 45 | 45 | 3 | 40 | 9
ep_gas_combined_cycle_G100000404014 | Joetsu thermal power station_2-1 -- operating | gas | JPN | 2013 |  | Niigata | Joetsu | operating | e_JP21-500_JPN | JP21-500_JPN | 0.595 | 1200 | 34.5 | 3.15 | 0.52061 |  | 55 | 4 | 4 | 45 | 45 | 3 | 40 | 9
ep_gas_combined_cycle_G100000404015 | Joetsu thermal power station_2-2 -- operating | gas | JPN | 2014 |  | Niigata | Joetsu | operating | e_JP21-500_JPN | JP21-500_JPN | 0.595 | 1200 | 34.5 | 3.15 | 0.52061 |  | 55 | 4 | 4 | 45 | 45 | 3 | 40 | 9
ep_gas_combined_cycle_G100000404037 | Kawasaki thermal power station_1-1 -- operating | gas | JPN | 2009 |  | Kanagawa | Kawasaki | operating | e_JP110-500_JPN | JP110-500_JPN | 0.5 | 1200 | 34.5 | 3.15 | 0.48919 |  | 55 | 4 | 4 | 45 | 45 | 3 | 40 | 9
ep_gas_combined_cycle_G100000404038 | Kawasaki thermal power station_1-2 -- operating | gas | JPN | 2008 |  | Kanagawa | Kawasaki | operating | e_JP110-500_JPN | JP110-500_JPN | 0.5 | 1200 | 34.5 | 3.15 | 0.48919 |  | 55 | 4 | 4 | 45 | 45 | 3 | 40 | 9
ep_gas_combined_cycle_G100000404039 | Kawasaki thermal power station_1-3 -- operating | gas | JPN | 2007 |  | Kanagawa | Kawasaki | operating | e_JP110-500_JPN | JP110-500_JPN | 0.5 | 1200 | 34.5 | 3.15 | 0.48919 |  | 55 | 4 | 4 | 45 | 45 | 3 | 40 | 9
ep_gas_combined_cycle_G100000404040 | Kawasaki thermal power station_2-1 -- operating | gas | JPN | 2013 |  | Kanagawa | Kawasaki | operating | e_JP110-500_JPN | JP110-500_JPN | 0.5 | 1200 | 34.5 | 3.15 | 0.52061 |  | 55 | 4 | 4 | 45 | 45 | 3 | 40 | 9
ep_gas_combined_cycle_G100000404041 | Kawasaki thermal power station_2-2 -- operating | gas | JPN | 2016 |  | Kanagawa | Kawasaki | operating | e_JP110-500_JPN | JP110-500_JPN | 0.71 | 1200 | 34.5 | 3.15 | 0.52061 |  | 55 | 4 | 4 | 45 | 45 | 3 | 40 | 9
ep_gas_combined_cycle_G100000404042 | Kawasaki thermal power station_2-3 -- operating | gas | JPN | 2016 |  | Kanagawa | Kawasaki | operating | e_JP110-500_JPN | JP110-500_JPN | 0.71 | 1200 | 34.5 | 3.15 | 0.52061 |  | 55 | 4 | 4 | 45 | 45 | 3 | 40 | 9
ep_gas_combined_cycle_G100000404056 | Moka power plant_1 -- operating | gas | JPN | 2019 |  | Tochigi | Moka | operating | e_w168839127-500_JPN | w168839127-500_JPN | 0.6241 | 1200 | 34.5 | 3.15 | 0.52061 |  | 55 | 4 | 4 | 45 | 45 | 3 | 40 | 9
ep_gas_combined_cycle_G100000404057 | Moka power plant_2 -- operating | gas | JPN | 2020 |  | Tochigi | Moka | operating | e_w168839127-500_JPN | w168839127-500_JPN | 0.6241 | 1200 | 34.5 | 3.15 | 0.52061 |  | 55 | 4 | 4 | 45 | 45 | 3 | 40 | 9
ep_gas_combined_cycle_G100000404073 | Nishi-Nagoya thermal power station_7-1 -- operating | gas | JPN | 2017 |  | Aichi | Tobishima | operating | e_w170537514-500_JPN | w170537514-500_JPN | 1.188 | 1200 | 34.5 | 3.15 | 0.52061 |  | 55 | 4 | 4 | 45 | 45 | 3 | 40 | 9
ep_gas_combined_cycle_G100000404074 | Nishi-Nagoya thermal power station_7-2 -- operating | gas | JPN | 2018 |  | Aichi | Tobishima | operating | e_w170537514-500_JPN | w170537514-500_JPN | 1.188 | 1200 | 34.5 | 3.15 | 0.52061 |  | 55 | 4 | 4 | 45 | 45 | 3 | 40 | 9
ep_gas_combined_cycle_G100000404091 | Shin Oita power station_3-4 -- operating | gas | JPN | 2016 |  | Ōita | Ōita | operating | e_w216778426-500_JPN | w216778426-500_JPN | 0.5 | 1200 | 34.5 | 3.15 | 0.52061 |  | 55 | 4 | 4 | 45 | 45 | 3 | 40 | 9
ep_gas_combined_cycle_G100000404105 | Shin Sendai thermal power station_3-1 -- operating | gas | JPN | 2015 |  | Miyagi | Minato | operating | e_w785319805-500_JPN | w785319805-500_JPN | 0.523 | 1200 | 34.5 | 3.15 | 0.52061 |  | 55 | 4 | 4 | 45 | 45 | 3 | 40 | 9
ep_gas_combined_cycle_G100000404106 | Shin Sendai thermal power station_3-2 -- operating | gas | JPN | 2016 |  | Miyagi | Minato | operating | e_w785319805-500_JPN | w785319805-500_JPN | 0.523 | 1200 | 34.5 | 3.15 | 0.52061 |  | 55 | 4 | 4 | 45 | 45 | 3 | 40 | 9
ep_gas_combined_cycle_JP101-500_JPN | Aggregated Plant -- operating | gas | JPN | 2005 |  |  |  | operating | e_JP101-500_JPN | JP101-500_JPN | 0.1047 | 1380 | 37.95 | 3.465 | 0.46675 |  | 50 | 2 | 2 | 60 | 60 | 1.75 | 25 | 6
ep_gas_combined_cycle_JP110-500_JPN | Aggregated Plant -- operating | gas | JPN | 2003 |  |  |  | operating | e_JP110-500_JPN | JP110-500_JPN | 0.2765 | 1380 | 37.95 | 3.465 | 0.46675 |  | 50 | 2 | 2 | 60 | 60 | 1.75 | 25 | 6
ep_gas_combined_cycle_JP175-500_JPN | Aggregated Plant -- operating | gas | JPN | 2013 |  |  |  | operating | e_JP175-500_JPN | JP175-500_JPN | 0.973 | 1200 | 34.5 | 3.15 | 0.52061 |  | 55 | 4 | 4 | 45 | 45 | 3 | 40 | 9
ep_gas_combined_cycle_JP175-500_JPN | Aggregated Plant -- operating | gas | JPN | 2014 |  |  |  | operating | e_JP175-500_JPN | JP175-500_JPN | 1.4595 | 1200 | 34.5 | 3.15 | 0.52061 |  | 55 | 4 | 4 | 45 | 45 | 3 | 40 | 9
ep_gas_combined_cycle_JP175-500_JPN | Aggregated Plant -- operating | gas | JPN | 2015 |  |  |  | operating | e_JP175-500_JPN | JP175-500_JPN | 0.4865 | 1200 | 34.5 | 3.15 | 0.52061 |  | 55 | 4 | 4 | 45 | 45 | 3 | 40 | 9
ep_gas_combined_cycle_JP21-500_JPN | Aggregated Plant -- operating | gas | JPN | 2011 |  |  |  | operating | e_JP21-500_JPN | JP21-500_JPN | 0.109 | 1380 | 37.95 | 3.465 | 0.50266 |  | 50 | 2 | 2 | 60 | 60 | 1.75 | 25 | 6
ep_gas_combined_cycle_JP306-500_JPN | Aggregated Plant -- operating | gas | JPN | 2012 |  |  |  | operating | e_JP306-500_JPN | JP306-500_JPN | 0.251 | 1380 | 37.95 | 3.465 | 0.50266 |  | 50 | 2 | 2 | 60 | 60 | 1.75 | 25 | 6
ep_gas_combined_cycle_JP306-500_JPN | Aggregated Plant -- operating | gas | JPN | 2013 |  |  |  | operating | e_JP306-500_JPN | JP306-500_JPN | 0.251 | 1380 | 37.95 | 3.465 | 0.50266 |  | 50 | 2 | 2 | 60 | 60 | 1.75 | 25 | 6
ep_gas_combined_cycle_r17013811-500_JPN | Aggregated Plant -- operating | gas | JPN | 2018 |  |  |  | operating | e_r17013811-500_JPN | r17013811-500_JPN | 0.4247 | 1200 | 34.5 | 3.15 | 0.52061 |  | 55 | 4 | 4 | 45 | 45 | 3 | 40 | 9
ep_gas_combined_cycle_r2269992-500_JPN | Aggregated Plant -- operating | gas | JPN | 1981 |  |  |  | operating | e_r2269992-500_JPN | r2269992-500_JPN | 0.3858 | 1380 | 37.95 | 3.465 | 0.38597 |  | 55 | 4 | 4 | 45 | 45 | 3 | 40 | 9
ep_gas_combined_cycle_r2269992-500_JPN | Aggregated Plant -- operating | gas | JPN | 2001 |  |  |  | operating | e_r2269992-500_JPN | r2269992-500_JPN | 0.38 | 1200 | 34.5 | 3.15 | 0.48919 |  | 55 | 4 | 4 | 45 | 45 | 3 | 40 | 9
ep_gas_combined_cycle_r2269992-500_JPN | Aggregated Plant -- operating | gas | JPN | 2002 |  |  |  | operating | e_r2269992-500_JPN | r2269992-500_JPN | 0.38 | 1200 | 34.5 | 3.15 | 0.48919 |  | 55 | 4 | 4 | 45 | 45 | 3 | 40 | 9
ep_gas_combined_cycle_r2269992-500_JPN | Aggregated Plant -- operating | gas | JPN | 2003 |  |  |  | operating | e_r2269992-500_JPN | r2269992-500_JPN | 0.38 | 1200 | 34.5 | 3.15 | 0.48919 |  | 55 | 4 | 4 | 45 | 45 | 3 | 40 | 9
ep_gas_combined_cycle_r2269992-500_JPN | Aggregated Plant -- operating | gas | JPN | 2008 |  |  |  | operating | e_r2269992-500_JPN | r2269992-500_JPN | 0.8474 | 1200 | 34.5 | 3.15 | 0.48919 |  | 55 | 4 | 4 | 45 | 45 | 3 | 40 | 9
ep_gas_combined_cycle_r2269992-500_JPN | Aggregated Plant -- operating | gas | JPN | 2014 |  |  |  | operating | e_r2269992-500_JPN | r2269992-500_JPN | 0.2106 | 1380 | 37.95 | 3.465 | 0.50266 |  | 50 | 2 | 2 | 60 | 60 | 1.75 | 25 | 6
ep_gas_combined_cycle_r2269992-500_JPN | Aggregated Plant -- operating | gas | JPN | 2021 |  |  |  | operating | e_r2269992-500_JPN | r2269992-500_JPN | 0.2 | 1380 | 37.95 | 3.465 | 0.52061 |  | 50 | 2 | 2 | 60 | 60 | 1.75 | 25 | 6
ep_gas_combined_cycle_w102958903-500_JPN | Aggregated Plant -- operating | gas | JPN | 2010 |  |  |  | operating | e_w102958903-500_JPN | w102958903-500_JPN | 0.296 | 1380 | 37.95 | 3.465 | 0.46675 |  | 50 | 2 | 2 | 60 | 60 | 1.75 | 25 | 6
ep_gas_combined_cycle_w102958903-500_JPN | Aggregated Plant -- operating | gas | JPN | 2016 |  |  |  | operating | e_w102958903-500_JPN | w102958903-500_JPN | 0.289 | 1380 | 37.95 | 3.465 | 0.50266 |  | 50 | 2 | 2 | 60 | 60 | 1.75 | 25 | 6
ep_gas_combined_cycle_w105298089-500_JPN | Aggregated Plant -- operating | gas | JPN | 2014 |  |  |  | operating | e_w105298089-500_JPN | w105298089-500_JPN | 1.26 | 1200 | 34.5 | 3.15 | 0.52061 |  | 55 | 4 | 4 | 45 | 45 | 3 | 40 | 9
ep_gas_combined_cycle_w105298089-500_JPN | Aggregated Plant -- operating | gas | JPN | 2015 |  |  |  | operating | e_w105298089-500_JPN | w105298089-500_JPN | 0.3 | 1380 | 37.95 | 3.465 | 0.50266 |  | 55 | 4 | 4 | 45 | 45 | 3 | 40 | 9
ep_gas_combined_cycle_w105298089-500_JPN | Aggregated Plant -- operating | gas | JPN | 2020 |  |  |  | operating | e_w105298089-500_JPN | w105298089-500_JPN | 0.107 | 1380 | 37.95 | 3.465 | 0.50266 |  | 50 | 2 | 2 | 60 | 60 | 1.75 | 25 | 6
ep_gas_combined_cycle_w109834508-500_JPN | Aggregated Plant -- operating | gas | JPN | 2009 |  |  |  | operating | e_w109834508-500_JPN | w109834508-500_JPN | 1.109 | 1380 | 37.95 | 3.465 | 0.46675 |  | 55 | 4 | 4 | 45 | 45 | 3 | 40 | 9
ep_gas_combined_cycle_w151379730-500_JPN | Aggregated Plant -- operating | gas | JPN | 1998 |  |  |  | operating | e_w151379730-500_JPN | w151379730-500_JPN | 0.36 | 1200 | 34.5 | 3.15 | 0.47124 |  | 55 | 4 | 4 | 45 | 45 | 3 | 40 | 9
ep_gas_combined_cycle_w151379730-500_JPN | Aggregated Plant -- operating | gas | JPN | 1999 |  |  |  | operating | e_w151379730-500_JPN | w151379730-500_JPN | 1.44 | 1200 | 34.5 | 3.15 | 0.47124 |  | 55 | 4 | 4 | 45 | 45 | 3 | 40 | 9
ep_gas_combined_cycle_w151379730-500_JPN | Aggregated Plant -- operating | gas | JPN | 2000 |  |  |  | operating | e_w151379730-500_JPN | w151379730-500_JPN | 1.08 | 1200 | 34.5 | 3.15 | 0.47124 |  | 55 | 4 | 4 | 45 | 45 | 3 | 40 | 9
ep_gas_combined_cycle_w151379730-500_JPN | Aggregated Plant -- operating | gas | JPN | 2002 |  |  |  | operating | e_w151379730-500_JPN | w151379730-500_JPN | 0.398 | 1200 | 34.5 | 3.15 | 0.48919 |  | 55 | 4 | 4 | 45 | 45 | 3 | 40 | 9
ep_gas_combined_cycle_w151379730-500_JPN | Aggregated Plant -- operating | gas | JPN | 2004 |  |  |  | operating | e_w151379730-500_JPN | w151379730-500_JPN | 0.16 | 1455 | 40.1062 | 3.5634 | 0.46114 |  | 50 | 2 | 2 | 60 | 60 | 1.75 | 25 | 6
ep_gas_combined_cycle_w151379730-500_JPN | Aggregated Plant -- operating | gas | JPN | 2015 |  |  |  | operating | e_w151379730-500_JPN | w151379730-500_JPN | 0.1437 | 1380 | 37.95 | 3.465 | 0.50266 |  | 50 | 2 | 2 | 60 | 60 | 1.75 | 25 | 6
ep_gas_combined_cycle_w168839127-500_JPN | Aggregated Plant -- operating | gas | JPN | 2012 |  |  |  | operating | e_w168839127-500_JPN | w168839127-500_JPN | 0.1123 | 1380 | 37.95 | 3.465 | 0.50266 |  | 50 | 2 | 2 | 60 | 60 | 1.75 | 25 | 6
ep_gas_combined_cycle_w168839127-500_JPN | Aggregated Plant -- operating | gas | JPN | 2014 |  |  |  | operating | e_w168839127-500_JPN | w168839127-500_JPN | 0.1065 | 1380 | 37.95 | 3.465 | 0.50266 |  | 50 | 2 | 2 | 60 | 60 | 1.75 | 25 | 6
ep_gas_combined_cycle_w169122898-500_JPN | Aggregated Plant -- operating | gas | JPN | 1998 |  |  |  | operating | e_w169122898-500_JPN | w169122898-500_JPN | 1.458 | 1380 | 37.95 | 3.465 | 0.4488 |  | 55 | 4 | 4 | 45 | 45 | 3 | 40 | 9
ep_gas_combined_cycle_w169122898-500_JPN | Aggregated Plant -- operating | gas | JPN | 2008 |  |  |  | operating | e_w169122898-500_JPN | w169122898-500_JPN | 1.6 | 1200 | 34.5 | 3.15 | 0.48919 |  | 55 | 4 | 4 | 45 | 45 | 3 | 40 | 9
ep_gas_combined_cycle_w169359724-500_JPN | Aggregated Plant -- operating | gas | JPN | 1999 |  |  |  | operating | e_w169359724-500_JPN | w169359724-500_JPN | 0.149 | 1380 | 37.95 | 3.465 | 0.4488 |  | 50 | 2 | 2 | 60 | 60 | 1.75 | 25 | 6
ep_gas_combined_cycle_w169359724-500_JPN | Aggregated Plant -- operating | gas | JPN | 2002 |  |  |  | operating | e_w169359724-500_JPN | w169359724-500_JPN | 0.1405 | 1380 | 37.95 | 3.465 | 0.46675 |  | 50 | 2 | 2 | 60 | 60 | 1.75 | 25 | 6
ep_gas_combined_cycle_w169359724-500_JPN | Aggregated Plant -- operating | gas | JPN | 2009 |  |  |  | operating | e_w169359724-500_JPN | w169359724-500_JPN | 1.2 | 1200 | 34.5 | 3.15 | 0.48919 |  | 55 | 4 | 4 | 45 | 45 | 3 | 40 | 9
ep_gas_combined_cycle_w169359724-500_JPN | Aggregated Plant -- operating | gas | JPN | 2010 |  |  |  | operating | e_w169359724-500_JPN | w169359724-500_JPN | 0.8 | 1200 | 34.5 | 3.15 | 0.48919 |  | 55 | 4 | 4 | 45 | 45 | 3 | 40 | 9
ep_gas_combined_cycle_w170537514-500_JPN | Aggregated Plant -- operating | gas | JPN | 1988 |  |  |  | operating | e_w170537514-500_JPN | w170537514-500_JPN | 0.585 | 1380 | 37.95 | 3.465 | 0.38597 |  | 55 | 4 | 4 | 45 | 45 | 3 | 40 | 9
ep_gas_combined_cycle_w170537514-500_JPN | Aggregated Plant -- operating | gas | JPN | 1996 |  |  |  | operating | e_w170537514-500_JPN | w170537514-500_JPN | 1.701 | 1380 | 37.95 | 3.465 | 0.4488 |  | 55 | 4 | 4 | 45 | 45 | 3 | 40 | 9
ep_gas_combined_cycle_w170537514-500_JPN | Aggregated Plant -- operating | gas | JPN | 1997 |  |  |  | operating | e_w170537514-500_JPN | w170537514-500_JPN | 1.701 | 1380 | 37.95 | 3.465 | 0.4488 |  | 55 | 4 | 4 | 45 | 45 | 3 | 40 | 9
ep_gas_combined_cycle_w211412000-500_JPN | Aggregated Plant -- operating | gas | JPN | 2003 |  |  |  | operating | e_w211412000-500_JPN | w211412000-500_JPN | 0.1029 | 1380 | 37.95 | 3.465 | 0.46675 |  | 50 | 2 | 2 | 60 | 60 | 1.75 | 25 | 6
ep_gas_combined_cycle_w211412000-500_JPN | Aggregated Plant -- operating | gas | JPN | 2008 |  |  |  | operating | e_w211412000-500_JPN | w211412000-500_JPN | 0.1 | 1380 | 37.95 | 3.465 | 0.46675 |  | 50 | 2 | 2 | 60 | 60 | 1.75 | 25 | 6
ep_gas_combined_cycle_w211412000-500_JPN | Aggregated Plant -- operating | gas | JPN | 2014 |  |  |  | operating | e_w211412000-500_JPN | w211412000-500_JPN | 0.1124 | 1380 | 37.95 | 3.465 | 0.50266 |  | 50 | 2 | 2 | 60 | 60 | 1.75 | 25 | 6
ep_gas_combined_cycle_w216778426-500_JPN | Aggregated Plant -- operating | gas | JPN | 1991 |  |  |  | operating | e_w216778426-500_JPN | w216778426-500_JPN | 0.6 | 1380 | 37.95 | 3.465 | 0.4488 |  | 55 | 4 | 4 | 45 | 45 | 3 | 40 | 9
ep_gas_combined_cycle_w216778426-500_JPN | Aggregated Plant -- operating | gas | JPN | 1994 |  |  |  | operating | e_w216778426-500_JPN | w216778426-500_JPN | 0.46 | 1380 | 37.95 | 3.465 | 0.4488 |  | 55 | 4 | 4 | 45 | 45 | 3 | 40 | 9
ep_gas_combined_cycle_w216778426-500_JPN | Aggregated Plant -- operating | gas | JPN | 1995 |  |  |  | operating | e_w216778426-500_JPN | w216778426-500_JPN | 0.46 | 1380 | 37.95 | 3.465 | 0.4488 |  | 55 | 4 | 4 | 45 | 45 | 3 | 40 | 9
ep_gas_combined_cycle_w216778426-500_JPN | Aggregated Plant -- operating | gas | JPN | 1998 |  |  |  | operating | e_w216778426-500_JPN | w216778426-500_JPN | 0.735 | 1380 | 37.95 | 3.465 | 0.4488 |  | 55 | 4 | 4 | 45 | 45 | 3 | 40 | 9
ep_gas_combined_cycle_w216778426-500_JPN | Aggregated Plant -- operating | gas | JPN | 2010 |  |  |  | operating | e_w216778426-500_JPN | w216778426-500_JPN | 0.12 | 1380 | 37.95 | 3.465 | 0.46675 |  | 50 | 2 | 2 | 60 | 60 | 1.75 | 25 | 6
ep_gas_combined_cycle_w216778426-500_JPN | Aggregated Plant -- operating | gas | JPN | 2015 |  |  |  | operating | e_w216778426-500_JPN | w216778426-500_JPN | 0.147 | 1380 | 37.95 | 3.465 | 0.50266 |  | 50 | 2 | 2 | 60 | 60 | 1.75 | 25 | 6
ep_gas_combined_cycle_w242103532-500_JPN | Aggregated Plant -- operating | gas | JPN | 1994 |  |  |  | operating | e_w242103532-500_JPN | w242103532-500_JPN | 0.149 | 1380 | 37.95 | 3.465 | 0.4488 |  | 50 | 2 | 2 | 60 | 60 | 1.75 | 25 | 6
ep_gas_combined_cycle_w242103532-500_JPN | Aggregated Plant -- operating | gas | JPN | 1995 |  |  |  | operating | e_w242103532-500_JPN | w242103532-500_JPN | 0.149 | 1380 | 37.95 | 3.465 | 0.4488 |  | 50 | 2 | 2 | 60 | 60 | 1.75 | 25 | 6
ep_gas_combined_cycle_w242103532-500_JPN | Aggregated Plant -- operating | gas | JPN | 2009 |  |  |  | operating | e_w242103532-500_JPN | w242103532-500_JPN | 0.285 | 1380 | 37.95 | 3.465 | 0.46675 |  | 50 | 2 | 2 | 60 | 60 | 1.75 | 25 | 6
ep_gas_combined_cycle_w242103532-500_JPN | Aggregated Plant -- operating | gas | JPN | 2020 |  |  |  | operating | e_w242103532-500_JPN | w242103532-500_JPN | 0.23 | 1380 | 37.95 | 3.465 | 0.50266 |  | 50 | 2 | 2 | 60 | 60 | 1.75 | 25 | 6
ep_gas_combined_cycle_w242253500-500_JPN | Aggregated Plant -- operating | gas | JPN | 1992 |  |  |  | operating | e_w242253500-500_JPN | w242253500-500_JPN | 0.786 | 1380 | 37.95 | 3.465 | 0.4488 |  | 55 | 4 | 4 | 45 | 45 | 3 | 40 | 9
ep_gas_combined_cycle_w242253500-500_JPN | Aggregated Plant -- operating | gas | JPN | 1996 |  |  |  | operating | e_w242253500-500_JPN | w242253500-500_JPN | 0.792 | 1380 | 37.95 | 3.465 | 0.4488 |  | 55 | 4 | 4 | 45 | 45 | 3 | 40 | 9
ep_gas_combined_cycle_w291678103-500_JPN | Aggregated Plant -- operating | gas | JPN | 1970 |  |  |  | operating | e_w291678103-500_JPN | w291678103-500_JPN | 0.148 | 1380 | 37.95 | 3.465 | 0.32314 |  | 50 | 2 | 2 | 60 | 60 | 1.75 | 25 | 6
ep_gas_combined_cycle_w315461259-500_JPN | Aggregated Plant -- operating | gas | JPN | 1985 |  |  |  | operating | e_w315461259-500_JPN | w315461259-500_JPN | 0.167 | 1380 | 37.95 | 3.465 | 0.38597 |  | 50 | 2 | 2 | 60 | 60 | 1.75 | 25 | 6
ep_gas_combined_cycle_w315461259-500_JPN | Aggregated Plant -- operating | gas | JPN | 1986 |  |  |  | operating | e_w315461259-500_JPN | w315461259-500_JPN | 1 | 1380 | 37.95 | 3.465 | 0.38597 |  | 55 | 4 | 4 | 45 | 45 | 3 | 40 | 9
ep_gas_combined_cycle_w315461259-500_JPN | Aggregated Plant -- operating | gas | JPN | 1987 |  |  |  | operating | e_w315461259-500_JPN | w315461259-500_JPN | 0.162 | 1380 | 37.95 | 3.465 | 0.38597 |  | 50 | 2 | 2 | 60 | 60 | 1.75 | 25 | 6
ep_gas_combined_cycle_w315461259-500_JPN | Aggregated Plant -- operating | gas | JPN | 1988 |  |  |  | operating | e_w315461259-500_JPN | w315461259-500_JPN | 0.964 | 1380 | 37.95 | 3.465 | 0.38597 |  | 55 | 4 | 4 | 45 | 45 | 3 | 40 | 9
ep_gas_combined_cycle_w315461259-500_JPN | Aggregated Plant -- operating | gas | JPN | 1996 |  |  |  | operating | e_w315461259-500_JPN | w315461259-500_JPN | 0.754 | 1200 | 34.5 | 3.15 | 0.47124 |  | 55 | 4 | 4 | 45 | 45 | 3 | 40 | 9
ep_gas_combined_cycle_w315461259-500_JPN | Aggregated Plant -- operating | gas | JPN | 1997 |  |  |  | operating | e_w315461259-500_JPN | w315461259-500_JPN | 1.508 | 1200 | 34.5 | 3.15 | 0.47124 |  | 55 | 4 | 4 | 45 | 45 | 3 | 40 | 9
ep_gas_combined_cycle_w315461259-500_JPN | Aggregated Plant -- operating | gas | JPN | 1998 |  |  |  | operating | e_w315461259-500_JPN | w315461259-500_JPN | 0.754 | 1200 | 34.5 | 3.15 | 0.47124 |  | 55 | 4 | 4 | 45 | 45 | 3 | 40 | 9
ep_gas_combined_cycle_w315461259-500_JPN | Aggregated Plant -- operating | gas | JPN | 2001 |  |  |  | operating | e_w315461259-500_JPN | w315461259-500_JPN | 0.76 | 1200 | 34.5 | 3.15 | 0.48919 |  | 55 | 4 | 4 | 45 | 45 | 3 | 40 | 9
ep_gas_combined_cycle_w315461259-500_JPN | Aggregated Plant -- operating | gas | JPN | 2003 |  |  |  | operating | e_w315461259-500_JPN | w315461259-500_JPN | 1.102 | 1200 | 34.5 | 3.15 | 0.48919 |  | 55 | 4 | 4 | 45 | 45 | 3 | 40 | 9
ep_gas_combined_cycle_w315461259-500_JPN | Aggregated Plant -- operating | gas | JPN | 2004 |  |  |  | operating | e_w315461259-500_JPN | w315461259-500_JPN | 0.3 | 1380 | 37.95 | 3.465 | 0.46675 |  | 55 | 4 | 4 | 45 | 45 | 3 | 40 | 9
ep_gas_combined_cycle_w315461259-500_JPN | Aggregated Plant -- operating | gas | JPN | 2006 |  |  |  | operating | e_w315461259-500_JPN | w315461259-500_JPN | 0.24 | 1380 | 37.95 | 3.465 | 0.46675 |  | 50 | 2 | 2 | 60 | 60 | 1.75 | 25 | 6
ep_gas_combined_cycle_w315461259-500_JPN | Aggregated Plant -- operating | gas | JPN | 2010 |  |  |  | operating | e_w315461259-500_JPN | w315461259-500_JPN | 0.8142 | 1200 | 34.5 | 3.15 | 0.48919 |  | 55 | 4 | 4 | 45 | 45 | 3 | 40 | 9
ep_gas_combined_cycle_w315461259-500_JPN | Aggregated Plant -- operating | gas | JPN | 2011 |  |  |  | operating | e_w315461259-500_JPN | w315461259-500_JPN | 0.1529 | 1380 | 37.95 | 3.465 | 0.50266 |  | 50 | 2 | 2 | 60 | 60 | 1.75 | 25 | 6
ep_gas_combined_cycle_w315461259-500_JPN | Aggregated Plant -- operating | gas | JPN | 2016 |  |  |  | operating | e_w315461259-500_JPN | w315461259-500_JPN | 0.4071 | 1200 | 34.5 | 3.15 | 0.52061 |  | 55 | 4 | 4 | 45 | 45 | 3 | 40 | 9
ep_gas_combined_cycle_w785319805-500_JPN | Aggregated Plant -- operating | gas | JPN | 2010 |  |  |  | operating | e_w785319805-500_JPN | w785319805-500_JPN | 0.468 | 1200 | 34.5 | 3.15 | 0.48919 |  | 55 | 4 | 4 | 45 | 45 | 3 | 40 | 9
ep_gas_gas_turbine_JP10-500_JPN | Aggregated Plant -- operating | gas | JPN | 2015 |  |  |  | operating | e_JP10-500_JPN | JP10-500_JPN | 0.416 | 960 | 23 | 4.2 | 0.28723 |  | 35 | 1.5 | 1.5 | 80 | 80 | 1.25 | 20 | 6
ep_gas_gas_turbine_w171066843-500_JPN | Aggregated Plant -- operating | gas | JPN | 2022 |  |  |  | operating | e_w171066843-500_JPN | w171066843-500_JPN | 0.15 | 1104 | 25.3 | 4.62 | 0.28723 |  | 30 | 1 | 1 | 100 | 100 | 0.75 | 15 | 4
ep_gas_internal_combustion_JP21-500_JPN | Aggregated Plant -- operating | gas | JPN | 2015 |  |  |  | operating | e_JP21-500_JPN | JP21-500_JPN | 0.1092 | 1518 | 56.925 | 7.5075 | 0.31865 |  | 35 | 2 | 2 | 60 | 60 | 1.5 | 20 | 6
ep_gas_internal_combustion_r2269992-500_JPN | Aggregated Plant -- operating | gas | JPN | 2022 |  |  |  | operating | e_r2269992-500_JPN | r2269992-500_JPN | 0.1092 | 1518 | 56.925 | 7.5075 | 0.32314 |  | 35 | 2 | 2 | 60 | 60 | 1.5 | 20 | 6
ep_gas_internal_combustion_w211412000-500_JPN | Aggregated Plant -- operating | gas | JPN | 2012 |  |  |  | operating | e_w211412000-500_JPN | w211412000-500_JPN | 0.1092 | 1518 | 56.925 | 7.5075 | 0.31865 |  | 35 | 2 | 2 | 60 | 60 | 1.5 | 20 | 6
ep_gas_steam_turbine_G100000403929 | Anegasaki thermal power station_5 -- operating | gas | JPN | 1977 |  | Chiba | Ichihara | operating | e_w211412000-500_JPN | w211412000-500_JPN | 0.6 | 1440 | 46 | 4.725 | 0.29621 |  | 40 | 5 | 5 | 30 | 30 | 3 | 35 | 7
ep_gas_steam_turbine_G100000403930 | Anegasaki thermal power station_6 -- operating | gas | JPN | 1979 |  | Chiba | Ichihara | operating | e_w211412000-500_JPN | w211412000-500_JPN | 0.6 | 1440 | 46 | 4.725 | 0.29621 |  | 40 | 5 | 5 | 30 | 30 | 3 | 35 | 7
ep_gas_steam_turbine_G100000403985 | Higashi Niigata thermal power station_1 -- operating | gas | JPN | 1977 |  | Niigata | Seirō | operating | e_JP21-500_JPN | JP21-500_JPN | 0.6 | 1440 | 46 | 4.725 | 0.29621 |  | 40 | 5 | 5 | 30 | 30 | 3 | 35 | 7
ep_gas_steam_turbine_G100000403986 | Higashi Niigata thermal power station_2 -- operating | gas | JPN | 1983 |  | Niigata | Seirō | operating | e_JP21-500_JPN | JP21-500_JPN | 0.6 | 1440 | 46 | 4.725 | 0.30518 |  | 40 | 5 | 5 | 30 | 30 | 3 | 35 | 7
ep_gas_steam_turbine_G100000403991 | Higashi-Ohgishima thermal power station_1 -- operating | gas | JPN | 1987 |  | Kanagawa | Kawasaki | operating | e_JP110-500_JPN | JP110-500_JPN | 1 | 1440 | 46 | 4.725 | 0.30518 |  | 40 | 5 | 5 | 30 | 30 | 3 | 35 | 7
ep_gas_steam_turbine_G100000403992 | Higashi-Ohgishima thermal power station_2 -- operating | gas | JPN | 1991 |  | Kanagawa | Kawasaki | operating | e_JP110-500_JPN | JP110-500_JPN | 1 | 1440 | 46 | 4.725 | 0.31416 |  | 40 | 5 | 5 | 30 | 30 | 3 | 35 | 7
ep_gas_steam_turbine_G100000404019 | Kawagoe thermal power station_1 -- operating | gas | JPN | 1989 |  | Mie | Kawagoe | operating | e_w170537514-500_JPN | w170537514-500_JPN | 0.7 | 1440 | 46 | 4.725 | 0.30518 |  | 40 | 5 | 5 | 30 | 30 | 3 | 35 | 7
ep_gas_steam_turbine_G100000404020 | Kawagoe thermal power station_2 -- operating | gas | JPN | 1990 |  | Mie | Kawagoe | operating | e_w170537514-500_JPN | w170537514-500_JPN | 0.7 | 1440 | 46 | 4.725 | 0.30518 |  | 40 | 5 | 5 | 30 | 30 | 3 | 35 | 7
ep_gas_steam_turbine_G100000404048 | Shin Kokura thermal power station_3 -- operating | gas | JPN | 1978 |  | Fukuoka | Kitakyushu | operating | e_w187988970-500_JPN | w187988970-500_JPN | 0.6 | 1440 | 46 | 4.725 | 0.29621 |  | 40 | 5 | 5 | 30 | 30 | 3 | 35 | 7
ep_gas_steam_turbine_G100000404050 | Shin Kokura thermal power station_5 -- operating | gas | JPN | 1983 |  | Fukuoka | Kitakyushu | operating | e_w187988970-500_JPN | w187988970-500_JPN | 0.6 | 1440 | 46 | 4.725 | 0.30518 |  | 40 | 5 | 5 | 30 | 30 | 3 | 35 | 7
ep_gas_steam_turbine_G100000404059 | Nanko power station_1 -- operating | gas | JPN | 1990 |  | Osaka | Osaka | operating | e_w169359724-500_JPN | w169359724-500_JPN | 0.6 | 1440 | 46 | 4.725 | 0.30518 |  | 40 | 5 | 5 | 30 | 30 | 3 | 35 | 7
ep_gas_steam_turbine_G100000404060 | Nanko power station_2 -- operating | gas | JPN | 1991 |  | Osaka | Osaka | operating | e_w169359724-500_JPN | w169359724-500_JPN | 0.6 | 1440 | 46 | 4.725 | 0.31416 |  | 40 | 5 | 5 | 30 | 30 | 3 | 35 | 7
ep_gas_steam_turbine_G100000404061 | Nanko power station_3 -- operating | gas | JPN | 1991 |  | Osaka | Osaka | operating | e_w169359724-500_JPN | w169359724-500_JPN | 0.6 | 1440 | 46 | 4.725 | 0.31416 |  | 40 | 5 | 5 | 30 | 30 | 3 | 35 | 7
ep_gas_steam_turbine_G100000404110 | Sodegaura thermal power station_1 -- operating | gas | JPN | 1974 |  | Chiba | Sodegaura | operating | e_w211412000-500_JPN | w211412000-500_JPN | 0.6 | 1440 | 46 | 4.725 | 0.29621 |  | 40 | 5 | 5 | 30 | 30 | 3 | 35 | 7
ep_gas_steam_turbine_G100000404111 | Sodegaura thermal power station_2 -- operating | gas | JPN | 1975 |  | Chiba | Sodegaura | operating | e_w211412000-500_JPN | w211412000-500_JPN | 1 | 1440 | 46 | 4.725 | 0.29621 |  | 40 | 5 | 5 | 30 | 30 | 3 | 35 | 7
ep_gas_steam_turbine_G100000404112 | Sodegaura thermal power station_3 -- operating | gas | JPN | 1977 |  | Chiba | Sodegaura | operating | e_w211412000-500_JPN | w211412000-500_JPN | 1 | 1440 | 46 | 4.725 | 0.29621 |  | 40 | 5 | 5 | 30 | 30 | 3 | 35 | 7
ep_gas_steam_turbine_G100000404113 | Sodegaura thermal power station_4 -- operating | gas | JPN | 1979 |  | Chiba | Sodegaura | operating | e_w211412000-500_JPN | w211412000-500_JPN | 1 | 1440 | 46 | 4.725 | 0.29621 |  | 40 | 5 | 5 | 30 | 30 | 3 | 35 | 7
ep_gas_steam_turbine_JP5-275_JPN | Aggregated Plant -- operating | gas | JPN | 2001 |  |  |  | operating | e_JP5-275_JPN | JP5-275_JPN | 0.1 | 1656 | 50.6 | 5.1975 | 0.30518 |  | 35 | 3 | 3 | 40 | 40 | 2 | 25 | 5
ep_gas_steam_turbine_w102958903-500_JPN | Aggregated Plant -- operating | gas | JPN | 2010 |  |  |  | operating | e_w102958903-500_JPN | w102958903-500_JPN | 0.35 | 1440 | 46 | 4.725 | 0.32314 |  | 40 | 5 | 5 | 30 | 30 | 3 | 35 | 7
ep_gas_steam_turbine_w105298089-500_JPN | Aggregated Plant -- operating | gas | JPN | 2015 |  |  |  | operating | e_w105298089-500_JPN | w105298089-500_JPN | 0.7 | 1440 | 46 | 4.725 | 0.32762 |  | 40 | 5 | 5 | 30 | 30 | 3 | 35 | 7
ep_gas_steam_turbine_w151379730-500_JPN | Aggregated Plant -- operating | gas | JPN | 1984 |  |  |  | operating | e_w151379730-500_JPN | w151379730-500_JPN | 0.138 | 1656 | 50.6 | 5.1975 | 0.28723 |  | 35 | 3 | 3 | 40 | 40 | 2 | 25 | 5
ep_gas_steam_turbine_w187988970-500_JPN | Aggregated Plant -- operating | gas | JPN | 1971 |  |  |  | operating | e_w187988970-500_JPN | w187988970-500_JPN | 0.156 | 1656 | 50.6 | 5.1975 | 0.27826 |  | 35 | 3 | 3 | 40 | 40 | 2 | 25 | 5
ep_gas_steam_turbine_w187988970-500_JPN | Aggregated Plant -- operating | gas | JPN | 1972 |  |  |  | operating | e_w187988970-500_JPN | w187988970-500_JPN | 0.25 | 1656 | 50.6 | 5.1975 | 0.27826 |  | 40 | 5 | 5 | 30 | 30 | 3 | 35 | 7
ep_gas_steam_turbine_w187988970-500_JPN | Aggregated Plant -- operating | gas | JPN | 1978 |  |  |  | operating | e_w187988970-500_JPN | w187988970-500_JPN | 0.375 | 1440 | 46 | 4.725 | 0.29621 |  | 40 | 5 | 5 | 30 | 30 | 3 | 35 | 7
ep_gas_steam_turbine_w187988970-500_JPN | Aggregated Plant -- operating | gas | JPN | 1999 |  |  |  | operating | e_w187988970-500_JPN | w187988970-500_JPN | 0.149 | 1656 | 50.6 | 5.1975 | 0.29621 |  | 35 | 3 | 3 | 40 | 40 | 2 | 25 | 5
ep_gas_steam_turbine_w187988970-500_JPN | Aggregated Plant -- operating | gas | JPN | 2010 |  |  |  | operating | e_w187988970-500_JPN | w187988970-500_JPN | 0.11 | 1656 | 50.6 | 5.1975 | 0.30518 |  | 35 | 3 | 3 | 40 | 40 | 2 | 25 | 5
ep_gas_steam_turbine_w216778426-500_JPN | Aggregated Plant -- operating | gas | JPN | 1972 |  |  |  | operating | e_w216778426-500_JPN | w216778426-500_JPN | 0.255 | 1656 | 50.6 | 5.1975 | 0.27826 |  | 40 | 5 | 5 | 30 | 30 | 3 | 35 | 7
ep_gas_steam_turbine_w216778426-500_JPN | Aggregated Plant -- operating | gas | JPN | 1973 |  |  |  | operating | e_w216778426-500_JPN | w216778426-500_JPN | 0.255 | 1656 | 50.6 | 5.1975 | 0.27826 |  | 40 | 5 | 5 | 30 | 30 | 3 | 35 | 7
ep_gas_steam_turbine_w242103532-500_JPN | Aggregated Plant -- operating | gas | JPN | 1970 |  |  |  | operating | e_w242103532-500_JPN | w242103532-500_JPN | 0.319 | 1656 | 50.6 | 5.1975 | 0.26928 |  | 40 | 5 | 5 | 30 | 30 | 3 | 35 | 7
ep_gas_steam_turbine_w242103532-500_JPN | Aggregated Plant -- operating | gas | JPN | 1971 |  |  |  | operating | e_w242103532-500_JPN | w242103532-500_JPN | 0.319 | 1656 | 50.6 | 5.1975 | 0.27826 |  | 40 | 5 | 5 | 30 | 30 | 3 | 35 | 7
ep_gas_steam_turbine_w242103532-500_JPN | Aggregated Plant -- operating | gas | JPN | 1972 |  |  |  | operating | e_w242103532-500_JPN | w242103532-500_JPN | 0.163 | 1656 | 50.6 | 5.1975 | 0.27826 |  | 35 | 3 | 3 | 40 | 40 | 2 | 25 | 5
ep_gas_steam_turbine_w242103532-500_JPN | Aggregated Plant -- operating | gas | JPN | 2006 |  |  |  | operating | e_w242103532-500_JPN | w242103532-500_JPN | 0.34 | 1440 | 46 | 4.725 | 0.32314 |  | 40 | 5 | 5 | 30 | 30 | 3 | 35 | 7
ep_gas_steam_turbine_w242103532-500_JPN | Aggregated Plant -- operating | gas | JPN | 2014 |  |  |  | operating | e_w242103532-500_JPN | w242103532-500_JPN | 0.35 | 1440 | 46 | 4.725 | 0.32762 |  | 40 | 5 | 5 | 30 | 30 | 3 | 35 | 7
ep_gas_steam_turbine_w242103532-500_JPN | Aggregated Plant -- operating | gas | JPN | 2016 |  |  |  | operating | e_w242103532-500_JPN | w242103532-500_JPN | 0.156 | 1656 | 50.6 | 5.1975 | 0.30967 |  | 35 | 3 | 3 | 40 | 40 | 2 | 25 | 5
ep_gas_steam_turbine_w291678103-500_JPN | Aggregated Plant -- operating | gas | JPN | 2015 |  |  |  | operating | e_w291678103-500_JPN | w291678103-500_JPN | 0.156 | 1656 | 50.6 | 5.1975 | 0.30967 |  | 35 | 3 | 3 | 40 | 40 | 2 | 25 | 5
ep_gas_steam_turbine_w315461259-500_JPN | Aggregated Plant -- operating | gas | JPN | 1970 |  |  |  | operating | e_w315461259-500_JPN | w315461259-500_JPN | 1.4 | 1440 | 46 | 4.725 | 0.28723 |  | 40 | 5 | 5 | 30 | 30 | 3 | 35 | 7
ep_gas_steam_turbine_w315461259-500_JPN | Aggregated Plant -- operating | gas | JPN | 1973 |  |  |  | operating | e_w315461259-500_JPN | w315461259-500_JPN | 0.45 | 1440 | 46 | 4.725 | 0.29621 |  | 40 | 5 | 5 | 30 | 30 | 3 | 35 | 7
ep_gas_w151379730-500_JPN__ember | Aggregated Plant -- operating | gas | JPN | 2022 |  |  |  | operating | e_w151379730-500_JPN | w151379730-500_JPN | 0.022503 |  |  |  | 0.29148
ep_gas_w169122898-500_JPN__ember | Aggregated Plant -- operating | gas | JPN | 2022 |  |  |  | operating | e_w169122898-500_JPN | w169122898-500_JPN | 0.014187 |  |  |  | 0.29148
ep_gas_w169359724-500_JPN__ember | Aggregated Plant -- operating | gas | JPN | 2022 |  |  |  | operating | e_w169359724-500_JPN | w169359724-500_JPN | 0.017532 |  |  |  | 0.29148
ep_gas_w170537514-500_JPN__ember | Aggregated Plant -- operating | gas | JPN | 2022 |  |  |  | operating | e_w170537514-500_JPN | w170537514-500_JPN | 0.032063 |  |  |  | 0.29148
ep_gas_w211412000-500_JPN__ember | Aggregated Plant -- operating | gas | JPN | 2022 |  |  |  | operating | e_w211412000-500_JPN | w211412000-500_JPN | 0.027162 |  |  |  | 0.29148
ep_gas_w216778426-500_JPN__ember | Aggregated Plant -- operating | gas | JPN | 2022 |  |  |  | operating | e_w216778426-500_JPN | w216778426-500_JPN | 0.010514 |  |  |  | 0.29148
ep_gas_w315461259-500_JPN__ember | Aggregated Plant -- operating | gas | JPN | 2022 |  |  |  | operating | e_w315461259-500_JPN | w315461259-500_JPN | 0.10278 |  |  |  | 0.29148
ep_geothermal_G100000700323 | Yanatsu Nishiyama geothermal power plant_-- -- operating | geothermal | JPN | 1995 |  |  |  | operating | e_w1030329139-500_JPN | w1030329139-500_JPN | 0.065 | 5796 | 164.45 | 2.8875 | 1
ep_geothermal_JP219-500_JPN | Aggregated Plant -- operating | geothermal | JPN | 1999 |  |  |  | operating | e_JP219-500_JPN | JP219-500_JPN | 0.0033 | 6804 | 194.35 | 3.15 | 1
ep_geothermal_JP306-500_JPN | Aggregated Plant -- operating | geothermal | JPN | 1995 |  |  |  | operating | e_JP306-500_JPN | JP306-500_JPN | 0.03 | 6804 | 194.35 | 3.15 | 1
ep_geothermal_JP306-500_JPN | Aggregated Plant -- operating | geothermal | JPN | 2018 |  |  |  | operating | e_JP306-500_JPN | JP306-500_JPN | 0.005 | 6804 | 194.35 | 3.15 | 1
ep_geothermal_JP8-275_JPN | Aggregated Plant -- operating | geothermal | JPN | 2024 |  |  |  | operating | e_JP8-275_JPN | JP8-275_JPN | 0.0065 | 6804 | 194.35 | 3.15 | 1
ep_geothermal_w106076988-500_JPN | Aggregated Plant -- operating | geothermal | JPN | 1975 |  |  |  | operating | e_w106076988-500_JPN | w106076988-500_JPN | 0.015 | 6804 | 194.35 | 3.15 | 1
ep_geothermal_w106076988-500_JPN | Aggregated Plant -- operating | geothermal | JPN | 1994 |  |  |  | operating | e_w106076988-500_JPN | w106076988-500_JPN | 0.0288 | 6804 | 194.35 | 3.15 | 1
ep_geothermal_w106076988-500_JPN | Aggregated Plant -- operating | geothermal | JPN | 2019 |  |  |  | operating | e_w106076988-500_JPN | w106076988-500_JPN | 0.046 | 6804 | 194.35 | 3.15 | 1
ep_geothermal_w106076988-500_JPN | Aggregated Plant -- construction | geothermal | JPN | 2027 |  |  |  | construction | e_w106076988-500_JPN | w106076988-500_JPN | 0.015 | 6804 | 194.35 | 3.15 | 1
ep_geothermal_w174636874-500_JPN | Aggregated Plant -- operating | geothermal | JPN | 1966 |  |  |  | operating | e_w174636874-500_JPN | w174636874-500_JPN | 0.0237 | 6804 | 194.35 | 3.15 | 1
ep_geothermal_w174636874-500_JPN | Aggregated Plant -- operating | geothermal | JPN | 1974 |  |  |  | operating | e_w174636874-500_JPN | w174636874-500_JPN | 0.0095 | 6804 | 194.35 | 3.15 | 1
ep_geothermal_w174636874-500_JPN | Aggregated Plant -- operating | geothermal | JPN | 1978 |  |  |  | operating | e_w174636874-500_JPN | w174636874-500_JPN | 0.05 | 6804 | 194.35 | 3.15 | 1
ep_geothermal_w174636874-500_JPN | Aggregated Plant -- operating | geothermal | JPN | 1995 |  |  |  | operating | e_w174636874-500_JPN | w174636874-500_JPN | 0.05 | 6804 | 194.35 | 3.15 | 1
ep_geothermal_w174636874-500_JPN | Aggregated Plant -- operating | geothermal | JPN | 1996 |  |  |  | operating | e_w174636874-500_JPN | w174636874-500_JPN | 0.03 | 6804 | 194.35 | 3.15 | 1
ep_geothermal_w174636874-500_JPN | Aggregated Plant -- operating | geothermal | JPN | 2019 |  |  |  | operating | e_w174636874-500_JPN | w174636874-500_JPN | 0.0074 | 6804 | 194.35 | 3.15 | 1
ep_geothermal_w174636874-500_JPN | Aggregated Plant -- operating | geothermal | JPN | 2024 |  |  |  | operating | e_w174636874-500_JPN | w174636874-500_JPN | 0.0149 | 6804 | 194.35 | 3.15 | 1
ep_geothermal_w215451416-500_JPN | Aggregated Plant -- operating | geothermal | JPN | 1996 |  |  |  | operating | e_w215451416-500_JPN | w215451416-500_JPN | 0.03 | 6804 | 194.35 | 3.15 | 1
ep_geothermal_w216778426-500_JPN | Aggregated Plant -- operating | geothermal | JPN | 1996 |  |  |  | operating | e_w216778426-500_JPN | w216778426-500_JPN | 0.0275 | 6804 | 194.35 | 3.15 | 1
ep_geothermal_w216778426-500_JPN | Aggregated Plant -- operating | geothermal | JPN | 2017 |  |  |  | operating | e_w216778426-500_JPN | w216778426-500_JPN | 0.005 | 6804 | 194.35 | 3.15 | 1
ep_geothermal_w216778426-500_JPN | Aggregated Plant -- operating | geothermal | JPN | 2024 |  |  |  | operating | e_w216778426-500_JPN | w216778426-500_JPN | 0.0011 | 6804 | 194.35 | 3.15 | 1
ep_geothermal_w315662839-500_JPN | Aggregated Plant -- operating | geothermal | JPN | 2022 |  |  |  | operating | e_w315662839-500_JPN | w315662839-500_JPN | 0.002 | 6804 | 194.35 | 3.15 | 1
ep_geothermal_w405626236-500_JPN | Aggregated Plant -- operating | geothermal | JPN | 1977 |  |  |  | operating | e_w405626236-500_JPN | w405626236-500_JPN | 0.055 | 5796 | 164.45 | 2.8875 | 1
ep_geothermal_w405626236-500_JPN | Aggregated Plant -- operating | geothermal | JPN | 1990 |  |  |  | operating | e_w405626236-500_JPN | w405626236-500_JPN | 0.055 | 5796 | 164.45 | 2.8875 | 1
ep_geothermal_w405626236-500_JPN | Aggregated Plant -- operating | geothermal | JPN | 2006 |  |  |  | operating | e_w405626236-500_JPN | w405626236-500_JPN | 0.002 | 6804 | 194.35 | 3.15 | 1
ep_geothermal_w405626236-500_JPN | Aggregated Plant -- operating | geothermal | JPN | 2015 |  |  |  | operating | e_w405626236-500_JPN | w405626236-500_JPN | 0.012 | 6804 | 194.35 | 3.15 | 1
ep_geothermal_w405626236-500_JPN | Aggregated Plant -- operating | geothermal | JPN | 2020 |  |  |  | operating | e_w405626236-500_JPN | w405626236-500_JPN | 0.0145 | 6804 | 194.35 | 3.15 | 1
ep_geothermal_w405626236-500_JPN | Aggregated Plant -- operating | geothermal | JPN | 2023 |  |  |  | operating | e_w405626236-500_JPN | w405626236-500_JPN | 0.002 | 6804 | 194.35 | 3.15 | 1
ep_geothermal_w405626236-500_JPN | Aggregated Plant -- construction | geothermal | JPN | 2026 |  |  |  | construction | e_w405626236-500_JPN | w405626236-500_JPN | 0.0353 | 6804 | 194.35 | 3.15 | 1
ep_geothermal_w801582512-275_JPN | Aggregated Plant -- operating | geothermal | JPN | 1982 |  |  |  | operating | e_w801582512-275_JPN | w801582512-275_JPN | 0.025 | 6804 | 194.35 | 3.15 | 1
ep_geothermal_w801582512-275_JPN | Aggregated Plant -- operating | geothermal | JPN | 2023 |  |  |  | operating | e_w801582512-275_JPN | w801582512-275_JPN | 0.002 | 6804 | 194.35 | 3.15 | 1
ep_hydro_JP1-275_JPN__irena | Aggregated Plant - IRENA Gap - JP1-275_Missing Hydro Capacity -- operating | hydro | JPN | 2022 |  |  |  | operating | e_JP1-275_JPN | JP1-275_JPN | 0.17376 |  |  |  | 0.33123
ep_hydro_JP102-500_JPN__irena | Aggregated Plant -- operating | hydro | JPN | 2022 |  |  |  | operating | e_JP102-500_JPN | JP102-500_JPN | 0.046915 |  |  |  | 0.33123
ep_hydro_JP106-500_JPN__irena | Aggregated Plant -- operating | hydro | JPN | 2022 |  |  |  | operating | e_JP106-500_JPN | JP106-500_JPN | 0.020272 |  |  |  | 0.33123
ep_hydro_JP137-500_JPN__irena | Aggregated Plant - IRENA Gap - JP137-500_Missing Hydro Capacity -- operating | hydro | JPN | 2022 |  |  |  | operating | e_JP137-500_JPN | JP137-500_JPN | 0.55951 |  |  |  | 0.33123
ep_hydro_JP155-500_JPN__irena | Aggregated Plant - IRENA Gap - JP155-500_Missing Hydro Capacity -- operating | hydro | JPN | 2022 |  |  |  | operating | e_JP155-500_JPN | JP155-500_JPN | 0.37069 |  |  |  | 0.33123
ep_hydro_JP21-500_JPN__irena | Aggregated Plant - IRENA Gap - JP21-500_Missing Hydro Capacity -- operating | hydro | JPN | 2022 |  |  |  | operating | e_JP21-500_JPN | JP21-500_JPN | 0.11323 |  |  |  | 0.33123
ep_hydro_JP28-1000_JPN__irena | Aggregated Plant -- operating | hydro | JPN | 2022 |  |  |  | operating | e_JP28-1000_JPN | JP28-1000_JPN | 0.03649 |  |  |  | 0.33123
ep_hydro_JP29-500_JPN__irena | Aggregated Plant - IRENA Gap - JP29-500_Missing Hydro Capacity -- operating | hydro | JPN | 2022 |  |  |  | operating | e_JP29-500_JPN | JP29-500_JPN | 0.34955 |  |  |  | 0.33123
ep_hydro_JP296-500_JPN__irena | Aggregated Plant - IRENA Gap - JP296-500_Missing Hydro Capacity -- operating | hydro | JPN | 2022 |  |  |  | operating | e_JP296-500_JPN | JP296-500_JPN | 0.074717 |  |  |  | 0.33123
ep_hydro_JP3-275_JPN__irena | Aggregated Plant -- operating | hydro | JPN | 2022 |  |  |  | operating | e_JP3-275_JPN | JP3-275_JPN | 0.015059 |  |  |  | 0.33123
ep_hydro_JP30-500_JPN__irena | Aggregated Plant - IRENA Gap - JP30-500_Missing Hydro Capacity -- operating | hydro | JPN | 2022 |  |  |  | operating | e_JP30-500_JPN | JP30-500_JPN | 0.45612 |  |  |  | 0.33123
ep_hydro_JP34-500_JPN__irena | Aggregated Plant - IRENA Gap - JP34-500_Missing Hydro Capacity -- operating | hydro | JPN | 2022 |  |  |  | operating | e_JP34-500_JPN | JP34-500_JPN | 0.8937 |  |  |  | 0.33123
ep_hydro_JP37-500_JPN__irena | Aggregated Plant - IRENA Gap - JP37-500_Missing Hydro Capacity -- operating | hydro | JPN | 2022 |  |  |  | operating | e_JP37-500_JPN | JP37-500_JPN | 0.34086 |  |  |  | 0.33123
ep_hydro_JP50-500_JPN__irena | Aggregated Plant -- operating | hydro | JPN | 2022 |  |  |  | operating | e_JP50-500_JPN | JP50-500_JPN | 0.022589 |  |  |  | 0.33123
ep_hydro_JP57-500_JPN__irena | Aggregated Plant - IRENA Gap - JP57-500_Missing Hydro Capacity -- operating | hydro | JPN | 2022 |  |  |  | operating | e_JP57-500_JPN | JP57-500_JPN | 0.26904 |  |  |  | 0.33123
ep_hydro_JP7-275_JPN__irena | Aggregated Plant - IRENA Gap - JP7-275_Missing Hydro Capacity -- operating | hydro | JPN | 2022 |  |  |  | operating | e_JP7-275_JPN | JP7-275_JPN | 0.12945 |  |  |  | 0.33123
ep_hydro_JP74-500_JPN__irena | Aggregated Plant - IRENA Gap - JP74-500_Missing Hydro Capacity -- operating | hydro | JPN | 2022 |  |  |  | operating | e_JP74-500_JPN | JP74-500_JPN | 0.12047 |  |  |  | 0.33123
ep_hydro_JP76-500_JPN__irena | Aggregated Plant - IRENA Gap - JP76-500_Missing Hydro Capacity -- operating | hydro | JPN | 2022 |  |  |  | operating | e_JP76-500_JPN | JP76-500_JPN | 0.81667 |  |  |  | 0.33123
ep_hydro_JP95-500_JPN__irena | Aggregated Plant - IRENA Gap - JP95-500_Missing Hydro Capacity -- operating | hydro | JPN | 2022 |  |  |  | operating | e_JP95-500_JPN | JP95-500_JPN | 0.46336 |  |  |  | 0.33123
ep_hydro_dam_G100000602267 | Akimoto hydroelectric plant_ -- operating | hydro | JPN | 1940 |  |  |  | operating | e_w1030329139-500_JPN | w1030329139-500_JPN | 0.108 | 3450 | 63.25 | 2.31 | 1
ep_hydro_dam_G100000602268 | Amagase hydroelectric plant_ -- operating | hydro | JPN | 1964 |  |  |  | operating | e_w161870227-500_JPN | w161870227-500_JPN | 0.092 | 3450 | 63.25 | 2.31 | 1
ep_hydro_dam_G100000602269 | Arimine Daiichi hydroelectric plant_ -- operating | hydro | JPN | 1981 |  |  | Toyama | operating | e_JP57-500_JPN | JP57-500_JPN | 0.265 | 3450 | 63.25 | 2.31 | 1
ep_hydro_dam_G100000602271 | Azumi hydroelectric plant_ -- operating | hydro | JPN | 1969 |  |  | Matsumoto | operating | e_w315662839-500_JPN | w315662839-500_JPN | 0.623 | 3000 | 57.5 | 2.1 | 1
ep_hydro_dam_G100000602275 | Hatanagi Daini hydroelectric plant_ -- operating | hydro | JPN | 1961 |  |  | Shizuoka | operating | e_w142662111-500_JPN | w142662111-500_JPN | 0.085 | 3450 | 63.25 | 2.31 | 1
ep_hydro_dam_G100000602276 | Hiraoka hydroelectric plant_ -- operating | hydro | JPN | 1952 |  | Chūbu region |  | operating | e_w142662111-500_JPN | w142662111-500_JPN | 0.101 | 3450 | 63.25 | 2.31 | 1
ep_hydro_dam_G100000602277 | Hitotsuse hydroelectric plant_ -- operating | hydro | JPN | 1963 |  |  | Saito | operating | e_w216953915-500_JPN | w216953915-500_JPN | 0.18 | 3450 | 63.25 | 2.31 | 1
ep_hydro_dam_G100000602278 | Hondoji hydroelectric plant_ -- operating | hydro | JPN | 1990 |  |  |  | operating | e_w659138214-500_JPN | w659138214-500_JPN | 0.075 | 3450 | 63.25 | 2.31 | 1
ep_hydro_dam_G100000602280 | Honna hydroelectric plant_ -- operating | hydro | JPN | 1954 |  |  |  | operating | e_w1030329139-500_JPN | w1030329139-500_JPN | 0.078 | 3450 | 63.25 | 2.31 | 1
ep_hydro_dam_G100000602283 | Jinzugawa Daiichi hydroelectric plant_ -- operating | hydro | JPN | 1954 |  |  | Toyama | operating | e_JP57-500_JPN | JP57-500_JPN | 0.082 | 3450 | 63.25 | 2.31 | 1
ep_hydro_dam_G100000602284 | Kamishiiba hydroelectric plant_ -- operating | hydro | JPN | 1955 |  |  |  | operating | e_JP296-500_JPN | JP296-500_JPN | 0.093 | 3450 | 63.25 | 2.31 | 1
ep_hydro_dam_G100000602289 | Kinugawa hydroelectric plant_ -- operating | hydro | JPN | 1963 |  |  | Nikko | operating | e_JP37-500_JPN | JP37-500_JPN | 0.127 | 3450 | 63.25 | 2.31 | 1
ep_hydro_dam_G100000602290 | Kisenyama hydroelectric plant_ -- operating | hydro | JPN | 1970 |  |  | Uji | operating | e_w161870227-500_JPN | w161870227-500_JPN | 0.466 | 3000 | 57.5 | 2.1 | 1
ep_hydro_dam_G100000602291 | Kiso hydroelectric plant_ -- operating | hydro | JPN | 1968 |  |  |  | operating | e_w209429410-500_JPN | w209429410-500_JPN | 0.116 | 3450 | 63.25 | 2.31 | 1
ep_hydro_dam_G100000602292 | Komaki hydroelectric plant_ -- operating | hydro | JPN | 1930 |  |  | Tonami | operating | e_w169249243-500_JPN | w169249243-500_JPN | 0.086 | 3450 | 63.25 | 2.31 | 1
ep_hydro_dam_G100000602293 | Kurobegawa Daisan hydroelectric plant_ -- operating | hydro | JPN | 1940 |  |  | Kurobe | operating | e_w315662839-500_JPN | w315662839-500_JPN | 0.081 | 3450 | 63.25 | 2.31 | 1
ep_hydro_dam_G100000602294 | Kurobegawa Daishi hydroelectric plant_ -- operating | hydro | JPN | 1961 |  |  | Kurobe | operating | e_w315662839-500_JPN | w315662839-500_JPN | 0.335 | 3000 | 57.5 | 2.1 | 1
ep_hydro_dam_G100000602297 | Maruyama hydroelectric plant_ -- operating | hydro | JPN | 1954 |  |  |  | operating | e_w161946849-500_JPN | w161946849-500_JPN | 0.125 | 3450 | 63.25 | 2.31 | 1
ep_hydro_dam_G100000602299 | Mazegawa Daiichi hydroelectric plant_ -- operating | hydro | JPN | 1976 |  |  | Gero | operating | e_w170366035-500_JPN | w170366035-500_JPN | 0.288 | 3450 | 63.25 | 2.31 | 1
ep_hydro_dam_G100000602300 | Miboro hydroelectric plant_ -- operating | hydro | JPN | 1961 |  |  |  | operating | e_JP74-500_JPN | JP74-500_JPN | 0.215 | 3450 | 63.25 | 2.31 | 1
ep_hydro_dam_G100000602302 | Miyashita hydroelectric plant_ -- operating | hydro | JPN | 1946 |  |  |  | operating | e_w1030329139-500_JPN | w1030329139-500_JPN | 0.094 | 3450 | 63.25 | 2.31 | 1
ep_hydro_dam_G100000602304 | Nagano hydroelectric plant_ -- operating | hydro | JPN | 1968 |  |  | Ono | operating | e_w832823487-500_JPN | w832823487-500_JPN | 0.22 | 3450 | 63.25 | 2.31 | 1
ep_hydro_dam_G100000602305 | Nakatsugawa Daiichi hydroelectric plant_ -- operating | hydro | JPN | 1924 |  |  |  | operating | e_JP28-1000_JPN | JP28-1000_JPN | 0.126 | 3450 | 63.25 | 2.31 | 1
ep_hydro_dam_G100000602306 | Nanairo hydroelectric plant_ -- operating | hydro | JPN | 1965 |  |  |  | operating | e_w1038584990-500_JPN | w1038584990-500_JPN | 0.082 | 3450 | 63.25 | 2.31 | 1
ep_hydro_dam_G100000602310 | Ohira hydroelectric plant_ -- operating | hydro | JPN | 1975 |  |  | Yatsushiro | operating | e_w216502300-500_JPN | w216502300-500_JPN | 0.5 | 3000 | 57.5 | 2.1 | 1
ep_hydro_dam_G100000602311 | Ojiya hydroelectric plant_ -- operating | hydro | JPN | 1951 |  |  | Ojiya City | operating | e_JP21-500_JPN | JP21-500_JPN | 0.123 | 3450 | 63.25 | 2.31 | 1
ep_hydro_dam_G100000602313 | Okuizumi hydroelectric plant_ -- operating | hydro | JPN | 1956 |  |  |  | operating | e_w459476442-500_JPN | w459476442-500_JPN | 0.094 | 3450 | 63.25 | 2.31 | 1
ep_hydro_dam_G100000602318 | Okumino hydroelectric plant_ -- operating | hydro | JPN | 1994 |  |  | Motosu | operating | e_w832823487-500_JPN | w832823487-500_JPN | 1.5 | 3000 | 57.5 | 2.1 | 1
ep_hydro_dam_G100000602319 | Okutadami hydroelectric plant_ -- operating | hydro | JPN | 1960 |  |  | Uonuma | operating | e_JP29-500_JPN | JP29-500_JPN | 0.56 | 3000 | 57.5 | 2.1 | 1
ep_hydro_dam_G100000602321 | Okuyoshino hydroelectric plant_ -- operating | hydro | JPN | 1978 |  |  |  | operating | e_w1038584990-500_JPN | w1038584990-500_JPN | 1.206 | 3000 | 57.5 | 2.1 | 1
ep_hydro_dam_G100000602323 | Otori hydroelectric plant_ -- operating | hydro | JPN | 1963 |  |  |  | operating | e_JP29-500_JPN | JP29-500_JPN | 0.182 | 3450 | 63.25 | 2.31 | 1
ep_hydro_dam_G100000602324 | Otozawa hydroelectric plant_ -- operating | hydro | JPN | 1985 |  |  | Kurobe | operating | e_r17013811-500_JPN | r17013811-500_JPN | 0.124 | 3450 | 63.25 | 2.31 | 1
ep_hydro_dam_G100000602325 | Saku hydroelectric plant_ -- operating | hydro | JPN | 1928 |  | Gunma Prefecture | Branch Village Yazaki | operating | e_JP50-500_JPN | JP50-500_JPN | 0.078 | 3450 | 63.25 | 2.31 | 1
ep_hydro_dam_G100000602326 | Sakuma hydroelectric plant_ -- operating | hydro | JPN | 1956 |  |  | Hamamatsu | operating | e_w116559939-500_JPN | w116559939-500_JPN | 0.35 | 3000 | 57.5 | 2.1 | 1
ep_hydro_dam_G100000602327 | Sendaigawa Daiichi hydroelectric plant_ -- operating | hydro | JPN | 1965 |  |  |  | operating | e_w215451416-500_JPN | w215451416-500_JPN | 0.12 | 3450 | 63.25 | 2.31 | 1
ep_hydro_dam_G100000602328 | Senju hydroelectric plant_ -- operating | hydro | JPN | 1939 |  | Hokuriku region | Kamiarai | operating | e_r17013811-500_JPN | r17013811-500_JPN | 0.12 | 3450 | 63.25 | 2.31 | 1
ep_hydro_dam_G100000602330 | Shimokotori hydroelectric plant_ -- operating | hydro | JPN | 1973 |  |  | Hida | operating | e_JP74-500_JPN | JP74-500_JPN | 0.142 | 3450 | 63.25 | 2.31 | 1
ep_hydro_dam_G100000602332 | Shin Ojiya hydroelectric plant_ -- operating | hydro | JPN | 1990 |  |  | Ojiya City | operating | e_JP21-500_JPN | JP21-500_JPN | 0.206 | 3450 | 63.25 | 2.31 | 1
ep_hydro_dam_G100000602333 | Shinanogawa hydroelectric plant_ -- operating | hydro | JPN | 1939 |  | Hokuriku region | Sanga | operating | e_r17013811-500_JPN | r17013811-500_JPN | 0.177 | 3450 | 63.25 | 2.31 | 1
ep_hydro_dam_G100000602334 | Shinkurobe Daisan hydroelectric plant_ -- operating | hydro | JPN | 1963 |  |  | Kurobe | operating | e_w315662839-500_JPN | w315662839-500_JPN | 0.105 | 3450 | 63.25 | 2.31 | 1
ep_hydro_dam_G100000602339 | Tagokura hydroelectric plant_ -- operating | hydro | JPN | 1959 |  |  |  | operating | e_JP29-500_JPN | JP29-500_JPN | 0.4 | 3000 | 57.5 | 2.1 | 1
ep_hydro_dam_G100000602342 | Taki hydroelectric plant_ -- operating | hydro | JPN | 1961 |  |  |  | operating | e_w1030329139-500_JPN | w1030329139-500_JPN | 0.092 | 3450 | 63.25 | 2.31 | 1
ep_hydro_dam_G100000602344 | Tedorigawa Daiichi hydroelectric plant_ -- operating | hydro | JPN | 1979 |  |  | Hakusan | operating | e_w256682313-500_JPN | w256682313-500_JPN | 0.25 | 3450 | 63.25 | 2.31 | 1
ep_hydro_dam_G100000602345 | Tedorigawa Daini hydroelectric plant_ -- operating | hydro | JPN | 1979 |  |  | Hakusan | operating | e_w256682313-500_JPN | w256682313-500_JPN | 0.087 | 3450 | 63.25 | 2.31 | 1
ep_hydro_dam_G100000602347 | Tokuyama hydroelectric plant_ -- operating | hydro | JPN | 2014 |  |  |  | operating | e_JP102-500_JPN | JP102-500_JPN | 0.162 | 3450 | 63.25 | 2.31 | 1
ep_hydro_dam_G100000602348 | Totsukawa Daiichi hydroelectric plant_ -- operating | hydro | JPN | 1960 |  |  |  | operating | e_w1038584990-500_JPN | w1038584990-500_JPN | 0.075 | 3450 | 63.25 | 2.31 | 1
ep_hydro_dam_G100000602349 | Wadagawa Daini hydroelectric plant_ -- operating | hydro | JPN | 1959 |  |  | Toyama | operating | e_JP57-500_JPN | JP57-500_JPN | 0.122 | 3450 | 63.25 | 2.31 | 1
ep_hydro_dam_G100000602351 | Yanaizu hydroelectric plant_ -- operating | hydro | JPN | 1953 |  |  |  | operating | e_w1030329139-500_JPN | w1030329139-500_JPN | 0.075 | 3450 | 63.25 | 2.31 | 1
ep_hydro_dam_G100000602352 | Yomikaki hydroelectric plant_ -- operating | hydro | JPN | 1923 |  |  |  | operating | e_w209429410-500_JPN | w209429410-500_JPN | 0.117 | 3450 | 63.25 | 2.31 | 1
ep_hydro_dam_G100001027312 | Ikawa hydroelectric plant_ -- operating | hydro | JPN | 1957 |  |  | Shizuoka | operating | e_w459476442-500_JPN | w459476442-500_JPN | 0.062 | 3450 | 63.25 | 2.31 | 1
ep_hydro_dam_G100001027313 | Mazegawa II hydroelectric plant_ -- operating | hydro | JPN | 1976 |  |  | Gero | operating | e_w170366035-500_JPN | w170366035-500_JPN | 0.066 | 3450 | 63.25 | 2.31 | 1
ep_hydro_dam_G100001027315 | Tadami hydroelectric plant_ -- operating | hydro | JPN | 1989 |  | Minamiaizu County |  | operating | e_JP29-500_JPN | JP29-500_JPN | 0.065 | 3450 | 63.25 | 2.31 | 1
ep_hydro_dam_G100001027318 | Yahagi I hydroelectric plant_ -- operating | hydro | JPN | 1970 |  |  | Ena | operating | e_w170850727-500_JPN | w170850727-500_JPN | 0.061 | 3450 | 63.25 | 2.31 | 1
ep_hydro_dam_G100001027319 | Yokoyama hydroelectric plant_ -- operating | hydro | JPN | 1964 |  | Ibi County |  | operating | e_JP106-500_JPN | JP106-500_JPN | 0.07 | 3450 | 63.25 | 2.31 | 1
ep_hydro_dam_G100001051681 | Kurobegawa Daini hydroelectric plant_ -- operating | hydro | JPN | 1966 |  |  |  | operating | e_w315662839-500_JPN | w315662839-500_JPN | 0.075 | 3450 | 63.25 | 2.31 | 1
ep_hydro_dam_G100001051688 | Shin Soyama hydroelectric plant_ -- operating | hydro | JPN | 1967 |  |  |  | operating | e_JP57-500_JPN | JP57-500_JPN | 0.068 | 3450 | 63.25 | 2.31 | 1
ep_hydro_dam_G100001051692 | Ueda hydroelectric plant_ -- operating | hydro | JPN | 1954 |  |  |  | operating | e_w1030329139-500_JPN | w1030329139-500_JPN | 0.064 | 3450 | 63.25 | 2.31 | 1
ep_hydro_dam_G100001051958 | Futamata Kochi hydroelectric plant_ -- operating | hydro | JPN | 1963 |  |  |  | operating | e_w722673849-500_JPN | w722673849-500_JPN | 0.072 | 3450 | 63.25 | 2.31 | 1
ep_hydro_dam_G100001051960 | Hinotani hydroelectric plant_ -- operating | hydro | JPN | 1955 |  |  |  | operating | e_w722673849-500_JPN | w722673849-500_JPN | 0.062 | 3450 | 63.25 | 2.31 | 1
ep_hydro_dam_G100001051968 | Oyodogawa Daini hydroelectric plant_ -- operating | hydro | JPN | 1932 |  |  | Miyazaki | operating | e_w216956620-500_JPN | w216956620-500_JPN | 0.071 | 3450 | 63.25 | 2.31 | 1
ep_hydro_dam_G100001051970 | Tsukabaru hydroelectric plant_ -- operating | hydro | JPN | 1938 |  |  |  | operating | e_JP296-500_JPN | JP296-500_JPN | 0.063 | 3450 | 63.25 | 2.31 | 1
ep_hydro_dam_G100001051971 | Yanagimata hydroelectric plant_ -- operating | hydro | JPN | 1973 |  |  | Hita | operating | e_w172144358-500_JPN | w172144358-500_JPN | 0.064 | 3450 | 63.25 | 2.31 | 1
ep_hydro_dam_G100001051972 | Inawashiro Daiichi hydroelectric plant_ -- operating | hydro | JPN | 1914 |  |  | Aizuwakamatsu | operating | e_w1030329139-500_JPN | w1030329139-500_JPN | 0.062 | 3450 | 63.25 | 2.31 | 1
ep_hydro_dam_G100001051979 | Kuromatagawa Daiichi hydroelectric plant_ -- operating | hydro | JPN | 1958 |  |  | Uonuma | operating | e_JP21-500_JPN | JP21-500_JPN | 0.062 | 3450 | 63.25 | 2.31 | 1
ep_hydro_dam_G100001051983 | Oigawa hydroelectric plant_ -- operating | hydro | JPN | 1936 |  |  |  | operating | e_w459476442-500_JPN | w459476442-500_JPN | 0.068 | 3450 | 63.25 | 2.31 | 1
ep_hydro_dam_G100001051984 | Ontake hydroelectric plant_ -- operating | hydro | JPN | 1945 |  |  |  | operating | e_w150035494-500_JPN | w150035494-500_JPN | 0.069 | 3450 | 63.25 | 2.31 | 1
ep_hydro_dam_G100001051985 | Shin Maruyama Gifu hydroelectric plant_ -- operating | hydro | JPN | 1971 |  |  |  | operating | e_w161946849-500_JPN | w161946849-500_JPN | 0.063 | 3450 | 63.25 | 2.31 | 1
ep_hydro_dam_G100001051986 | Shin Nakachiyama hydroelectric plant_ -- operating | hydro | JPN | 1959 |  |  | Toyama | operating | e_JP57-500_JPN | JP57-500_JPN | 0.074 | 3450 | 63.25 | 2.31 | 1
ep_hydro_dam_G100001051987 | Shin Tsubawara hydroelectric plant_ -- operating | hydro | JPN | 1975 |  |  |  | operating | e_JP57-500_JPN | JP57-500_JPN | 0.063 | 3450 | 63.25 | 2.31 | 1
ep_hydro_dam_G100001051990 | Toyomi Daiichi hydroelectric plant_ -- operating | hydro | JPN | 1929 |  |  |  | operating | e_w1030329139-500_JPN | w1030329139-500_JPN | 0.062 | 3450 | 63.25 | 2.31 | 1
ep_hydro_dam_G100001051992 | Yakuwa hydroelectric plant_ -- operating | hydro | JPN | 1958 |  |  | Tsuruoka | operating | e_w659138214-500_JPN | w659138214-500_JPN | 0.06 | 3450 | 63.25 | 2.31 | 1
ep_hydro_dam_JP296-500_JPN | Aggregated Plant -- operating | hydro | JPN | 1942 |  |  |  | operating | e_JP296-500_JPN | JP296-500_JPN | 0.052 | 3450 | 63.25 | 2.31 | 1
ep_hydro_dam_JP296-500_JPN | Aggregated Plant -- operating | hydro | JPN | 1961 |  |  |  | operating | e_JP296-500_JPN | JP296-500_JPN | 0.05 | 4050 | 74.75 | 2.52 | 1
ep_hydro_dam_JP3-275_JPN | Aggregated Plant -- operating | hydro | JPN | 1972 |  |  |  | operating | e_JP3-275_JPN | JP3-275_JPN | 0.052 | 3450 | 63.25 | 2.31 | 1
ep_hydro_dam_JP34-500_JPN | Aggregated Plant -- operating | hydro | JPN | 1955 |  |  |  | operating | e_JP34-500_JPN | JP34-500_JPN | 0.046 | 4050 | 74.75 | 2.52 | 1
ep_hydro_dam_JP57-500_JPN | Aggregated Plant -- operating | hydro | JPN | 1930 |  |  |  | operating | e_JP57-500_JPN | JP57-500_JPN | 0.054 | 3450 | 63.25 | 2.31 | 1
ep_hydro_dam_JP57-500_JPN | Aggregated Plant -- operating | hydro | JPN | 1942 |  |  |  | operating | e_JP57-500_JPN | JP57-500_JPN | 0.046 | 4050 | 74.75 | 2.52 | 1
ep_hydro_dam_JP57-500_JPN | Aggregated Plant -- operating | hydro | JPN | 1975 |  |  |  | operating | e_JP57-500_JPN | JP57-500_JPN | 0.059 | 3450 | 63.25 | 2.31 | 1
ep_hydro_dam_JP57-500_JPN | Aggregated Plant -- operating | hydro | JPN | 1980 |  |  |  | operating | e_JP57-500_JPN | JP57-500_JPN | 0.045 | 4050 | 74.75 | 2.52 | 1
ep_hydro_dam_JP7-275_JPN | Aggregated Plant -- operating | hydro | JPN | 1966 |  |  |  | operating | e_JP7-275_JPN | JP7-275_JPN | 0.047 | 4050 | 74.75 | 2.52 | 1
ep_hydro_dam_JP74-500_JPN | Aggregated Plant -- operating | hydro | JPN | 1963 |  |  |  | operating | e_JP74-500_JPN | JP74-500_JPN | 0.059 | 3450 | 63.25 | 2.31 | 1
ep_hydro_dam_w1030329139-500_JPN | Aggregated Plant -- operating | hydro | JPN | 1928 |  |  |  | operating | e_w1030329139-500_JPN | w1030329139-500_JPN | 0.054 | 3450 | 63.25 | 2.31 | 1
ep_hydro_dam_w1030329139-500_JPN | Aggregated Plant -- operating | hydro | JPN | 1939 |  |  |  | operating | e_w1030329139-500_JPN | w1030329139-500_JPN | 0.052 | 3450 | 63.25 | 2.31 | 1
ep_hydro_dam_w1030329139-500_JPN | Aggregated Plant -- operating | hydro | JPN | 1943 |  |  |  | operating | e_w1030329139-500_JPN | w1030329139-500_JPN | 0.092 | 4050 | 74.75 | 2.52 | 1
ep_hydro_dam_w1030329139-500_JPN | Aggregated Plant -- operating | hydro | JPN | 1953 |  |  |  | operating | e_w1030329139-500_JPN | w1030329139-500_JPN | 0.057 | 3450 | 63.25 | 2.31 | 1
ep_hydro_dam_w1030329139-500_JPN | Aggregated Plant -- operating | hydro | JPN | 1958 |  |  |  | operating | e_w1030329139-500_JPN | w1030329139-500_JPN | 0.052 | 3450 | 63.25 | 2.31 | 1
ep_hydro_dam_w1030329139-500_JPN | Aggregated Plant -- operating | hydro | JPN | 1963 |  |  |  | operating | e_w1030329139-500_JPN | w1030329139-500_JPN | 0.054 | 3450 | 63.25 | 2.31 | 1
ep_hydro_dam_w1030329139-500_JPN | Aggregated Plant -- operating | hydro | JPN | 1973 |  |  |  | operating | e_w1030329139-500_JPN | w1030329139-500_JPN | 0.057 | 3450 | 63.25 | 2.31 | 1
ep_hydro_dam_w1030329139-500_JPN | Aggregated Plant -- operating | hydro | JPN | 1975 |  |  |  | operating | e_w1030329139-500_JPN | w1030329139-500_JPN | 0.057 | 3450 | 63.25 | 2.31 | 1
ep_hydro_dam_w1038584990-500_JPN | Aggregated Plant -- operating | hydro | JPN | 1962 |  |  |  | operating | e_w1038584990-500_JPN | w1038584990-500_JPN | 0.058 | 3450 | 63.25 | 2.31 | 1
ep_hydro_dam_w116559939-500_JPN | Aggregated Plant -- operating | hydro | JPN | 1958 |  |  |  | operating | e_w116559939-500_JPN | w116559939-500_JPN | 0.081 | 4050 | 74.75 | 2.52 | 1
ep_hydro_dam_w116559939-500_JPN | Aggregated Plant -- operating | hydro | JPN | 1991 |  |  |  | operating | e_w116559939-500_JPN | w116559939-500_JPN | 0.047 | 4050 | 74.75 | 2.52 | 1
ep_hydro_dam_w142662111-500_JPN | Aggregated Plant -- operating | hydro | JPN | 1936 |  |  |  | operating | e_w142662111-500_JPN | w142662111-500_JPN | 0.055 | 3450 | 63.25 | 2.31 | 1
ep_hydro_dam_w142662111-500_JPN | Aggregated Plant -- operating | hydro | JPN | 1969 |  |  |  | operating | e_w142662111-500_JPN | w142662111-500_JPN | 0.05 | 4050 | 74.75 | 2.52 | 1
ep_hydro_dam_w150035494-1000_JPN | Aggregated Plant -- operating | hydro | JPN | 1923 |  |  |  | operating | e_w150035494-1000_JPN | w150035494-1000_JPN | 0.051 | 3450 | 63.25 | 2.31 | 1
ep_hydro_dam_w151379730-500_JPN | Aggregated Plant -- operating | hydro | JPN | 1972 |  |  |  | operating | e_w151379730-500_JPN | w151379730-500_JPN | 0.051 | 3450 | 63.25 | 2.31 | 1
ep_hydro_dam_w170850727-500_JPN | Aggregated Plant -- operating | hydro | JPN | 1924 |  |  |  | operating | e_w170850727-500_JPN | w170850727-500_JPN | 0.052 | 3450 | 63.25 | 2.31 | 1
ep_hydro_dam_w179863079-275_JPN | Aggregated Plant -- operating | hydro | JPN | 1999 |  |  |  | operating | e_w179863079-275_JPN | w179863079-275_JPN | 0.057 | 3450 | 63.25 | 2.31 | 1
ep_hydro_dam_w193544791-500_JPN | Aggregated Plant -- operating | hydro | JPN | 1959 |  |  |  | operating | e_w193544791-500_JPN | w193544791-500_JPN | 0.052 | 3450 | 63.25 | 2.31 | 1
ep_hydro_dam_w216956620-500_JPN | Aggregated Plant -- operating | hydro | JPN | 1926 |  |  |  | operating | e_w216956620-500_JPN | w216956620-500_JPN | 0.056 | 3450 | 63.25 | 2.31 | 1
ep_hydro_dam_w315618377-500_JPN | Aggregated Plant -- operating | hydro | JPN | 1968 |  |  |  | operating | e_w315618377-500_JPN | w315618377-500_JPN | 0.104 | 3738.4615 | 68.7788 | 2.411 | 1
ep_hydro_dam_w405626236-500_JPN | Aggregated Plant -- operating | hydro | JPN | 1971 |  |  |  | operating | e_w405626236-500_JPN | w405626236-500_JPN | 0.051 | 3450 | 63.25 | 2.31 | 1
ep_hydro_dam_w459476442-500_JPN | Aggregated Plant -- operating | hydro | JPN | 1960 |  |  |  | operating | e_w459476442-500_JPN | w459476442-500_JPN | 0.058 | 3450 | 63.25 | 2.31 | 1
ep_hydro_ps_G100000602272 | Azumi Pumped Storage hydroelectric plant_ -- operating | hydro | JPN | 1969 |  |  | Matsumoto | operating | e_w315662839-500_JPN | w315662839-500_JPN | 0.412 | 2160 | 46 | 1.575 | 1
ep_hydro_ps_G100000602273 | Daini Numazawa hydroelectric plant_ -- operating | hydro | JPN | 1981 |  |  |  | operating | e_w1030329139-500_JPN | w1030329139-500_JPN | 0.46 | 2160 | 46 | 1.575 | 1
ep_hydro_ps_G100000602274 | Hatanagi Daiichi hydroelectric plant_ -- operating | hydro | JPN | 1962 |  |  | Shizuoka | operating | e_w142662111-500_JPN | w142662111-500_JPN | 0.086 | 2484 | 50.6 | 1.7325 | 1
ep_hydro_ps_G100000602279 | Hongawa hydroelectric plant_ -- operating | hydro | JPN | 1982 |  |  |  | operating | e_w171066843-500_JPN | w171066843-500_JPN | 0.615 | 2160 | 46 | 1.575 | 1
ep_hydro_ps_G100000602281 | Ikehara hydroelectric plant_ -- operating | hydro | JPN | 1964 |  |  |  | operating | e_w1038584990-500_JPN | w1038584990-500_JPN | 0.35 | 2160 | 46 | 1.575 | 1
ep_hydro_ps_G100000602282 | Imaichi hydroelectric plant_ -- operating | hydro | JPN | 1988 |  |  | Nikko | operating | e_JP37-500_JPN | JP37-500_JPN | 1.05 | 2160 | 46 | 1.575 | 1
ep_hydro_ps_G100000602286 | Kannagawa hydroelectric plant_ -- operating | hydro | JPN | 2005 |  |  |  | operating | e_JP76-500_JPN | JP76-500_JPN | 0.94 | 2160 | 46 | 1.575 | 1
ep_hydro_ps_G100000602287 | Kazunogawa hydroelectric plant_ -- operating | hydro | JPN | 1999 |  |  | Otsuki | operating | e_JP95-500_JPN | JP95-500_JPN | 1.2 | 2160 | 46 | 1.575 | 1
ep_hydro_ps_G100000602295 | Kyogoku hydroelectric plant_ -- operating | hydro | JPN | 2014 |  |  |  | operating | e_JP1-275_JPN | JP1-275_JPN | 0.4 | 2160 | 46 | 1.575 | 1
ep_hydro_ps_G100000602296 | Kyogoku hydroelectric plant_ -- construction | hydro | JPN | 2033 |  |  |  | construction | e_JP1-275_JPN | JP1-275_JPN | 0.2 | 2484 | 50.6 | 1.7325 | 1
ep_hydro_ps_G100000602298 | Matanogawa hydroelectric plant_ -- operating | hydro | JPN | 1986 |  | Honshu Region | Muko | operating | e_w250540807-1000_JPN | w250540807-1000_JPN | 1.2 | 2160 | 46 | 1.575 | 1
ep_hydro_ps_G100000602301 | Midono hydroelectric plant_ -- operating | hydro | JPN | 1969 |  |  | Matsumoto | operating | e_w315662839-500_JPN | w315662839-500_JPN | 0.245 | 2484 | 50.6 | 1.7325 | 1
ep_hydro_ps_G100000602303 | Nabara hydroelectric plant_ -- operating | hydro | JPN | 1976 |  |  | Hiroshima | operating | e_w170974371-500_JPN | w170974371-500_JPN | 0.62 | 2160 | 46 | 1.575 | 1
ep_hydro_ps_G100000602307 | Niikappu hydroelectric plant_ -- operating | hydro | JPN | 1974 |  |  |  | operating | e_JP7-275_JPN | JP7-275_JPN | 0.2 | 2484 | 50.6 | 1.7325 | 1
ep_hydro_ps_G100000602308 | Numappara hydroelectric plant_ -- operating | hydro | JPN | 1973 |  |  | Nasushiobara | operating | e_JP30-500_JPN | JP30-500_JPN | 0.675 | 2160 | 46 | 1.575 | 1
ep_hydro_ps_G100000602309 | Numazawa Daini hydroelectric plant_ -- operating | hydro | JPN | 1982 |  |  |  | operating | e_w1030329139-500_JPN | w1030329139-500_JPN | 0.46 | 2160 | 46 | 1.575 | 1
ep_hydro_ps_G100000602312 | Okawachi hydroelectric plant_ -- operating | hydro | JPN | 1992 |  |  |  | operating | e_JP155-500_JPN | JP155-500_JPN | 1.28 | 2160 | 46 | 1.575 | 1
ep_hydro_ps_G100000602314 | Okukiyotsu Daini hydroelectric plant_ -- operating | hydro | JPN | 1996 |  |  |  | operating | e_JP34-500_JPN | JP34-500_JPN | 0.6 | 2160 | 46 | 1.575 | 1
ep_hydro_ps_G100000602315 | Okukiyotsu hydroelectric plant_ -- operating | hydro | JPN | 1978 |  |  |  | operating | e_JP34-500_JPN | JP34-500_JPN | 1 | 2160 | 46 | 1.575 | 1
ep_hydro_ps_G100000602316 | Okumino Daiichi hydroelectric plant_ -- operating | hydro | JPN | 1980 |  |  | Toyota | operating | e_w170850727-500_JPN | w170850727-500_JPN | 0.323 | 2160 | 46 | 1.575 | 1
ep_hydro_ps_G100000602317 | Okumino Daini hydroelectric plant_ -- operating | hydro | JPN | 1980 |  |  | Toyota | operating | e_w170850727-500_JPN | w170850727-500_JPN | 0.78 | 2160 | 46 | 1.575 | 1
ep_hydro_ps_G100000602320 | Okutataragi hydroelectric plant_ -- operating | hydro | JPN | 1974 |  |  | Asago | operating | e_JP137-500_JPN | JP137-500_JPN | 1.932 | 2160 | 46 | 1.575 | 1
ep_hydro_ps_G100000602322 | Omarugawa hydroelectric plant_ -- operating | hydro | JPN | 2007 |  |  |  | operating | e_w216953915-500_JPN | w216953915-500_JPN | 1.2 | 2160 | 46 | 1.575 | 1
ep_hydro_ps_G100000602329 | Shimogo hydroelectric plant_ -- operating | hydro | JPN | 1988 |  |  |  | operating | e_w1030329139-500_JPN | w1030329139-500_JPN | 1 | 2160 | 46 | 1.575 | 1
ep_hydro_ps_G100000602331 | Shin Narihagawa hydroelectric plant_ -- operating | hydro | JPN | 1968 |  |  | Takahashi | operating | e_w241828221-500_JPN | w241828221-500_JPN | 0.303 | 2160 | 46 | 1.575 | 1
ep_hydro_ps_G100000602335 | Shintakasegawa hydroelectric plant_ -- operating | hydro | JPN | 1979 |  |  | Omachi | operating | e_w315662839-500_JPN | w315662839-500_JPN | 1.28 | 2160 | 46 | 1.575 | 1
ep_hydro_ps_G100000602336 | Shintoyone hydroelectric plant_ -- operating | hydro | JPN | 1973 |  |  |  | operating | e_w142662111-500_JPN | w142662111-500_JPN | 1.125 | 2160 | 46 | 1.575 | 1
ep_hydro_ps_G100000602337 | Shiobara hydroelectric plant_ -- operating | hydro | JPN | 1994 |  |  | Nasushiobara | operating | e_JP30-500_JPN | JP30-500_JPN | 0.9 | 2160 | 46 | 1.575 | 1
ep_hydro_ps_G100000602338 | Shiroyama hydroelectric plant_ -- operating | hydro | JPN | 1965 |  | Kantō region | Kawashiri | operating | e_r13768299-500_JPN | r13768299-500_JPN | 0.25 | 2484 | 50.6 | 1.7325 | 1
ep_hydro_ps_G100000602340 | Takami hydroelectric plant_ -- operating | hydro | JPN | 1983 |  |  |  | operating | e_JP7-275_JPN | JP7-275_JPN | 0.2 | 2484 | 50.6 | 1.7325 | 1
ep_hydro_ps_G100000602341 | Takane Daiichi hydroelectric plant_ -- operating | hydro | JPN | 1969 |  |  | Takayama | operating | e_w315662839-500_JPN | w315662839-500_JPN | 0.34 | 2160 | 46 | 1.575 | 1
ep_hydro_ps_G100000602343 | Tamahara hydroelectric plant_ -- operating | hydro | JPN | 1982 |  |  |  | operating | e_JP34-500_JPN | JP34-500_JPN | 1.2 | 2160 | 46 | 1.575 | 1
ep_hydro_ps_G100000602346 | Tenzan hydroelectric plant_ -- operating | hydro | JPN | 1986 |  |  | Karatsu | operating | e_w185029969-500_JPN | w185029969-500_JPN | 0.6 | 2160 | 46 | 1.575 | 1
ep_hydro_ps_G100000602350 | Yagisawa hydroelectric plant_ -- operating | hydro | JPN | 1965 |  |  |  | operating | e_JP34-500_JPN | JP34-500_JPN | 0.24 | 2484 | 50.6 | 1.7325 | 1
ep_hydro_ps_w307942220-500_JPN | Aggregated Plant -- operating | hydro | JPN | 1968 |  |  |  | operating | e_w307942220-500_JPN | w307942220-500_JPN | 0.047 | 2916 | 59.8 | 1.89 | 1
ep_hydro_r13768299-500_JPN__irena | Aggregated Plant - IRENA Gap - relation/13768299-500_Missing Hydro Capacity -- operating | hydro | JPN | 2022 |  |  |  | operating | e_r13768299-500_JPN | r13768299-500_JPN | 0.0724 |  |  |  | 0.33123
ep_hydro_r17013811-500_JPN__irena | Aggregated Plant - IRENA Gap - relation/17013811-500_Missing Hydro Capacity -- operating | hydro | JPN | 2022 |  |  |  | operating | e_r17013811-500_JPN | r17013811-500_JPN | 0.12192 |  |  |  | 0.33123
ep_hydro_ror_G100000602270 | Arimine Daini hydroelectric plant_ -- operating | hydro | JPN | 1981 |  | Chūbu region | Mizusu | operating | e_w250540807-1000_JPN | w250540807-1000_JPN | 0.12 | 3036 | 69.575 | 2.8875 | 1
ep_hydro_ror_G100001051683 | Shin Kurobe Daini hydroelectric plant_ -- operating | hydro | JPN | 1966 |  |  |  | operating | e_w315662839-500_JPN | w315662839-500_JPN | 0.075 | 3036 | 69.575 | 2.8875 | 1
ep_hydro_ror_JP57-500_JPN | Aggregated Plant -- operating | hydro | JPN | 1925 |  |  |  | operating | e_JP57-500_JPN | JP57-500_JPN | 0.051 | 3036 | 69.575 | 2.8875 | 1
ep_hydro_ror_w150065045-500_JPN | Aggregated Plant -- operating | hydro | JPN | 1943 |  |  |  | operating | e_w150065045-500_JPN | w150065045-500_JPN | 0.05 | 3564 | 82.225 | 3.15 | 1
ep_hydro_ror_w315618377-500_JPN | Aggregated Plant -- operating | hydro | JPN | 1944 |  |  |  | operating | e_w315618377-500_JPN | w315618377-500_JPN | 0.048 | 3564 | 82.225 | 3.15 | 1
ep_hydro_w1030329139-500_JPN__irena | Aggregated Plant - IRENA Gap - way/1030329139-500_Missing Hydro Capacity -- operating | hydro | JPN | 2022 |  |  |  | operating | e_w1030329139-500_JPN | w1030329139-500_JPN | 0.87749 |  |  |  | 0.33123
ep_hydro_w1038584990-500_JPN__irena | Aggregated Plant - IRENA Gap - way/1038584990-500_Missing Hydro Capacity -- operating | hydro | JPN | 2022 |  |  |  | operating | e_w1038584990-500_JPN | w1038584990-500_JPN | 0.51288 |  |  |  | 0.33123
ep_hydro_w116559939-500_JPN__irena | Aggregated Plant - IRENA Gap - way/116559939-500_Missing Hydro Capacity -- operating | hydro | JPN | 2022 |  |  |  | operating | e_w116559939-500_JPN | w116559939-500_JPN | 0.13843 |  |  |  | 0.33123
ep_hydro_w142662111-500_JPN__irena | Aggregated Plant - IRENA Gap - way/142662111-500_Missing Hydro Capacity -- operating | hydro | JPN | 2022 |  |  |  | operating | e_w142662111-500_JPN | w142662111-500_JPN | 0.43498 |  |  |  | 0.33123
ep_hydro_w150035494-1000_JPN__irena | Aggregated Plant -- operating | hydro | JPN | 2022 |  |  |  | operating | e_w150035494-1000_JPN | w150035494-1000_JPN | 0.01477 |  |  |  | 0.33123
ep_hydro_w150035494-500_JPN__irena | Aggregated Plant -- operating | hydro | JPN | 2022 |  |  |  | operating | e_w150035494-500_JPN | w150035494-500_JPN | 0.019982 |  |  |  | 0.33123
ep_hydro_w150065045-500_JPN__irena | Aggregated Plant -- operating | hydro | JPN | 2022 |  |  |  | operating | e_w150065045-500_JPN | w150065045-500_JPN | 0.01448 |  |  |  | 0.33123
ep_hydro_w151379730-500_JPN__irena | Aggregated Plant -- operating | hydro | JPN | 2022 |  |  |  | operating | e_w151379730-500_JPN | w151379730-500_JPN | 0.01477 |  |  |  | 0.33123
ep_hydro_w161870227-500_JPN__irena | Aggregated Plant - IRENA Gap - way/161870227-500_Missing Hydro Capacity -- operating | hydro | JPN | 2022 |  |  |  | operating | e_w161870227-500_JPN | w161870227-500_JPN | 0.1616 |  |  |  | 0.33123
ep_hydro_w161946849-500_JPN__irena | Aggregated Plant -- operating | hydro | JPN | 2022 |  |  |  | operating | e_w161946849-500_JPN | w161946849-500_JPN | 0.054445 |  |  |  | 0.33123
ep_hydro_w169249243-500_JPN__irena | Aggregated Plant -- operating | hydro | JPN | 2022 |  |  |  | operating | e_w169249243-500_JPN | w169249243-500_JPN | 0.024906 |  |  |  | 0.33123
ep_hydro_w170366035-500_JPN__irena | Aggregated Plant - IRENA Gap - way/170366035-500_Missing Hydro Capacity -- operating | hydro | JPN | 2022 |  |  |  | operating | e_w170366035-500_JPN | w170366035-500_JPN | 0.10252 |  |  |  | 0.33123
ep_hydro_w170850727-500_JPN__irena | Aggregated Plant - IRENA Gap - way/170850727-500_Missing Hydro Capacity -- operating | hydro | JPN | 2022 |  |  |  | operating | e_w170850727-500_JPN | w170850727-500_JPN | 0.35215 |  |  |  | 0.33123
ep_hydro_w170974371-500_JPN__irena | Aggregated Plant - IRENA Gap - way/170974371-500_Missing Hydro Capacity -- operating | hydro | JPN | 2022 |  |  |  | operating | e_w170974371-500_JPN | w170974371-500_JPN | 0.17955 |  |  |  | 0.33123
ep_hydro_w171066843-500_JPN__irena | Aggregated Plant - IRENA Gap - way/171066843-500_Missing Hydro Capacity -- operating | hydro | JPN | 2022 |  |  |  | operating | e_w171066843-500_JPN | w171066843-500_JPN | 0.1781 |  |  |  | 0.33123
ep_hydro_w172144358-500_JPN__irena | Aggregated Plant -- operating | hydro | JPN | 2022 |  |  |  | operating | e_w172144358-500_JPN | w172144358-500_JPN | 0.018534 |  |  |  | 0.33123
ep_hydro_w179863079-275_JPN__irena | Aggregated Plant -- operating | hydro | JPN | 2022 |  |  |  | operating | e_w179863079-275_JPN | w179863079-275_JPN | 0.016507 |  |  |  | 0.33123
ep_hydro_w185029969-500_JPN__irena | Aggregated Plant - IRENA Gap - way/185029969-500_Missing Hydro Capacity -- operating | hydro | JPN | 2022 |  |  |  | operating | e_w185029969-500_JPN | w185029969-500_JPN | 0.17376 |  |  |  | 0.33123
ep_hydro_w193544791-500_JPN__irena | Aggregated Plant -- operating | hydro | JPN | 2022 |  |  |  | operating | e_w193544791-500_JPN | w193544791-500_JPN | 0.015059 |  |  |  | 0.33123
ep_hydro_w209429410-500_JPN__irena | Aggregated Plant - IRENA Gap - way/209429410-500_Missing Hydro Capacity -- operating | hydro | JPN | 2022 |  |  |  | operating | e_w209429410-500_JPN | w209429410-500_JPN | 0.067477 |  |  |  | 0.33123
ep_hydro_w215451416-500_JPN__irena | Aggregated Plant -- operating | hydro | JPN | 2022 |  |  |  | operating | e_w215451416-500_JPN | w215451416-500_JPN | 0.034752 |  |  |  | 0.33123
ep_hydro_w216502300-500_JPN__irena | Aggregated Plant - IRENA Gap - way/216502300-500_Missing Hydro Capacity -- operating | hydro | JPN | 2022 |  |  |  | operating | e_w216502300-500_JPN | w216502300-500_JPN | 0.1448 |  |  |  | 0.33123
ep_hydro_w216953915-500_JPN__irena | Aggregated Plant - IRENA Gap - way/216953915-500_Missing Hydro Capacity -- operating | hydro | JPN | 2022 |  |  |  | operating | e_w216953915-500_JPN | w216953915-500_JPN | 0.39965 |  |  |  | 0.33123
ep_hydro_w216956620-500_JPN__irena | Aggregated Plant -- operating | hydro | JPN | 2022 |  |  |  | operating | e_w216956620-500_JPN | w216956620-500_JPN | 0.036779 |  |  |  | 0.33123
ep_hydro_w241828221-500_JPN__irena | Aggregated Plant - IRENA Gap - way/241828221-500_Missing Hydro Capacity -- operating | hydro | JPN | 2022 |  |  |  | operating | e_w241828221-500_JPN | w241828221-500_JPN | 0.087749 |  |  |  | 0.33123
ep_hydro_w250540807-1000_JPN__irena | Aggregated Plant - IRENA Gap - way/250540807-1000_Missing Hydro Capacity -- operating | hydro | JPN | 2022 |  |  |  | operating | e_w250540807-1000_JPN | w250540807-1000_JPN | 0.38227 |  |  |  | 0.33123
ep_hydro_w256682313-500_JPN__irena | Aggregated Plant - IRENA Gap - way/256682313-500_Missing Hydro Capacity -- operating | hydro | JPN | 2022 |  |  |  | operating | e_w256682313-500_JPN | w256682313-500_JPN | 0.097595 |  |  |  | 0.33123
ep_hydro_w307942220-500_JPN__irena | Aggregated Plant -- operating | hydro | JPN | 2022 |  |  |  | operating | e_w307942220-500_JPN | w307942220-500_JPN | 0.013611 |  |  |  | 0.33123
ep_hydro_w315618377-500_JPN__irena | Aggregated Plant -- operating | hydro | JPN | 2022 |  |  |  | operating | e_w315618377-500_JPN | w315618377-500_JPN | 0.044019 |  |  |  | 0.33123
ep_hydro_w315662839-500_JPN__irena | Aggregated Plant - IRENA Gap - way/315662839-500_Missing Hydro Capacity -- operating | hydro | JPN | 2022 |  |  |  | operating | e_w315662839-500_JPN | w315662839-500_JPN | 1.0342 |  |  |  | 0.33123
ep_hydro_w405626236-500_JPN__irena | Aggregated Plant -- operating | hydro | JPN | 2022 |  |  |  | operating | e_w405626236-500_JPN | w405626236-500_JPN | 0.01477 |  |  |  | 0.33123
ep_hydro_w459476442-500_JPN__irena | Aggregated Plant - IRENA Gap - way/459476442-500_Missing Hydro Capacity -- operating | hydro | JPN | 2022 |  |  |  | operating | e_w459476442-500_JPN | w459476442-500_JPN | 0.081667 |  |  |  | 0.33123
ep_hydro_w659138214-500_JPN__irena | Aggregated Plant -- operating | hydro | JPN | 2022 |  |  |  | operating | e_w659138214-500_JPN | w659138214-500_JPN | 0.039096 |  |  |  | 0.33123
ep_hydro_w722673849-500_JPN__irena | Aggregated Plant -- operating | hydro | JPN | 2022 |  |  |  | operating | e_w722673849-500_JPN | w722673849-500_JPN | 0.038806 |  |  |  | 0.33123
ep_hydro_w832823487-500_JPN__irena | Aggregated Plant - IRENA Gap - way/832823487-500_Missing Hydro Capacity -- operating | hydro | JPN | 2022 |  |  |  | operating | e_w832823487-500_JPN | w832823487-500_JPN | 0.49811 |  |  |  | 0.33123
ep_m_bioenergy_G100000200098 | Anan (Oji Green Energy) power station_1 -- mothballed | bioenergy | JPN | 2022 |  |  | Anan | mothballed | e_JP248-500_JPN | JP248-500_JPN | 0.075 | 4830 | 164.45 | 9.24 | 0.3366
ep_m_coal_subcritical_w170974371-500_JPN | Aggregated Plant -- mothballed | coal | JPN | 2000 |  |  |  | mothballed | e_w170974371-500_JPN | w170974371-500_JPN | 0.259 | 2760 | 75.9 | 5.775 | 0.3468
ep_m_coal_subcritical_w179863079-275_JPN | Aggregated Plant -- mothballed | coal | JPN | 1968 |  |  |  | mothballed | e_w179863079-275_JPN | w179863079-275_JPN | 0.175 | 2760 | 75.9 | 5.775 | 0.306
ep_m_coal_subcritical_w179863079-275_JPN | Aggregated Plant -- mothballed | coal | JPN | 1970 |  |  |  | mothballed | e_w179863079-275_JPN | w179863079-275_JPN | 0.175 | 2760 | 75.9 | 5.775 | 0.306
ep_m_coal_subcritical_w187988970-500_JPN | Aggregated Plant -- mothballed | coal | JPN | 2019 |  |  |  | mothballed | e_w187988970-500_JPN | w187988970-500_JPN | 0.112 | 2760 | 75.9 | 5.775 | 0.3468
ep_m_coal_supercritical_w187988970-500_JPN | Aggregated Plant -- mothballed | coal | JPN | 2001 |  |  |  | mothballed | e_w187988970-500_JPN | w187988970-500_JPN | 0.36 | 2640 | 74.75 | 5.775 | 0.4029
ep_m_nuclear_G100000500032 | Hamaoka nuclear power plant_5 -- mothballed | nuclear | JPN | 2005 |  |  | Omaezaki | mothballed | e_JP219-500_JPN | JP219-500_JPN | 1.38 | 7800 | 172.5 | 4.2 | 1
ep_m_nuclear_G100000500033 | Kashiwazaki Kariwa nuclear power plant_6 -- mothballed | nuclear | JPN | 1996 |  |  | Kashiwazaki | mothballed | e_JP21-500_JPN | JP21-500_JPN | 1.356 | 7800 | 172.5 | 4.2 | 1
ep_m_nuclear_G100000500034 | Kashiwazaki Kariwa nuclear power plant_7 -- mothballed | nuclear | JPN | 1997 |  |  | Kashiwazaki | mothballed | e_JP21-500_JPN | JP21-500_JPN | 1.356 | 7800 | 172.5 | 4.2 | 1
ep_m_nuclear_G100000500035 | Shika nuclear power plant_2 -- mothballed | nuclear | JPN | 2006 |  |  |  | mothballed | e_JP25-500_JPN | JP25-500_JPN | 1.206 | 7800 | 172.5 | 4.2 | 1
ep_m_nuclear_G100000500123 | Tsuruga nuclear power plant_2 -- mothballed | nuclear | JPN | 1987 |  |  | Tsuruga | mothballed | e_w1029010255-500_JPN | w1029010255-500_JPN | 1.16 | 7800 | 172.5 | 4.2 | 1
ep_m_nuclear_G100000500137 | Hamaoka nuclear power plant_4 -- mothballed | nuclear | JPN | 1993 |  |  | Omaezaki | mothballed | e_JP219-500_JPN | JP219-500_JPN | 1.137 | 7800 | 172.5 | 4.2 | 1
ep_m_nuclear_G100000500138 | Tokai nuclear power plant_2 -- mothballed | nuclear | JPN | 1978 |  |  | Hitachinaka | mothballed | e_w168839127-500_JPN | w168839127-500_JPN | 1.1 | 7800 | 172.5 | 4.2 | 1
ep_m_nuclear_G100000500139 | Kashiwazaki Kariwa nuclear power plant_1 -- mothballed | nuclear | JPN | 1985 |  |  | Kashiwazaki | mothballed | e_JP21-500_JPN | JP21-500_JPN | 1.1 | 7800 | 172.5 | 4.2 | 1
ep_m_nuclear_G100000500140 | Hamaoka nuclear power plant_3 -- mothballed | nuclear | JPN | 1987 |  |  | Omaezaki | mothballed | e_JP219-500_JPN | JP219-500_JPN | 1.1 | 7800 | 172.5 | 4.2 | 1
ep_m_nuclear_G100000500141 | Kashiwazaki Kariwa nuclear power plant_2 -- mothballed | nuclear | JPN | 1990 |  |  | Kashiwazaki | mothballed | e_JP21-500_JPN | JP21-500_JPN | 1.1 | 7800 | 172.5 | 4.2 | 1
ep_m_nuclear_G100000500142 | Kashiwazaki Kariwa nuclear power plant_5 -- mothballed | nuclear | JPN | 1990 |  |  | Kashiwazaki | mothballed | e_JP21-500_JPN | JP21-500_JPN | 1.1 | 7800 | 172.5 | 4.2 | 1
ep_m_nuclear_G100000500143 | Kashiwazaki Kariwa nuclear power plant_3 -- mothballed | nuclear | JPN | 1993 |  |  | Kashiwazaki | mothballed | e_JP21-500_JPN | JP21-500_JPN | 1.1 | 7800 | 172.5 | 4.2 | 1
ep_m_nuclear_G100000500144 | Kashiwazaki Kariwa nuclear power plant_4 -- mothballed | nuclear | JPN | 1994 |  |  | Kashiwazaki | mothballed | e_JP21-500_JPN | JP21-500_JPN | 1.1 | 7800 | 172.5 | 4.2 | 1
ep_m_nuclear_G100000500145 | Higashidori (Tohoku) nuclear power plant_1 -- mothballed | nuclear | JPN | 2005 |  |  |  | mothballed | e_w1028554758-500_JPN | w1028554758-500_JPN | 1.1 | 7800 | 172.5 | 4.2 | 1
ep_m_nuclear_G100000500328 | Tomari nuclear power plant_3 -- mothballed | nuclear | JPN | 2009 |  |  |  | mothballed | e_JP4-275_JPN | JP4-275_JPN | 0.912 | 7800 | 172.5 | 4.2 | 1
ep_m_nuclear_G100000500363 | Onagawa nuclear power plant_2 -- mothballed | nuclear | JPN | 1995 |  |  |  | mothballed | e_w106076988-500_JPN | w106076988-500_JPN | 0.825 | 7800 | 172.5 | 4.2 | 1
ep_m_nuclear_G100000500364 | Onagawa nuclear power plant_3 -- mothballed | nuclear | JPN | 2002 |  |  |  | mothballed | e_w106076988-500_JPN | w106076988-500_JPN | 0.825 | 7800 | 172.5 | 4.2 | 1
ep_m_nuclear_G100000500365 | Shimane nuclear power plant_2 -- mothballed | nuclear | JPN | 1989 |  |  | Matsue | mothballed | e_JP117-500_JPN | JP117-500_JPN | 0.82 | 7800 | 172.5 | 4.2 | 1
ep_m_nuclear_G100000500432 | Tomari nuclear power plant_1 -- mothballed | nuclear | JPN | 1989 |  |  |  | mothballed | e_JP4-275_JPN | JP4-275_JPN | 0.579 | 7800 | 172.5 | 4.2 | 1
ep_m_nuclear_G100000500433 | Tomari nuclear power plant_2 -- mothballed | nuclear | JPN | 1991 |  |  |  | mothballed | e_JP4-275_JPN | JP4-275_JPN | 0.579 | 7800 | 172.5 | 4.2 | 1
ep_m_nuclear_G100000500438 | Shika nuclear power plant_1 -- mothballed | nuclear | JPN | 1993 |  |  |  | mothballed | e_JP25-500_JPN | JP25-500_JPN | 0.54 | 7800 | 172.5 | 4.2 | 1
ep_m_oil_steam_turbine_G100000412600 | Atsumi Thermal power station_3 -- mothballed | oil | JPN | 1981 |  |  | Tahara | mothballed | e_w170247312-500_JPN | w170247312-500_JPN | 0.7 | 1560 | 51.75 | 5.25 | 0.3366
ep_m_oil_steam_turbine_JP248-500_JPN | Aggregated Plant -- mothballed | oil | JPN | 1975 |  |  |  | mothballed | e_JP248-500_JPN | JP248-500_JPN | 0.45 | 1560 | 51.75 | 5.25 | 0.3264
ep_nuclear_G100000500036 | Ohma nuclear power plant_1 -- construction | nuclear | JPN | 2026 |  |  |  | construction | e_JP9-500_JPN | JP9-500_JPN | 1.383 | 7800 | 172.5 | 4.2 | 1 |  | 70 | 24 | 24 | 5 | 5 | 48 | 100 | 50
ep_nuclear_G100000500037 | Shimane nuclear power plant_3 -- construction | nuclear | JPN | 2028 |  |  | Matsue | construction | e_JP117-500_JPN | JP117-500_JPN | 1.373 | 7800 | 172.5 | 4.2 | 1 |  | 70 | 24 | 24 | 5 | 5 | 48 | 100 | 50
ep_nuclear_G100000500112 | Ohi nuclear power plant_3 -- operating | nuclear | JPN | 1991 |  |  |  | operating | e_JP116-500_JPN | JP116-500_JPN | 1.18 | 7800 | 172.5 | 4.2 | 1 |  | 70 | 24 | 24 | 5 | 5 | 48 | 100 | 50
ep_nuclear_G100000500113 | Ohi nuclear power plant_4 -- operating | nuclear | JPN | 1993 |  |  |  | operating | e_JP116-500_JPN | JP116-500_JPN | 1.18 | 7800 | 172.5 | 4.2 | 1 |  | 70 | 24 | 24 | 5 | 5 | 48 | 100 | 50
ep_nuclear_G100000500114 | Genkai nuclear power plant_3 -- operating | nuclear | JPN | 1994 |  |  |  | operating | e_w186510275-500_JPN | w186510275-500_JPN | 1.18 | 7800 | 172.5 | 4.2 | 1 |  | 70 | 24 | 24 | 5 | 5 | 48 | 100 | 50
ep_nuclear_G100000500115 | Genkai nuclear power plant_4 -- operating | nuclear | JPN | 1997 |  |  |  | operating | e_w186510275-500_JPN | w186510275-500_JPN | 1.18 | 7800 | 172.5 | 4.2 | 1 |  | 70 | 24 | 24 | 5 | 5 | 48 | 100 | 50
ep_nuclear_G100000500329 | Sendai nuclear power plant_1 -- operating | nuclear | JPN | 1984 |  |  | Satsumasendai | operating | e_JP306-500_JPN | JP306-500_JPN | 0.89 | 7800 | 172.5 | 4.2 | 1 |  | 70 | 24 | 24 | 5 | 5 | 48 | 100 | 50
ep_nuclear_G100000500330 | Sendai nuclear power plant_2 -- operating | nuclear | JPN | 1985 |  |  | Satsumasendai | operating | e_JP306-500_JPN | JP306-500_JPN | 0.89 | 7800 | 172.5 | 4.2 | 1 |  | 70 | 24 | 24 | 5 | 5 | 48 | 100 | 50
ep_nuclear_G100000500331 | Ikata nuclear power plant_3 -- operating | nuclear | JPN | 1994 |  |  |  | operating | e_w1037299172-500_JPN | w1037299172-500_JPN | 0.89 | 7800 | 172.5 | 4.2 | 1 |  | 70 | 24 | 24 | 5 | 5 | 48 | 100 | 50
ep_nuclear_G100000500332 | Takahama nuclear power plant_3 -- operating | nuclear | JPN | 1985 |  |  |  | operating | e_JP121-500_JPN | JP121-500_JPN | 0.87 | 7800 | 172.5 | 4.2 | 1 |  | 70 | 24 | 24 | 5 | 5 | 48 | 100 | 50
ep_nuclear_G100000500333 | Takahama nuclear power plant_4 -- operating | nuclear | JPN | 1985 |  |  |  | operating | e_JP121-500_JPN | JP121-500_JPN | 0.87 | 7800 | 172.5 | 4.2 | 1 |  | 70 | 24 | 24 | 5 | 5 | 48 | 100 | 50
ep_nuclear_G100000500358 | Takahama nuclear power plant_1 -- operating | nuclear | JPN | 1974 |  |  |  | operating | e_JP121-500_JPN | JP121-500_JPN | 0.826 | 7800 | 172.5 | 4.2 | 1 |  | 70 | 24 | 24 | 5 | 5 | 48 | 100 | 50
ep_nuclear_G100000500359 | Takahama nuclear power plant_2 -- operating | nuclear | JPN | 1975 |  |  |  | operating | e_JP121-500_JPN | JP121-500_JPN | 0.826 | 7800 | 172.5 | 4.2 | 1 |  | 70 | 24 | 24 | 5 | 5 | 48 | 100 | 50
ep_nuclear_G100000500360 | Mihama nuclear power plant_3 -- operating | nuclear | JPN | 1976 | 2036 |  |  | operating | e_w1029010255-500_JPN | w1029010255-500_JPN | 0.826 | 7800 | 172.5 | 4.2 | 1 |  | 70 | 24 | 24 | 5 | 5 | 48 | 100 | 50
ep_oil_gas_turbine_JP306-500_JPN | Aggregated Plant -- operating | oil | JPN | 2015 |  |  |  | operating | e_JP306-500_JPN | JP306-500_JPN | 0.163 | 1242 | 27.83 | 5.1975 | 0.26928 |  | 30 | 1 | 1 | 100 | 100 | 0.75 | 15 | 4
ep_oil_gas_turbine_JP7-275_JPN | Aggregated Plant -- operating | oil | JPN | 1978 |  |  |  | operating | e_JP7-275_JPN | JP7-275_JPN | 0.148 | 1242 | 27.83 | 5.1975 | 0.19747 |  | 30 | 1 | 1 | 100 | 100 | 0.75 | 15 | 4
ep_oil_gas_turbine_w168839127-500_JPN | Aggregated Plant -- operating | oil | JPN | 2003 |  |  |  | operating | e_w168839127-500_JPN | w168839127-500_JPN | 0.106 | 1242 | 27.83 | 5.1975 | 0.25133 |  | 30 | 1 | 1 | 100 | 100 | 0.75 | 15 | 4
ep_oil_steam_turbine_G100000412598 | Buzen power station_1 -- operating | oil | JPN | 1980 |  |  | Hachiya | operating | e_w201293312-500_JPN | w201293312-500_JPN | 0.5 | 1560 | 51.75 | 5.25 | 0.28723 |  | 40 | 5 | 5 | 30 | 30 | 3 | 35 | 7
ep_oil_steam_turbine_G100000412599 | Atsumi Thermal power station_4 -- operating | oil | JPN | 1981 |  |  | Tahara | operating | e_w170247312-500_JPN | w170247312-500_JPN | 0.7 | 1560 | 51.75 | 5.25 | 0.29621 |  | 40 | 5 | 5 | 30 | 30 | 3 | 35 | 7
ep_oil_steam_turbine_G100000412603 | Ako power station_2 -- operating | oil | JPN | 1987 |  | Kansai |  | operating | e_w241822631-500_JPN | w241822631-500_JPN | 0.6 | 1560 | 51.75 | 5.25 | 0.29621 |  | 40 | 5 | 5 | 30 | 30 | 3 | 35 | 7
ep_oil_steam_turbine_G100000412604 | Ako power station_1 -- operating | oil | JPN | 1987 |  | Kansai |  | operating | e_w241822631-500_JPN | w241822631-500_JPN | 0.6 | 1560 | 51.75 | 5.25 | 0.29621 |  | 40 | 5 | 5 | 30 | 30 | 3 | 35 | 7
ep_oil_steam_turbine_G100000412641 | Toyama Shinko power station_2 -- operating | oil | JPN | 1981 |  | Chūbu |  | operating | e_r17013811-500_JPN | r17013811-500_JPN | 0.5 | 1560 | 51.75 | 5.25 | 0.29621 |  | 40 | 5 | 5 | 30 | 30 | 3 | 35 | 7
ep_oil_steam_turbine_G100000412649 | Tamashima power station_3 -- operating | oil | JPN | 1974 |  | Okayama | Kurashaki | operating | e_w242103532-500_JPN | w242103532-500_JPN | 0.5 | 1560 | 51.75 | 5.25 | 0.28723 |  | 40 | 5 | 5 | 30 | 30 | 3 | 35 | 7
ep_oil_steam_turbine_G100000412704 | Hirono Thermal power station_2 -- operating | oil | JPN | 1980 |  |  | Hirono | operating | e_JP23-500_JPN | JP23-500_JPN | 0.6 | 1560 | 51.75 | 5.25 | 0.28723 |  | 40 | 5 | 5 | 30 | 30 | 3 | 35 | 7
ep_oil_steam_turbine_G100000412706 | Gobo power station_3 -- operating | oil | JPN | 1984 |  |  | Gobo | operating | e_w1037516198-500_JPN | w1037516198-500_JPN | 0.6 | 1560 | 51.75 | 5.25 | 0.29621 |  | 40 | 5 | 5 | 30 | 30 | 3 | 35 | 7
ep_oil_steam_turbine_G100000412708 | Gobo power station_1 -- operating | oil | JPN | 1984 |  |  | Gobo | operating | e_w1037516198-500_JPN | w1037516198-500_JPN | 0.6 | 1560 | 51.75 | 5.25 | 0.29621 |  | 40 | 5 | 5 | 30 | 30 | 3 | 35 | 7
ep_oil_steam_turbine_JP248-500_JPN | Aggregated Plant -- operating | oil | JPN | 1975 |  |  |  | operating | e_JP248-500_JPN | JP248-500_JPN | 0.45 | 1560 | 51.75 | 5.25 | 0.28723 |  | 40 | 5 | 5 | 30 | 30 | 3 | 35 | 7
ep_oil_steam_turbine_JP306-500_JPN | Aggregated Plant -- operating | oil | JPN | 1974 |  |  |  | operating | e_JP306-500_JPN | JP306-500_JPN | 0.125 | 1794 | 56.925 | 5.775 | 0.26928 |  | 35 | 3 | 3 | 40 | 40 | 2 | 25 | 5
ep_oil_steam_turbine_JP306-500_JPN | Aggregated Plant -- operating | oil | JPN | 1978 |  |  |  | operating | e_JP306-500_JPN | JP306-500_JPN | 0.125 | 1794 | 56.925 | 5.775 | 0.26928 |  | 35 | 3 | 3 | 40 | 40 | 2 | 25 | 5
ep_oil_steam_turbine_JP306-500_JPN | Aggregated Plant -- operating | oil | JPN | 1981 |  |  |  | operating | e_JP306-500_JPN | JP306-500_JPN | 0.125 | 1794 | 56.925 | 5.775 | 0.27826 |  | 35 | 3 | 3 | 40 | 40 | 2 | 25 | 5
ep_oil_steam_turbine_JP5-275_JPN | Aggregated Plant -- operating | oil | JPN | 1978 |  |  |  | operating | e_JP5-275_JPN | JP5-275_JPN | 0.35 | 1560 | 51.75 | 5.25 | 0.28723 |  | 40 | 5 | 5 | 30 | 30 | 3 | 35 | 7
ep_oil_steam_turbine_JP5-275_JPN | Aggregated Plant -- operating | oil | JPN | 1980 |  |  |  | operating | e_JP5-275_JPN | JP5-275_JPN | 0.35 | 1560 | 51.75 | 5.25 | 0.28723 |  | 40 | 5 | 5 | 30 | 30 | 3 | 35 | 7
ep_oil_steam_turbine_JP7-275_JPN | Aggregated Plant -- operating | oil | JPN | 1973 |  |  |  | operating | e_JP7-275_JPN | JP7-275_JPN | 0.25 | 1794 | 56.925 | 5.775 | 0.26928 |  | 40 | 5 | 5 | 30 | 30 | 3 | 35 | 7
ep_oil_steam_turbine_JP8-275_JPN | Aggregated Plant -- operating | oil | JPN | 1983 |  |  |  | operating | e_JP8-275_JPN | JP8-275_JPN | 0.35 | 1560 | 51.75 | 5.25 | 0.29621 |  | 40 | 5 | 5 | 30 | 30 | 3 | 35 | 7
ep_oil_steam_turbine_JP8-275_JPN | Aggregated Plant -- operating | oil | JPN | 1998 |  |  |  | operating | e_JP8-275_JPN | JP8-275_JPN | 0.35 | 1560 | 51.75 | 5.25 | 0.30518 |  | 40 | 5 | 5 | 30 | 30 | 3 | 35 | 7
ep_oil_steam_turbine_r17013811-500_JPN | Aggregated Plant -- operating | oil | JPN | 1971 |  |  |  | operating | e_r17013811-500_JPN | r17013811-500_JPN | 0.25 | 1794 | 56.925 | 5.775 | 0.26928 |  | 40 | 5 | 5 | 30 | 30 | 3 | 35 | 7
ep_oil_steam_turbine_r17013811-500_JPN | Aggregated Plant -- operating | oil | JPN | 1974 |  |  |  | operating | e_r17013811-500_JPN | r17013811-500_JPN | 0.24 | 1794 | 56.925 | 5.775 | 0.26928 |  | 40 | 5 | 5 | 30 | 30 | 3 | 35 | 7
ep_oil_steam_turbine_w102958903-500_JPN | Aggregated Plant -- operating | oil | JPN | 1970 |  |  |  | operating | e_w102958903-500_JPN | w102958903-500_JPN | 0.45 | 1560 | 51.75 | 5.25 | 0.27826 |  | 40 | 5 | 5 | 30 | 30 | 3 | 35 | 7
ep_oil_steam_turbine_w170537514-500_JPN | Aggregated Plant -- operating | oil | JPN | 2003 |  |  |  | operating | e_w170537514-500_JPN | w170537514-500_JPN | 0.233 | 1794 | 56.925 | 5.775 | 0.29621 |  | 40 | 5 | 5 | 30 | 30 | 3 | 35 | 7
ep_oil_steam_turbine_w242103532-500_JPN | Aggregated Plant -- operating | oil | JPN | 1972 |  |  |  | operating | e_w242103532-500_JPN | w242103532-500_JPN | 0.35 | 1560 | 51.75 | 5.25 | 0.28723 |  | 40 | 5 | 5 | 30 | 30 | 3 | 35 | 7
ep_oil_steam_turbine_w315618377-500_JPN | Aggregated Plant -- operating | oil | JPN | 1978 |  |  |  | operating | e_w315618377-500_JPN | w315618377-500_JPN | 0.25 | 1794 | 56.925 | 5.775 | 0.26928 |  | 40 | 5 | 5 | 30 | 30 | 3 | 35 | 7
ep_solar_006__irena | Aggregated Plant - IRENA Gap - 6_Missing Solar Capacity -- operating | solar | JPN | 2022 |  |  |  | operating | elc_spv_JPN_006 | 6 | 17.9542 |  |  |  | 0.33123 | 0.18234
ep_solar_007__irena | Aggregated Plant - IRENA Gap - 7_Missing Solar Capacity -- operating | solar | JPN | 2022 |  |  |  | operating | elc_spv_JPN_007 | 7 | 18.4805 |  |  |  | 0.33123 | 0.18234
ep_solar_023__irena | Aggregated Plant - IRENA Gap - 23_Missing Solar Capacity -- operating | solar | JPN | 2022 |  |  |  | operating | elc_spv_JPN_023 | 23 | 17.8956 |  |  |  | 0.33123 | 0.18234
ep_solar_pv_001 | Aggregated Plant -- operating | solar | JPN | 2013 |  |  |  | operating | elc_spv_JPN_001 | 1 | 0.0029 | 1458 | 22.425 | 0 | 1 | 0.18355
ep_solar_pv_001 | Aggregated Plant -- operating | solar | JPN | 2015 |  |  |  | operating | elc_spv_JPN_001 | 1 | 0.003 | 1458 | 22.425 | 0 | 1 | 0.18355
ep_solar_pv_001 | Aggregated Plant -- operating | solar | JPN | 2018 |  |  |  | operating | elc_spv_JPN_001 | 1 | 0.0018 | 1458 | 22.425 | 0 | 1 | 0.18355
ep_solar_pv_002 | Aggregated Plant -- operating | solar | JPN | 2014 |  |  |  | operating | elc_spv_JPN_002 | 2 | 0.0121 | 1458 | 22.425 | 0 | 1 | 0.18465
ep_solar_pv_002 | Aggregated Plant -- operating | solar | JPN | 2015 |  |  |  | operating | elc_spv_JPN_002 | 2 | 0.0261 | 1458 | 22.425 | 0 | 1 | 0.18527
ep_solar_pv_002 | Aggregated Plant -- operating | solar | JPN | 2016 |  |  |  | operating | elc_spv_JPN_002 | 2 | 0.0039 | 1458 | 22.425 | 0 | 1 | 0.18541
ep_solar_pv_002 | Aggregated Plant -- operating | solar | JPN | 2017 |  |  |  | operating | elc_spv_JPN_002 | 2 | 0.002 | 1458 | 22.425 | 0 | 1 | 0.18541
ep_solar_pv_002 | Aggregated Plant -- operating | solar | JPN | 2018 |  |  |  | operating | elc_spv_JPN_002 | 2 | 0.005 | 1458 | 22.425 | 0 | 1 | 0.18505
ep_solar_pv_002 | Aggregated Plant -- operating | solar | JPN | 2020 |  |  |  | operating | elc_spv_JPN_002 | 2 | 0.0028 | 1458 | 22.425 | 0 | 1 | 0.18077
ep_solar_pv_003 | Aggregated Plant -- operating | solar | JPN | 2013 |  |  |  | operating | elc_spv_JPN_003 | 3 | 0.1297 | 1458 | 22.425 | 0 | 1 | 0.18353
ep_solar_pv_003 | Aggregated Plant -- operating | solar | JPN | 2014 |  |  |  | operating | elc_spv_JPN_003 | 3 | 0.2155 | 1458 | 22.425 | 0 | 1 | 0.18358
ep_solar_pv_003 | Aggregated Plant -- operating | solar | JPN | 2015 |  |  |  | operating | elc_spv_JPN_003 | 3 | 0.2833 | 1458 | 22.425 | 0 | 1 | 0.18358
ep_solar_pv_003 | Aggregated Plant -- operating | solar | JPN | 2016 |  |  |  | operating | elc_spv_JPN_003 | 3 | 0.101 | 1458 | 22.425 | 0 | 1 | 0.18358
ep_solar_pv_003 | Aggregated Plant -- operating | solar | JPN | 2017 |  |  |  | operating | elc_spv_JPN_003 | 3 | 0.0631 | 1458 | 22.425 | 0 | 1 | 0.18358
ep_solar_pv_003 | Aggregated Plant -- operating | solar | JPN | 2018 |  |  |  | operating | elc_spv_JPN_003 | 3 | 0.1735 | 1388.2824 | 21.3115 | 0 | 1 | 0.18358
ep_solar_pv_003 | Aggregated Plant -- operating | solar | JPN | 2019 |  |  |  | operating | elc_spv_JPN_003 | 3 | 0.0978 | 1458 | 22.425 | 0 | 1 | 0.18358
ep_solar_pv_003 | Aggregated Plant -- operating | solar | JPN | 2020 |  |  |  | operating | elc_spv_JPN_003 | 3 | 0.1322 | 1458 | 22.425 | 0 | 1 | 0.18358
ep_solar_pv_003 | Aggregated Plant -- operating | solar | JPN | 2021 |  |  |  | operating | elc_spv_JPN_003 | 3 | 0.1057 | 1458 | 22.425 | 0 | 1 | 0.18358
ep_solar_pv_003 | Aggregated Plant -- operating | solar | JPN | 2022 |  |  |  | operating | elc_spv_JPN_003 | 3 | 0.0132 | 1458 | 22.425 | 0 | 1 | 0.18358
ep_solar_pv_003 | Aggregated Plant -- operating | solar | JPN | 2023 |  |  |  | operating | elc_spv_JPN_003 | 3 | 0.0066 | 1458 | 22.425 | 0 | 1 | 0.18358
ep_solar_pv_003 | Aggregated Plant -- operating | solar | JPN | 2024 |  |  |  | operating | elc_spv_JPN_003 | 3 | 0.0057 | 1458 | 22.425 | 0 | 1 | 0.18358
ep_solar_pv_004 | Aggregated Plant -- operating | solar | JPN | 2013 |  |  |  | operating | elc_spv_JPN_004 | 4 | 0.0777 | 1263.4054 | 19.3169 | 0 | 1 | 0.18508
ep_solar_pv_004 | Aggregated Plant -- operating | solar | JPN | 2014 |  |  |  | operating | elc_spv_JPN_004 | 4 | 0.0259 | 1458 | 22.425 | 0 | 1 | 0.18508
ep_solar_pv_004 | Aggregated Plant -- operating | solar | JPN | 2015 |  |  |  | operating | elc_spv_JPN_004 | 4 | 0.041 | 1458 | 22.425 | 0 | 1 | 0.18508
ep_solar_pv_004 | Aggregated Plant -- operating | solar | JPN | 2016 |  |  |  | operating | elc_spv_JPN_004 | 4 | 0.0123 | 1458 | 22.425 | 0 | 1 | 0.18508
ep_solar_pv_004 | Aggregated Plant -- operating | solar | JPN | 2017 |  |  |  | operating | elc_spv_JPN_004 | 4 | 0.0106 | 1458 | 22.425 | 0 | 1 | 0.18508
ep_solar_pv_004 | Aggregated Plant -- operating | solar | JPN | 2018 |  |  |  | operating | elc_spv_JPN_004 | 4 | 0.004 | 1458 | 22.425 | 0 | 1 | 0.18508
ep_solar_pv_004 | Aggregated Plant -- operating | solar | JPN | 2019 |  |  |  | operating | elc_spv_JPN_004 | 4 | 0.038 | 1458 | 22.425 | 0 | 1 | 0.18508
ep_solar_pv_004 | Aggregated Plant -- operating | solar | JPN | 2020 |  |  |  | operating | elc_spv_JPN_004 | 4 | 0.0977 | 1458 | 22.425 | 0 | 1 | 0.18508
ep_solar_pv_004 | Aggregated Plant -- operating | solar | JPN | 2021 |  |  |  | operating | elc_spv_JPN_004 | 4 | 0.0012 | 1458 | 22.425 | 0 | 1 | 0.18508
ep_solar_pv_004 | Aggregated Plant -- operating | solar | JPN | 2023 |  |  |  | operating | elc_spv_JPN_004 | 4 | 0.0012 | 1458 | 22.425 | 0 | 1 | 0.18508
ep_solar_pv_005 | Aggregated Plant -- operating | solar | JPN | 2013 |  |  |  | operating | elc_spv_JPN_005 | 5 | 0.1465 | 1458 | 22.425 | 0 | 1 | 0.17963
ep_solar_pv_005 | Aggregated Plant -- operating | solar | JPN | 2014 |  |  |  | operating | elc_spv_JPN_005 | 5 | 0.1471 | 1458 | 22.425 | 0 | 1 | 0.17963
ep_solar_pv_005 | Aggregated Plant -- operating | solar | JPN | 2015 |  |  |  | operating | elc_spv_JPN_005 | 5 | 0.3601 | 1458 | 22.425 | 0 | 1 | 0.17963
ep_solar_pv_005 | Aggregated Plant -- operating | solar | JPN | 2016 |  |  |  | operating | elc_spv_JPN_005 | 5 | 0.1763 | 1458 | 22.425 | 0 | 1 | 0.17963
ep_solar_pv_005 | Aggregated Plant -- operating | solar | JPN | 2017 |  |  |  | operating | elc_spv_JPN_005 | 5 | 0.1123 | 1458 | 22.425 | 0 | 1 | 0.17963
ep_solar_pv_005 | Aggregated Plant -- operating | solar | JPN | 2018 |  |  |  | operating | elc_spv_JPN_005 | 5 | 0.0574 | 1458 | 22.425 | 0 | 1 | 0.17963
ep_solar_pv_005 | Aggregated Plant -- operating | solar | JPN | 2019 |  |  |  | operating | elc_spv_JPN_005 | 5 | 0.0439 | 1458 | 22.425 | 0 | 1 | 0.17963
ep_solar_pv_005 | Aggregated Plant -- operating | solar | JPN | 2020 |  |  |  | operating | elc_spv_JPN_005 | 5 | 0.1732 | 1458 | 22.425 | 0 | 1 | 0.17963
ep_solar_pv_005 | Aggregated Plant -- operating | solar | JPN | 2021 |  |  |  | operating | elc_spv_JPN_005 | 5 | 0.0602 | 1458 | 22.425 | 0 | 1 | 0.17963
ep_solar_pv_005 | Aggregated Plant -- operating | solar | JPN | 2022 |  |  |  | operating | elc_spv_JPN_005 | 5 | 0.0241 | 1458 | 22.425 | 0 | 1 | 0.17963
ep_solar_pv_005 | Aggregated Plant -- operating | solar | JPN | 2023 |  |  |  | operating | elc_spv_JPN_005 | 5 | 0.1255 | 1365.0598 | 20.9405 | 0 | 1 | 0.17963
ep_solar_pv_005 | Aggregated Plant -- operating | solar | JPN | 2024 |  |  |  | operating | elc_spv_JPN_005 | 5 | 0.01 | 1458 | 22.425 | 0 | 1 | 0.17963
ep_solar_pv_005 | Aggregated Plant -- construction | solar | JPN | 2028 |  |  |  | construction | elc_spv_JPN_005 | 5 | 0.038 | 1458 | 22.425 | 0 | 1 | 0.17963
ep_solar_pv_006 | Aggregated Plant -- operating | solar | JPN | 2013 |  |  |  | operating | elc_spv_JPN_006 | 6 | 0.246 | 1458 | 22.425 | 0 | 1 | 0.20117
ep_solar_pv_006 | Aggregated Plant -- operating | solar | JPN | 2014 |  |  |  | operating | elc_spv_JPN_006 | 6 | 0.2931 | 1458 | 22.425 | 0 | 1 | 0.20117
ep_solar_pv_006 | Aggregated Plant -- operating | solar | JPN | 2015 |  |  |  | operating | elc_spv_JPN_006 | 6 | 0.6512 | 1458 | 22.425 | 0 | 1 | 0.20117
ep_solar_pv_006 | Aggregated Plant -- operating | solar | JPN | 2016 |  |  |  | operating | elc_spv_JPN_006 | 6 | 0.365 | 1427.8192 | 21.9429 | 0 | 1 | 0.20117
ep_solar_pv_006 | Aggregated Plant -- operating | solar | JPN | 2017 |  |  |  | operating | elc_spv_JPN_006 | 6 | 0.375 | 1458 | 22.425 | 0 | 1 | 0.20117
ep_solar_pv_006 | Aggregated Plant -- operating | solar | JPN | 2018 |  |  |  | operating | elc_spv_JPN_006 | 6 | 0.2445 | 1458 | 22.425 | 0 | 1 | 0.20117
ep_solar_pv_006 | Aggregated Plant -- operating | solar | JPN | 2019 |  |  |  | operating | elc_spv_JPN_006 | 6 | 0.4594 | 1357.3818 | 20.8179 | 0 | 1 | 0.20117
ep_solar_pv_006 | Aggregated Plant -- operating | solar | JPN | 2020 |  |  |  | operating | elc_spv_JPN_006 | 6 | 0.3816 | 1422.9057 | 21.8645 | 0 | 1 | 0.20117
ep_solar_pv_006 | Aggregated Plant -- operating | solar | JPN | 2021 |  |  |  | operating | elc_spv_JPN_006 | 6 | 0.1898 | 1458 | 22.425 | 0 | 1 | 0.20117
ep_solar_pv_006 | Aggregated Plant -- operating | solar | JPN | 2022 |  |  |  | operating | elc_spv_JPN_006 | 6 | 0.1852 | 1458 | 22.425 | 0 | 1 | 0.20117
ep_solar_pv_006 | Aggregated Plant -- operating | solar | JPN | 2023 |  |  |  | operating | elc_spv_JPN_006 | 6 | 0.1742 | 1320.3651 | 20.2267 | 0 | 1 | 0.20117
ep_solar_pv_006 | Aggregated Plant -- operating | solar | JPN | 2024 |  |  |  | operating | elc_spv_JPN_006 | 6 | 0.0203 | 1458 | 22.425 | 0 | 1 | 0.20117
ep_solar_pv_006 | Aggregated Plant -- construction | solar | JPN | 2028 |  |  |  | construction | elc_spv_JPN_006 | 6 | 0.024 | 1458 | 22.425 | 0 | 1 | 0.20117
ep_solar_pv_007 | Aggregated Plant -- operating | solar | JPN | 2011 |  |  |  | operating | elc_spv_JPN_007 | 7 | 0.028 | 1458 | 22.425 | 0 | 1 | 0.19379
ep_solar_pv_007 | Aggregated Plant -- operating | solar | JPN | 2013 |  |  |  | operating | elc_spv_JPN_007 | 7 | 0.2844 | 1458 | 22.425 | 0 | 1 | 0.19379
ep_solar_pv_007 | Aggregated Plant -- operating | solar | JPN | 2014 |  |  |  | operating | elc_spv_JPN_007 | 7 | 0.3611 | 1458 | 22.425 | 0 | 1 | 0.19379
ep_solar_pv_007 | Aggregated Plant -- operating | solar | JPN | 2015 |  |  |  | operating | elc_spv_JPN_007 | 7 | 0.7734 | 1458 | 22.425 | 0 | 1 | 0.19379
ep_solar_pv_007 | Aggregated Plant -- operating | solar | JPN | 2016 |  |  |  | operating | elc_spv_JPN_007 | 7 | 0.4894 | 1458 | 22.425 | 0 | 1 | 0.19379
ep_solar_pv_007 | Aggregated Plant -- operating | solar | JPN | 2017 |  |  |  | operating | elc_spv_JPN_007 | 7 | 0.28 | 1458 | 22.425 | 0 | 1 | 0.19379
ep_solar_pv_007 | Aggregated Plant -- operating | solar | JPN | 2018 |  |  |  | operating | elc_spv_JPN_007 | 7 | 0.2573 | 1458 | 22.425 | 0 | 1 | 0.19379
ep_solar_pv_007 | Aggregated Plant -- operating | solar | JPN | 2019 |  |  |  | operating | elc_spv_JPN_007 | 7 | 0.2484 | 1458 | 22.425 | 0 | 1 | 0.19379
ep_solar_pv_007 | Aggregated Plant -- operating | solar | JPN | 2020 |  |  |  | operating | elc_spv_JPN_007 | 7 | 0.5259 | 1360.9047 | 20.8742 | 0 | 1 | 0.19379
ep_solar_pv_007 | Aggregated Plant -- operating | solar | JPN | 2021 |  |  |  | operating | elc_spv_JPN_007 | 7 | 0.3209 | 1350.3029 | 20.7048 | 0 | 1 | 0.19379
ep_solar_pv_007 | Aggregated Plant -- operating | solar | JPN | 2022 |  |  |  | operating | elc_spv_JPN_007 | 7 | 0.1875 | 1330.128 | 20.3826 | 0 | 1 | 0.19379
ep_solar_pv_007 | Aggregated Plant -- operating | solar | JPN | 2023 |  |  |  | operating | elc_spv_JPN_007 | 7 | 0.296 | 1276.2973 | 19.5228 | 0 | 1 | 0.19379
ep_solar_pv_007 | Aggregated Plant -- operating | solar | JPN | 2024 |  |  |  | operating | elc_spv_JPN_007 | 7 | 0.0416 | 1458 | 22.425 | 0 | 1 | 0.19379
ep_solar_pv_007 | Aggregated Plant -- construction | solar | JPN | 2028 |  |  |  | construction | elc_spv_JPN_007 | 7 | 0.025 | 1458 | 22.425 | 0 | 1 | 0.19379
ep_solar_pv_008 | Aggregated Plant -- operating | solar | JPN | 2013 |  |  |  | operating | elc_spv_JPN_008 | 8 | 0.0457 | 1458 | 22.425 | 0 | 1 | 0.18893
ep_solar_pv_008 | Aggregated Plant -- operating | solar | JPN | 2014 |  |  |  | operating | elc_spv_JPN_008 | 8 | 0.1034 | 1458 | 22.425 | 0 | 1 | 0.18893
ep_solar_pv_008 | Aggregated Plant -- operating | solar | JPN | 2015 |  |  |  | operating | elc_spv_JPN_008 | 8 | 0.1643 | 1458 | 22.425 | 0 | 1 | 0.18893
ep_solar_pv_008 | Aggregated Plant -- operating | solar | JPN | 2016 |  |  |  | operating | elc_spv_JPN_008 | 8 | 0.1151 | 1458 | 22.425 | 0 | 1 | 0.18893
ep_solar_pv_008 | Aggregated Plant -- operating | solar | JPN | 2017 |  |  |  | operating | elc_spv_JPN_008 | 8 | 0.0905 | 1458 | 22.425 | 0 | 1 | 0.18893
ep_solar_pv_008 | Aggregated Plant -- operating | solar | JPN | 2018 |  |  |  | operating | elc_spv_JPN_008 | 8 | 0.1267 | 1294.3378 | 19.811 | 0 | 1 | 0.18893
ep_solar_pv_008 | Aggregated Plant -- operating | solar | JPN | 2019 |  |  |  | operating | elc_spv_JPN_008 | 8 | 0.054 | 1458 | 22.425 | 0 | 1 | 0.18893
ep_solar_pv_008 | Aggregated Plant -- operating | solar | JPN | 2020 |  |  |  | operating | elc_spv_JPN_008 | 8 | 0.0676 | 1458 | 22.425 | 0 | 1 | 0.18893
ep_solar_pv_008 | Aggregated Plant -- operating | solar | JPN | 2021 |  |  |  | operating | elc_spv_JPN_008 | 8 | 0.1526 | 1316.4535 | 20.1642 | 0 | 1 | 0.18893
ep_solar_pv_008 | Aggregated Plant -- operating | solar | JPN | 2022 |  |  |  | operating | elc_spv_JPN_008 | 8 | 0.1254 | 1364.9856 | 20.9394 | 0 | 1 | 0.18893
ep_solar_pv_008 | Aggregated Plant -- operating | solar | JPN | 2023 |  |  |  | operating | elc_spv_JPN_008 | 8 | 0.0357 | 1458 | 22.425 | 0 | 1 | 0.18893
ep_solar_pv_008 | Aggregated Plant -- operating | solar | JPN | 2024 |  |  |  | operating | elc_spv_JPN_008 | 8 | 0.0527 | 1458 | 22.425 | 0 | 1 | 0.18893
ep_solar_pv_009 | Aggregated Plant -- operating | solar | JPN | 2013 |  |  |  | operating | elc_spv_JPN_009 | 9 | 0.159 | 1458 | 22.425 | 0 | 1 | 0.19022
ep_solar_pv_009 | Aggregated Plant -- operating | solar | JPN | 2014 |  |  |  | operating | elc_spv_JPN_009 | 9 | 0.2294 | 1380.7899 | 21.1918 | 0 | 1 | 0.19014
ep_solar_pv_009 | Aggregated Plant -- operating | solar | JPN | 2015 |  |  |  | operating | elc_spv_JPN_009 | 9 | 0.4381 | 1458 | 22.425 | 0 | 1 | 0.19022
ep_solar_pv_009 | Aggregated Plant -- operating | solar | JPN | 2016 |  |  |  | operating | elc_spv_JPN_009 | 9 | 0.1955 | 1458 | 22.425 | 0 | 1 | 0.1901
ep_solar_pv_009 | Aggregated Plant -- operating | solar | JPN | 2017 |  |  |  | operating | elc_spv_JPN_009 | 9 | 0.1978 | 1458 | 22.425 | 0 | 1 | 0.19004
ep_solar_pv_009 | Aggregated Plant -- operating | solar | JPN | 2018 |  |  |  | operating | elc_spv_JPN_009 | 9 | 0.1372 | 1458 | 22.425 | 0 | 1 | 0.19004
ep_solar_pv_009 | Aggregated Plant -- operating | solar | JPN | 2019 |  |  |  | operating | elc_spv_JPN_009 | 9 | 0.3119 | 1384.5919 | 21.2525 | 0 | 1 | 0.19004
ep_solar_pv_009 | Aggregated Plant -- operating | solar | JPN | 2020 |  |  |  | operating | elc_spv_JPN_009 | 9 | 0.2712 | 1458 | 22.425 | 0 | 1 | 0.19004
ep_solar_pv_009 | Aggregated Plant -- operating | solar | JPN | 2021 |  |  |  | operating | elc_spv_JPN_009 | 9 | 0.168 | 1458 | 22.425 | 0 | 1 | 0.19004
ep_solar_pv_009 | Aggregated Plant -- operating | solar | JPN | 2022 |  |  |  | operating | elc_spv_JPN_009 | 9 | 0.2345 | 1399.9701 | 21.4981 | 0 | 1 | 0.19004
ep_solar_pv_009 | Aggregated Plant -- operating | solar | JPN | 2023 |  |  |  | operating | elc_spv_JPN_009 | 9 | 0.1154 | 1458 | 22.425 | 0 | 1 | 0.19004
ep_solar_pv_009 | Aggregated Plant -- operating | solar | JPN | 2024 |  |  |  | operating | elc_spv_JPN_009 | 9 | 0.0039 | 1458 | 22.425 | 0 | 1 | 0.19004
ep_solar_pv_010 | Aggregated Plant -- operating | solar | JPN | 2013 |  |  |  | operating | elc_spv_JPN_010 | 10 | 0.0706 | 1458 | 22.425 | 0 | 1 | 0.18712
ep_solar_pv_010 | Aggregated Plant -- operating | solar | JPN | 2014 |  |  |  | operating | elc_spv_JPN_010 | 10 | 0.1207 | 1458 | 22.425 | 0 | 1 | 0.18717
ep_solar_pv_010 | Aggregated Plant -- operating | solar | JPN | 2015 |  |  |  | operating | elc_spv_JPN_010 | 10 | 0.1299 | 1458 | 22.425 | 0 | 1 | 0.18717
ep_solar_pv_010 | Aggregated Plant -- operating | solar | JPN | 2016 |  |  |  | operating | elc_spv_JPN_010 | 10 | 0.1364 | 1458 | 22.425 | 0 | 1 | 0.18709
ep_solar_pv_010 | Aggregated Plant -- operating | solar | JPN | 2017 |  |  |  | operating | elc_spv_JPN_010 | 10 | 0.0732 | 1458 | 22.425 | 0 | 1 | 0.18749
ep_solar_pv_010 | Aggregated Plant -- operating | solar | JPN | 2018 |  |  |  | operating | elc_spv_JPN_010 | 10 | 0.0608 | 1458 | 22.425 | 0 | 1 | 0.18759
ep_solar_pv_010 | Aggregated Plant -- operating | solar | JPN | 2019 |  |  |  | operating | elc_spv_JPN_010 | 10 | 0.0704 | 1458 | 22.425 | 0 | 1 | 0.18709
ep_solar_pv_010 | Aggregated Plant -- operating | solar | JPN | 2020 |  |  |  | operating | elc_spv_JPN_010 | 10 | 0.1438 | 1381.3936 | 21.2014 | 0 | 1 | 0.18711
ep_solar_pv_010 | Aggregated Plant -- operating | solar | JPN | 2021 |  |  |  | operating | elc_spv_JPN_010 | 10 | 0.1499 | 1458 | 22.425 | 0 | 1 | 0.18709
ep_solar_pv_010 | Aggregated Plant -- operating | solar | JPN | 2022 |  |  |  | operating | elc_spv_JPN_010 | 10 | 0.0986 | 1458 | 22.425 | 0 | 1 | 0.18709
ep_solar_pv_010 | Aggregated Plant -- operating | solar | JPN | 2023 |  |  |  | operating | elc_spv_JPN_010 | 10 | 0.0118 | 1458 | 22.425 | 0 | 1 | 0.18709
ep_solar_pv_010 | Aggregated Plant -- operating | solar | JPN | 2024 |  |  |  | operating | elc_spv_JPN_010 | 10 | 0.004 | 1458 | 22.425 | 0 | 1 | 0.18709
ep_solar_pv_011 | Aggregated Plant -- operating | solar | JPN | 2013 |  |  |  | operating | elc_spv_JPN_011 | 11 | 0.0205 | 1458 | 22.425 | 0 | 1 | 0.18525
ep_solar_pv_011 | Aggregated Plant -- operating | solar | JPN | 2014 |  |  |  | operating | elc_spv_JPN_011 | 11 | 0.0778 | 1458 | 22.425 | 0 | 1 | 0.18525
ep_solar_pv_011 | Aggregated Plant -- operating | solar | JPN | 2015 |  |  |  | operating | elc_spv_JPN_011 | 11 | 0.1163 | 1458 | 22.425 | 0 | 1 | 0.18543
ep_solar_pv_011 | Aggregated Plant -- operating | solar | JPN | 2016 |  |  |  | operating | elc_spv_JPN_011 | 11 | 0.045 | 1458 | 22.425 | 0 | 1 | 0.18525
ep_solar_pv_011 | Aggregated Plant -- operating | solar | JPN | 2017 |  |  |  | operating | elc_spv_JPN_011 | 11 | 0.0856 | 1458 | 22.425 | 0 | 1 | 0.18525
ep_solar_pv_011 | Aggregated Plant -- operating | solar | JPN | 2018 |  |  |  | operating | elc_spv_JPN_011 | 11 | 0.0531 | 1458 | 22.425 | 0 | 1 | 0.18525
ep_solar_pv_011 | Aggregated Plant -- operating | solar | JPN | 2019 |  |  |  | operating | elc_spv_JPN_011 | 11 | 0.0182 | 1458 | 22.425 | 0 | 1 | 0.18525
ep_solar_pv_011 | Aggregated Plant -- operating | solar | JPN | 2020 |  |  |  | operating | elc_spv_JPN_011 | 11 | 0.0537 | 1458 | 22.425 | 0 | 1 | 0.18525
ep_solar_pv_011 | Aggregated Plant -- operating | solar | JPN | 2021 |  |  |  | operating | elc_spv_JPN_011 | 11 | 0.038 | 1458 | 22.425 | 0 | 1 | 0.18525
ep_solar_pv_011 | Aggregated Plant -- operating | solar | JPN | 2022 |  |  |  | operating | elc_spv_JPN_011 | 11 | 0.0153 | 1458 | 22.425 | 0 | 1 | 0.18525
ep_solar_pv_011 | Aggregated Plant -- operating | solar | JPN | 2023 |  |  |  | operating | elc_spv_JPN_011 | 11 | 0.0207 | 1458 | 22.425 | 0 | 1 | 0.18525
ep_solar_pv_012 | Aggregated Plant -- operating | solar | JPN | 2013 |  |  |  | operating | elc_spv_JPN_012 | 12 | 0.0117 | 1458 | 22.425 | 0 | 1 | 0.17615
ep_solar_pv_012 | Aggregated Plant -- operating | solar | JPN | 2014 |  |  |  | operating | elc_spv_JPN_012 | 12 | 0.0233 | 1458 | 22.425 | 0 | 1 | 0.17615
ep_solar_pv_012 | Aggregated Plant -- operating | solar | JPN | 2015 |  |  |  | operating | elc_spv_JPN_012 | 12 | 0.0244 | 1458 | 22.425 | 0 | 1 | 0.17615
ep_solar_pv_012 | Aggregated Plant -- operating | solar | JPN | 2016 |  |  |  | operating | elc_spv_JPN_012 | 12 | 0.0096 | 1458 | 22.425 | 0 | 1 | 0.17615
ep_solar_pv_012 | Aggregated Plant -- operating | solar | JPN | 2017 |  |  |  | operating | elc_spv_JPN_012 | 12 | 0.0023 | 1458 | 22.425 | 0 | 1 | 0.17615
ep_solar_pv_012 | Aggregated Plant -- operating | solar | JPN | 2018 |  |  |  | operating | elc_spv_JPN_012 | 12 | 0.0049 | 1458 | 22.425 | 0 | 1 | 0.17615
ep_solar_pv_012 | Aggregated Plant -- operating | solar | JPN | 2019 |  |  |  | operating | elc_spv_JPN_012 | 12 | 0.0309 | 1458 | 22.425 | 0 | 1 | 0.17615
ep_solar_pv_012 | Aggregated Plant -- operating | solar | JPN | 2020 |  |  |  | operating | elc_spv_JPN_012 | 12 | 0.0226 | 1458 | 22.425 | 0 | 1 | 0.17615
ep_solar_pv_012 | Aggregated Plant -- operating | solar | JPN | 2021 |  |  |  | operating | elc_spv_JPN_012 | 12 | 0.006 | 1458 | 22.425 | 0 | 1 | 0.17615
ep_solar_pv_013 | Aggregated Plant -- operating | solar | JPN | 2014 |  |  |  | operating | elc_spv_JPN_013 | 13 | 0.0045 | 1458 | 22.425 | 0 | 1 | 0.17191
ep_solar_pv_013 | Aggregated Plant -- operating | solar | JPN | 2015 |  |  |  | operating | elc_spv_JPN_013 | 13 | 0.002 | 1458 | 22.425 | 0 | 1 | 0.17191
ep_solar_pv_013 | Aggregated Plant -- operating | solar | JPN | 2017 |  |  |  | operating | elc_spv_JPN_013 | 13 | 0.001 | 1458 | 22.425 | 0 | 1 | 0.17191
ep_solar_pv_013 | Aggregated Plant -- operating | solar | JPN | 2018 |  |  |  | operating | elc_spv_JPN_013 | 13 | 0.0031 | 1458 | 22.425 | 0 | 1 | 0.17191
ep_solar_pv_013 | Aggregated Plant -- operating | solar | JPN | 2019 |  |  |  | operating | elc_spv_JPN_013 | 13 | 0.0076 | 1458 | 22.425 | 0 | 1 | 0.17191
ep_solar_pv_013 | Aggregated Plant -- operating | solar | JPN | 2020 |  |  |  | operating | elc_spv_JPN_013 | 13 | 0.004 | 1458 | 22.425 | 0 | 1 | 0.17191
ep_solar_pv_014 | Aggregated Plant -- operating | solar | JPN | 2013 |  |  |  | operating | elc_spv_JPN_014 | 14 | 0.0185 | 1458 | 22.425 | 0 | 1 | 0.17852
ep_solar_pv_014 | Aggregated Plant -- operating | solar | JPN | 2014 |  |  |  | operating | elc_spv_JPN_014 | 14 | 0.0442 | 1458 | 22.425 | 0 | 1 | 0.17852
ep_solar_pv_014 | Aggregated Plant -- operating | solar | JPN | 2015 |  |  |  | operating | elc_spv_JPN_014 | 14 | 0.1408 | 1458 | 22.425 | 0 | 1 | 0.17852
ep_solar_pv_014 | Aggregated Plant -- operating | solar | JPN | 2016 |  |  |  | operating | elc_spv_JPN_014 | 14 | 0.0211 | 1458 | 22.425 | 0 | 1 | 0.17852
ep_solar_pv_014 | Aggregated Plant -- operating | solar | JPN | 2017 |  |  |  | operating | elc_spv_JPN_014 | 14 | 0.023 | 1458 | 22.425 | 0 | 1 | 0.17852
ep_solar_pv_014 | Aggregated Plant -- operating | solar | JPN | 2018 |  |  |  | operating | elc_spv_JPN_014 | 14 | 0.0348 | 1458 | 22.425 | 0 | 1 | 0.17852
ep_solar_pv_014 | Aggregated Plant -- operating | solar | JPN | 2019 |  |  |  | operating | elc_spv_JPN_014 | 14 | 0.0331 | 1458 | 22.425 | 0 | 1 | 0.17852
ep_solar_pv_014 | Aggregated Plant -- operating | solar | JPN | 2020 |  |  |  | operating | elc_spv_JPN_014 | 14 | 0.186 | 1351.1613 | 20.7185 | 0 | 1 | 0.17852
ep_solar_pv_014 | Aggregated Plant -- operating | solar | JPN | 2021 |  |  |  | operating | elc_spv_JPN_014 | 14 | 0.0036 | 1458 | 22.425 | 0 | 1 | 0.17852
ep_solar_pv_014 | Aggregated Plant -- operating | solar | JPN | 2022 |  |  |  | operating | elc_spv_JPN_014 | 14 | 0.0015 | 1458 | 22.425 | 0 | 1 | 0.17852
ep_solar_pv_016 | Aggregated Plant -- operating | solar | JPN | 2013 |  |  |  | operating | elc_spv_JPN_016 | 16 | 0.005 | 1458 | 22.425 | 0 | 1 | 0.17155
ep_solar_pv_016 | Aggregated Plant -- operating | solar | JPN | 2014 |  |  |  | operating | elc_spv_JPN_016 | 16 | 0.0015 | 1458 | 22.425 | 0 | 1 | 0.17155
ep_solar_pv_016 | Aggregated Plant -- operating | solar | JPN | 2015 |  |  |  | operating | elc_spv_JPN_016 | 16 | 0.001 | 1458 | 22.425 | 0 | 1 | 0.17155
ep_solar_pv_016 | Aggregated Plant -- operating | solar | JPN | 2017 |  |  |  | operating | elc_spv_JPN_016 | 16 | 0.0013 | 1458 | 22.425 | 0 | 1 | 0.17155
ep_solar_pv_017 | Aggregated Plant -- operating | solar | JPN | 2013 |  |  |  | operating | elc_spv_JPN_017 | 17 | 0.017 | 1458 | 22.425 | 0 | 1 | 0.17433
ep_solar_pv_017 | Aggregated Plant -- operating | solar | JPN | 2014 |  |  |  | operating | elc_spv_JPN_017 | 17 | 0.084 | 1458 | 22.425 | 0 | 1 | 0.17433
ep_solar_pv_017 | Aggregated Plant -- operating | solar | JPN | 2015 |  |  |  | operating | elc_spv_JPN_017 | 17 | 0.0388 | 1458 | 22.425 | 0 | 1 | 0.17433
ep_solar_pv_017 | Aggregated Plant -- operating | solar | JPN | 2016 |  |  |  | operating | elc_spv_JPN_017 | 17 | 0.035 | 1458 | 22.425 | 0 | 1 | 0.17433
ep_solar_pv_017 | Aggregated Plant -- operating | solar | JPN | 2017 |  |  |  | operating | elc_spv_JPN_017 | 17 | 0.0872 | 1458 | 22.425 | 0 | 1 | 0.17433
ep_solar_pv_017 | Aggregated Plant -- operating | solar | JPN | 2018 |  |  |  | operating | elc_spv_JPN_017 | 17 | 0.012 | 1458 | 22.425 | 0 | 1 | 0.17433
ep_solar_pv_017 | Aggregated Plant -- operating | solar | JPN | 2019 |  |  |  | operating | elc_spv_JPN_017 | 17 | 0.0319 | 1458 | 22.425 | 0 | 1 | 0.17433
ep_solar_pv_017 | Aggregated Plant -- operating | solar | JPN | 2020 |  |  |  | operating | elc_spv_JPN_017 | 17 | 0.0734 | 1458 | 22.425 | 0 | 1 | 0.17433
ep_solar_pv_017 | Aggregated Plant -- operating | solar | JPN | 2021 |  |  |  | operating | elc_spv_JPN_017 | 17 | 0.0106 | 1458 | 22.425 | 0 | 1 | 0.17433
ep_solar_pv_017 | Aggregated Plant -- operating | solar | JPN | 2022 |  |  |  | operating | elc_spv_JPN_017 | 17 | 0.0039 | 1458 | 22.425 | 0 | 1 | 0.17433
ep_solar_pv_017 | Aggregated Plant -- operating | solar | JPN | 2023 |  |  |  | operating | elc_spv_JPN_017 | 17 | 0.0028 | 1458 | 22.425 | 0 | 1 | 0.17433
ep_solar_pv_017 | Aggregated Plant -- operating | solar | JPN | 2024 |  |  |  | operating | elc_spv_JPN_017 | 17 | 0.0078 | 1458 | 22.425 | 0 | 1 | 0.17433
ep_solar_pv_018 | Aggregated Plant -- operating | solar | JPN | 2013 |  |  |  | operating | elc_spv_JPN_018 | 18 | 0.003 | 1458 | 22.425 | 0 | 1 | 0.17369
ep_solar_pv_018 | Aggregated Plant -- operating | solar | JPN | 2014 |  |  |  | operating | elc_spv_JPN_018 | 18 | 0.004 | 1458 | 22.425 | 0 | 1 | 0.17369
ep_solar_pv_018 | Aggregated Plant -- operating | solar | JPN | 2015 |  |  |  | operating | elc_spv_JPN_018 | 18 | 0.0214 | 1458 | 22.425 | 0 | 1 | 0.17369
ep_solar_pv_018 | Aggregated Plant -- operating | solar | JPN | 2016 |  |  |  | operating | elc_spv_JPN_018 | 18 | 0.0067 | 1458 | 22.425 | 0 | 1 | 0.17369
ep_solar_pv_018 | Aggregated Plant -- operating | solar | JPN | 2017 |  |  |  | operating | elc_spv_JPN_018 | 18 | 0.0116 | 1458 | 22.425 | 0 | 1 | 0.17369
ep_solar_pv_018 | Aggregated Plant -- operating | solar | JPN | 2018 |  |  |  | operating | elc_spv_JPN_018 | 18 | 0.0071 | 1458 | 22.425 | 0 | 1 | 0.17369
ep_solar_pv_018 | Aggregated Plant -- operating | solar | JPN | 2019 |  |  |  | operating | elc_spv_JPN_018 | 18 | 0.0395 | 1458 | 22.425 | 0 | 1 | 0.17369
ep_solar_pv_018 | Aggregated Plant -- operating | solar | JPN | 2020 |  |  |  | operating | elc_spv_JPN_018 | 18 | 0.1134 | 1263.7143 | 19.3218 | 0 | 1 | 0.17369
ep_solar_pv_018 | Aggregated Plant -- operating | solar | JPN | 2021 |  |  |  | operating | elc_spv_JPN_018 | 18 | 0.0016 | 1458 | 22.425 | 0 | 1 | 0.17369
ep_solar_pv_019 | Aggregated Plant -- operating | solar | JPN | 2013 |  |  |  | operating | elc_spv_JPN_019 | 19 | 0.006 | 1458 | 22.425 | 0 | 1 | 0.17734
ep_solar_pv_019 | Aggregated Plant -- operating | solar | JPN | 2014 |  |  |  | operating | elc_spv_JPN_019 | 19 | 0.0075 | 1458 | 22.425 | 0 | 1 | 0.17734
ep_solar_pv_019 | Aggregated Plant -- operating | solar | JPN | 2015 |  |  |  | operating | elc_spv_JPN_019 | 19 | 0.167 | 1314.4311 | 20.1319 | 0 | 1 | 0.17734
ep_solar_pv_019 | Aggregated Plant -- operating | solar | JPN | 2016 |  |  |  | operating | elc_spv_JPN_019 | 19 | 0.076 | 1458 | 22.425 | 0 | 1 | 0.17734
ep_solar_pv_019 | Aggregated Plant -- operating | solar | JPN | 2017 |  |  |  | operating | elc_spv_JPN_019 | 19 | 0.0155 | 1458 | 22.425 | 0 | 1 | 0.17734
ep_solar_pv_019 | Aggregated Plant -- operating | solar | JPN | 2018 |  |  |  | operating | elc_spv_JPN_019 | 19 | 0.021 | 1458 | 22.425 | 0 | 1 | 0.17734
ep_solar_pv_019 | Aggregated Plant -- operating | solar | JPN | 2019 |  |  |  | operating | elc_spv_JPN_019 | 19 | 0.0252 | 1458 | 22.425 | 0 | 1 | 0.17734
ep_solar_pv_019 | Aggregated Plant -- operating | solar | JPN | 2020 |  |  |  | operating | elc_spv_JPN_019 | 19 | 0.067 | 1248.4478 | 19.078 | 0 | 1 | 0.17734
ep_solar_pv_019 | Aggregated Plant -- operating | solar | JPN | 2021 |  |  |  | operating | elc_spv_JPN_019 | 19 | 0.0039 | 1458 | 22.425 | 0 | 1 | 0.17734
ep_solar_pv_020 | Aggregated Plant -- operating | solar | JPN | 2013 |  |  |  | operating | elc_spv_JPN_020 | 20 | 0.0028 | 1458 | 22.425 | 0 | 1 | 0.17271
ep_solar_pv_020 | Aggregated Plant -- operating | solar | JPN | 2014 |  |  |  | operating | elc_spv_JPN_020 | 20 | 0.008 | 1458 | 22.425 | 0 | 1 | 0.17271
ep_solar_pv_020 | Aggregated Plant -- operating | solar | JPN | 2015 |  |  |  | operating | elc_spv_JPN_020 | 20 | 0.0484 | 1458 | 22.425 | 0 | 1 | 0.17271
ep_solar_pv_020 | Aggregated Plant -- operating | solar | JPN | 2016 |  |  |  | operating | elc_spv_JPN_020 | 20 | 0.014 | 1458 | 22.425 | 0 | 1 | 0.17271
ep_solar_pv_020 | Aggregated Plant -- operating | solar | JPN | 2017 |  |  |  | operating | elc_spv_JPN_020 | 20 | 0.0039 | 1458 | 22.425 | 0 | 1 | 0.17271
ep_solar_pv_020 | Aggregated Plant -- operating | solar | JPN | 2018 |  |  |  | operating | elc_spv_JPN_020 | 20 | 0.004 | 1458 | 22.425 | 0 | 1 | 0.17271
ep_solar_pv_020 | Aggregated Plant -- operating | solar | JPN | 2019 |  |  |  | operating | elc_spv_JPN_020 | 20 | 0.004 | 1458 | 22.425 | 0 | 1 | 0.17271
ep_solar_pv_020 | Aggregated Plant -- operating | solar | JPN | 2020 |  |  |  | operating | elc_spv_JPN_020 | 20 | 0.0046 | 1458 | 22.425 | 0 | 1 | 0.17271
ep_solar_pv_020 | Aggregated Plant -- operating | solar | JPN | 2021 |  |  |  | operating | elc_spv_JPN_020 | 20 | 0.002 | 1458 | 22.425 | 0 | 1 | 0.17271
ep_solar_pv_020 | Aggregated Plant -- operating | solar | JPN | 2024 |  |  |  | operating | elc_spv_JPN_020 | 20 | 0.002 | 1458 | 22.425 | 0 | 1 | 0.17271
ep_solar_pv_021 | Aggregated Plant -- operating | solar | JPN | 2013 |  |  |  | operating | elc_spv_JPN_021 | 21 | 0.0326 | 1458 | 22.425 | 0 | 1 | 0.18704
ep_solar_pv_021 | Aggregated Plant -- operating | solar | JPN | 2014 |  |  |  | operating | elc_spv_JPN_021 | 21 | 0.1326 | 1458 | 22.425 | 0 | 1 | 0.18704
ep_solar_pv_021 | Aggregated Plant -- operating | solar | JPN | 2015 |  |  |  | operating | elc_spv_JPN_021 | 21 | 0.3366 | 1415.0053 | 21.7383 | 0 | 1 | 0.18704
ep_solar_pv_021 | Aggregated Plant -- operating | solar | JPN | 2016 |  |  |  | operating | elc_spv_JPN_021 | 21 | 0.1757 | 1458 | 22.425 | 0 | 1 | 0.18704
ep_solar_pv_021 | Aggregated Plant -- operating | solar | JPN | 2017 |  |  |  | operating | elc_spv_JPN_021 | 21 | 0.0615 | 1458 | 22.425 | 0 | 1 | 0.18704
ep_solar_pv_021 | Aggregated Plant -- operating | solar | JPN | 2018 |  |  |  | operating | elc_spv_JPN_021 | 21 | 0.0979 | 1458 | 22.425 | 0 | 1 | 0.18704
ep_solar_pv_021 | Aggregated Plant -- operating | solar | JPN | 2019 |  |  |  | operating | elc_spv_JPN_021 | 21 | 0.1104 | 1458 | 22.425 | 0 | 1 | 0.18704
ep_solar_pv_021 | Aggregated Plant -- operating | solar | JPN | 2020 |  |  |  | operating | elc_spv_JPN_021 | 21 | 0.0869 | 1458 | 22.425 | 0 | 1 | 0.18704
ep_solar_pv_021 | Aggregated Plant -- operating | solar | JPN | 2021 |  |  |  | operating | elc_spv_JPN_021 | 21 | 0.0447 | 1458 | 22.425 | 0 | 1 | 0.18704
ep_solar_pv_021 | Aggregated Plant -- operating | solar | JPN | 2022 |  |  |  | operating | elc_spv_JPN_021 | 21 | 0.0454 | 1458 | 22.425 | 0 | 1 | 0.18704
ep_solar_pv_021 | Aggregated Plant -- operating | solar | JPN | 2023 |  |  |  | operating | elc_spv_JPN_021 | 21 | 0.0235 | 1458 | 22.425 | 0 | 1 | 0.18704
ep_solar_pv_021 | Aggregated Plant -- operating | solar | JPN | 2024 |  |  |  | operating | elc_spv_JPN_021 | 21 | 0.0048 | 1458 | 22.425 | 0 | 1 | 0.18704
ep_solar_pv_021 | Aggregated Plant -- construction | solar | JPN | 2028 |  |  |  | construction | elc_spv_JPN_021 | 21 | 0.0256 | 1458 | 22.425 | 0 | 1 | 0.18704
ep_solar_pv_022 | Aggregated Plant -- operating | solar | JPN | 2013 |  |  |  | operating | elc_spv_JPN_022 | 22 | 0.1956 | 1458 | 22.425 | 0 | 1 | 0.18753
ep_solar_pv_022 | Aggregated Plant -- operating | solar | JPN | 2014 |  |  |  | operating | elc_spv_JPN_022 | 22 | 0.4036 | 1458 | 22.425 | 0 | 1 | 0.18753
ep_solar_pv_022 | Aggregated Plant -- operating | solar | JPN | 2015 |  |  |  | operating | elc_spv_JPN_022 | 22 | 1.2241 | 1428.5318 | 21.9543 | 0 | 1 | 0.18753
ep_solar_pv_022 | Aggregated Plant -- operating | solar | JPN | 2016 |  |  |  | operating | elc_spv_JPN_022 | 22 | 0.6831 | 1434.2846 | 22.0462 | 0 | 1 | 0.18753
ep_solar_pv_022 | Aggregated Plant -- operating | solar | JPN | 2017 |  |  |  | operating | elc_spv_JPN_022 | 22 | 0.5567 | 1436.272 | 22.078 | 0 | 1 | 0.18753
ep_solar_pv_022 | Aggregated Plant -- operating | solar | JPN | 2018 |  |  |  | operating | elc_spv_JPN_022 | 22 | 0.5057 | 1432.3722 | 22.0157 | 0 | 1 | 0.18753
ep_solar_pv_022 | Aggregated Plant -- operating | solar | JPN | 2019 |  |  |  | operating | elc_spv_JPN_022 | 22 | 0.2841 | 1458 | 22.425 | 0 | 1 | 0.18753
ep_solar_pv_022 | Aggregated Plant -- operating | solar | JPN | 2020 |  |  |  | operating | elc_spv_JPN_022 | 22 | 0.6315 | 1458 | 22.425 | 0 | 1 | 0.18753
ep_solar_pv_022 | Aggregated Plant -- operating | solar | JPN | 2021 |  |  |  | operating | elc_spv_JPN_022 | 22 | 0.3716 | 1414.986 | 21.738 | 0 | 1 | 0.18753
ep_solar_pv_022 | Aggregated Plant -- operating | solar | JPN | 2022 |  |  |  | operating | elc_spv_JPN_022 | 22 | 0.2806 | 1401.8061 | 21.5275 | 0 | 1 | 0.18753
ep_solar_pv_022 | Aggregated Plant -- operating | solar | JPN | 2023 |  |  |  | operating | elc_spv_JPN_022 | 22 | 0.3911 | 1458 | 22.425 | 0 | 1 | 0.18753
ep_solar_pv_022 | Aggregated Plant -- operating | solar | JPN | 2024 |  |  |  | operating | elc_spv_JPN_022 | 22 | 0.0606 | 1458 | 22.425 | 0 | 1 | 0.18753
ep_solar_pv_023 | Aggregated Plant -- operating | solar | JPN | 2013 |  |  |  | operating | elc_spv_JPN_023 | 23 | 0.1076 | 1458 | 22.425 | 0 | 1 | 0.18671
ep_solar_pv_023 | Aggregated Plant -- operating | solar | JPN | 2014 |  |  |  | operating | elc_spv_JPN_023 | 23 | 0.1125 | 1458 | 22.425 | 0 | 1 | 0.18671
ep_solar_pv_023 | Aggregated Plant -- operating | solar | JPN | 2015 |  |  |  | operating | elc_spv_JPN_023 | 23 | 0.4022 | 1458 | 22.425 | 0 | 1 | 0.18671
ep_solar_pv_023 | Aggregated Plant -- operating | solar | JPN | 2016 |  |  |  | operating | elc_spv_JPN_023 | 23 | 0.1373 | 1458 | 22.425 | 0 | 1 | 0.18671
ep_solar_pv_023 | Aggregated Plant -- operating | solar | JPN | 2017 |  |  |  | operating | elc_spv_JPN_023 | 23 | 0.1855 | 1458 | 22.425 | 0 | 1 | 0.18671
ep_solar_pv_023 | Aggregated Plant -- operating | solar | JPN | 2018 |  |  |  | operating | elc_spv_JPN_023 | 23 | 0.109 | 1458 | 22.425 | 0 | 1 | 0.18671
ep_solar_pv_023 | Aggregated Plant -- operating | solar | JPN | 2019 |  |  |  | operating | elc_spv_JPN_023 | 23 | 0.1253 | 1353.7063 | 20.7592 | 0 | 1 | 0.18671
ep_solar_pv_023 | Aggregated Plant -- operating | solar | JPN | 2020 |  |  |  | operating | elc_spv_JPN_023 | 23 | 0.2704 | 1407.6746 | 21.6212 | 0 | 1 | 0.18671
ep_solar_pv_023 | Aggregated Plant -- operating | solar | JPN | 2021 |  |  |  | operating | elc_spv_JPN_023 | 23 | 0.2026 | 1341.7907 | 20.5689 | 0 | 1 | 0.18671
ep_solar_pv_023 | Aggregated Plant -- operating | solar | JPN | 2022 |  |  |  | operating | elc_spv_JPN_023 | 23 | 0.1571 | 1357.6308 | 20.8219 | 0 | 1 | 0.18671
ep_solar_pv_023 | Aggregated Plant -- operating | solar | JPN | 2023 |  |  |  | operating | elc_spv_JPN_023 | 23 | 0.1133 | 1458 | 22.425 | 0 | 1 | 0.18671
ep_solar_pv_023 | Aggregated Plant -- operating | solar | JPN | 2024 |  |  |  | operating | elc_spv_JPN_023 | 23 | 0.0311 | 1458 | 22.425 | 0 | 1 | 0.18671
ep_solar_pv_023 | Aggregated Plant -- construction | solar | JPN | 2028 |  |  |  | construction | elc_spv_JPN_023 | 23 | 0.08 | 1458 | 22.425 | 0 | 1 | 0.18671
ep_solar_pv_024 | Aggregated Plant -- operating | solar | JPN | 2013 |  |  |  | operating | elc_spv_JPN_024 | 24 | 0.009 | 1458 | 22.425 | 0 | 1 | 0.16915
ep_solar_pv_024 | Aggregated Plant -- operating | solar | JPN | 2014 |  |  |  | operating | elc_spv_JPN_024 | 24 | 0.0185 | 1458 | 22.425 | 0 | 1 | 0.16915
ep_solar_pv_024 | Aggregated Plant -- operating | solar | JPN | 2015 |  |  |  | operating | elc_spv_JPN_024 | 24 | 0.0368 | 1458 | 22.425 | 0 | 1 | 0.16915
ep_solar_pv_024 | Aggregated Plant -- operating | solar | JPN | 2016 |  |  |  | operating | elc_spv_JPN_024 | 24 | 0.0186 | 1458 | 22.425 | 0 | 1 | 0.16915
ep_solar_pv_024 | Aggregated Plant -- operating | solar | JPN | 2017 |  |  |  | operating | elc_spv_JPN_024 | 24 | 0.0056 | 1458 | 22.425 | 0 | 1 | 0.16915
ep_solar_pv_024 | Aggregated Plant -- operating | solar | JPN | 2018 |  |  |  | operating | elc_spv_JPN_024 | 24 | 0.0573 | 1246.9005 | 19.0533 | 0 | 1 | 0.16915
ep_solar_pv_024 | Aggregated Plant -- operating | solar | JPN | 2019 |  |  |  | operating | elc_spv_JPN_024 | 24 | 0.002 | 1458 | 22.425 | 0 | 1 | 0.16915
ep_solar_pv_024 | Aggregated Plant -- operating | solar | JPN | 2021 |  |  |  | operating | elc_spv_JPN_024 | 24 | 0.1148 | 1458 | 22.425 | 0 | 1 | 0.16915
ep_solar_pv_024 | Aggregated Plant -- operating | solar | JPN | 2022 |  |  |  | operating | elc_spv_JPN_024 | 24 | 0.008 | 1458 | 22.425 | 0 | 1 | 0.16915
ep_solar_pv_024 | Aggregated Plant -- operating | solar | JPN | 2024 |  |  |  | operating | elc_spv_JPN_024 | 24 | 0.002 | 1458 | 22.425 | 0 | 1 | 0.16915
ep_solar_pv_025 | Aggregated Plant -- operating | solar | JPN | 2013 |  |  |  | operating | elc_spv_JPN_025 | 25 | 0.004 | 1458 | 22.425 | 0 | 1 | 0.18849
ep_solar_pv_025 | Aggregated Plant -- operating | solar | JPN | 2014 |  |  |  | operating | elc_spv_JPN_025 | 25 | 0.002 | 1458 | 22.425 | 0 | 1 | 0.18849
ep_solar_pv_025 | Aggregated Plant -- operating | solar | JPN | 2015 |  |  |  | operating | elc_spv_JPN_025 | 25 | 0.0155 | 1458 | 22.425 | 0 | 1 | 0.18849
ep_solar_pv_025 | Aggregated Plant -- operating | solar | JPN | 2016 |  |  |  | operating | elc_spv_JPN_025 | 25 | 0.0106 | 1458 | 22.425 | 0 | 1 | 0.18849
ep_solar_pv_025 | Aggregated Plant -- operating | solar | JPN | 2017 |  |  |  | operating | elc_spv_JPN_025 | 25 | 0.0121 | 1458 | 22.425 | 0 | 1 | 0.18849
ep_solar_pv_025 | Aggregated Plant -- operating | solar | JPN | 2018 |  |  |  | operating | elc_spv_JPN_025 | 25 | 0.0035 | 1458 | 22.425 | 0 | 1 | 0.18849
ep_solar_pv_025 | Aggregated Plant -- operating | solar | JPN | 2019 |  |  |  | operating | elc_spv_JPN_025 | 25 | 0.002 | 1458 | 22.425 | 0 | 1 | 0.18849
ep_solar_pv_025 | Aggregated Plant -- operating | solar | JPN | 2020 |  |  |  | operating | elc_spv_JPN_025 | 25 | 0.002 | 1458 | 22.425 | 0 | 1 | 0.18849
ep_solar_pv_025 | Aggregated Plant -- operating | solar | JPN | 2021 |  |  |  | operating | elc_spv_JPN_025 | 25 | 0.0418 | 1458 | 22.425 | 0 | 1 | 0.18849
ep_solar_pv_026 | Aggregated Plant -- operating | solar | JPN | 2013 |  |  |  | operating | elc_spv_JPN_026 | 26 | 0.0333 | 1458 | 22.425 | 0 | 1 | 0.18909
ep_solar_pv_026 | Aggregated Plant -- operating | solar | JPN | 2014 |  |  |  | operating | elc_spv_JPN_026 | 26 | 0.0412 | 1458 | 22.425 | 0 | 1 | 0.18909
ep_solar_pv_026 | Aggregated Plant -- operating | solar | JPN | 2015 |  |  |  | operating | elc_spv_JPN_026 | 26 | 0.0944 | 1458 | 22.425 | 0 | 1 | 0.18909
ep_solar_pv_026 | Aggregated Plant -- operating | solar | JPN | 2016 |  |  |  | operating | elc_spv_JPN_026 | 26 | 0.0527 | 1458 | 22.425 | 0 | 1 | 0.18909
ep_solar_pv_026 | Aggregated Plant -- operating | solar | JPN | 2017 |  |  |  | operating | elc_spv_JPN_026 | 26 | 0.0905 | 1458 | 22.425 | 0 | 1 | 0.18909
ep_solar_pv_026 | Aggregated Plant -- operating | solar | JPN | 2018 |  |  |  | operating | elc_spv_JPN_026 | 26 | 0.0442 | 1458 | 22.425 | 0 | 1 | 0.18909
ep_solar_pv_026 | Aggregated Plant -- operating | solar | JPN | 2019 |  |  |  | operating | elc_spv_JPN_026 | 26 | 0.0251 | 1458 | 22.425 | 0 | 1 | 0.18909
ep_solar_pv_026 | Aggregated Plant -- operating | solar | JPN | 2020 |  |  |  | operating | elc_spv_JPN_026 | 26 | 0.038 | 1458 | 22.425 | 0 | 1 | 0.18909
ep_solar_pv_026 | Aggregated Plant -- operating | solar | JPN | 2021 |  |  |  | operating | elc_spv_JPN_026 | 26 | 0.052 | 1458 | 22.425 | 0 | 1 | 0.18909
ep_solar_pv_026 | Aggregated Plant -- operating | solar | JPN | 2022 |  |  |  | operating | elc_spv_JPN_026 | 26 | 0.0359 | 1458 | 22.425 | 0 | 1 | 0.18909
ep_solar_pv_026 | Aggregated Plant -- operating | solar | JPN | 2023 |  |  |  | operating | elc_spv_JPN_026 | 26 | 0.0548 | 1256.9781 | 19.2142 | 0 | 1 | 0.18909
ep_solar_pv_026 | Aggregated Plant -- operating | solar | JPN | 2024 |  |  |  | operating | elc_spv_JPN_026 | 26 | 0.0015 | 1458 | 22.425 | 0 | 1 | 0.18909
ep_solar_pv_027 | Aggregated Plant -- operating | solar | JPN | 2014 |  |  |  | operating | elc_spv_JPN_027 | 27 | 0.0013 | 1458 | 22.425 | 0 | 1 | 0.17275
ep_solar_pv_027 | Aggregated Plant -- operating | solar | JPN | 2015 |  |  |  | operating | elc_spv_JPN_027 | 27 | 0.0048 | 1458 | 22.425 | 0 | 1 | 0.17407
ep_solar_pv_027 | Aggregated Plant -- operating | solar | JPN | 2016 |  |  |  | operating | elc_spv_JPN_027 | 27 | 0.004 | 1458 | 22.425 | 0 | 1 | 0.17275
ep_solar_pv_027 | Aggregated Plant -- operating | solar | JPN | 2017 |  |  |  | operating | elc_spv_JPN_027 | 27 | 0.0141 | 1458 | 22.425 | 0 | 1 | 0.17275
ep_solar_pv_027 | Aggregated Plant -- operating | solar | JPN | 2018 |  |  |  | operating | elc_spv_JPN_027 | 27 | 0.002 | 1458 | 22.425 | 0 | 1 | 0.17275
ep_solar_pv_027 | Aggregated Plant -- operating | solar | JPN | 2019 |  |  |  | operating | elc_spv_JPN_027 | 27 | 0.002 | 1458 | 22.425 | 0 | 1 | 0.17275
ep_solar_pv_027 | Aggregated Plant -- operating | solar | JPN | 2022 |  |  |  | operating | elc_spv_JPN_027 | 27 | 0.0413 | 1458 | 22.425 | 0 | 1 | 0.17275
ep_solar_pv_027 | Aggregated Plant -- operating | solar | JPN | 2023 |  |  |  | operating | elc_spv_JPN_027 | 27 | 0.01 | 1458 | 22.425 | 0 | 1 | 0.17275
ep_solar_pv_027 | Aggregated Plant -- operating | solar | JPN | 2024 |  |  |  | operating | elc_spv_JPN_027 | 27 | 0.07 | 1242 | 18.975 | 0 | 1 | 0.17275
ep_solar_pv_028 | Aggregated Plant -- operating | solar | JPN | 2013 |  |  |  | operating | elc_spv_JPN_028 | 28 | 0.0298 | 1458 | 22.425 | 0 | 1 | 0.16678
ep_solar_pv_028 | Aggregated Plant -- operating | solar | JPN | 2014 |  |  |  | operating | elc_spv_JPN_028 | 28 | 0.0195 | 1458 | 22.425 | 0 | 1 | 0.16678
ep_solar_pv_028 | Aggregated Plant -- operating | solar | JPN | 2015 |  |  |  | operating | elc_spv_JPN_028 | 28 | 0.0238 | 1458 | 22.425 | 0 | 1 | 0.16678
ep_solar_pv_028 | Aggregated Plant -- operating | solar | JPN | 2016 |  |  |  | operating | elc_spv_JPN_028 | 28 | 0.0784 | 1458 | 22.425 | 0 | 1 | 0.16678
ep_solar_pv_028 | Aggregated Plant -- operating | solar | JPN | 2017 |  |  |  | operating | elc_spv_JPN_028 | 28 | 0.0583 | 1458 | 22.425 | 0 | 1 | 0.16678
ep_solar_pv_028 | Aggregated Plant -- operating | solar | JPN | 2018 |  |  |  | operating | elc_spv_JPN_028 | 28 | 0.0104 | 1458 | 22.425 | 0 | 1 | 0.16678
ep_solar_pv_028 | Aggregated Plant -- operating | solar | JPN | 2019 |  |  |  | operating | elc_spv_JPN_028 | 28 | 0.0195 | 1458 | 22.425 | 0 | 1 | 0.16678
ep_solar_pv_028 | Aggregated Plant -- operating | solar | JPN | 2020 |  |  |  | operating | elc_spv_JPN_028 | 28 | 0.012 | 1458 | 22.425 | 0 | 1 | 0.16678
ep_solar_pv_028 | Aggregated Plant -- operating | solar | JPN | 2021 |  |  |  | operating | elc_spv_JPN_028 | 28 | 0.0034 | 1458 | 22.425 | 0 | 1 | 0.16678
ep_solar_pv_028 | Aggregated Plant -- operating | solar | JPN | 2023 |  |  |  | operating | elc_spv_JPN_028 | 28 | 0.0013 | 1458 | 22.425 | 0 | 1 | 0.16678
ep_solar_pv_029 | Aggregated Plant -- operating | solar | JPN | 2013 |  |  |  | operating | elc_spv_JPN_029 | 29 | 0.024 | 1458 | 22.425 | 0 | 1 | 0.1719
ep_solar_pv_029 | Aggregated Plant -- operating | solar | JPN | 2014 |  |  |  | operating | elc_spv_JPN_029 | 29 | 0.0613 | 1458 | 22.425 | 0 | 1 | 0.1719
ep_solar_pv_029 | Aggregated Plant -- operating | solar | JPN | 2015 |  |  |  | operating | elc_spv_JPN_029 | 29 | 0.2865 | 1371.2984 | 21.0402 | 0 | 1 | 0.1719
ep_solar_pv_029 | Aggregated Plant -- operating | solar | JPN | 2016 |  |  |  | operating | elc_spv_JPN_029 | 29 | 0.1465 | 1458 | 22.425 | 0 | 1 | 0.1719
ep_solar_pv_029 | Aggregated Plant -- operating | solar | JPN | 2017 |  |  |  | operating | elc_spv_JPN_029 | 29 | 0.2433 | 1394.9667 | 21.4182 | 0 | 1 | 0.1719
ep_solar_pv_029 | Aggregated Plant -- operating | solar | JPN | 2018 |  |  |  | operating | elc_spv_JPN_029 | 29 | 0.02 | 1458 | 22.425 | 0 | 1 | 0.1719
ep_solar_pv_029 | Aggregated Plant -- operating | solar | JPN | 2019 |  |  |  | operating | elc_spv_JPN_029 | 29 | 0.2679 | 1392.692 | 21.3819 | 0 | 1 | 0.1719
ep_solar_pv_029 | Aggregated Plant -- operating | solar | JPN | 2020 |  |  |  | operating | elc_spv_JPN_029 | 29 | 0.1212 | 1458 | 22.425 | 0 | 1 | 0.1719
ep_solar_pv_029 | Aggregated Plant -- operating | solar | JPN | 2021 |  |  |  | operating | elc_spv_JPN_029 | 29 | 0.0852 | 1458 | 22.425 | 0 | 1 | 0.1719
ep_solar_pv_029 | Aggregated Plant -- operating | solar | JPN | 2022 |  |  |  | operating | elc_spv_JPN_029 | 29 | 0.1209 | 1458 | 22.425 | 0 | 1 | 0.1719
ep_solar_pv_029 | Aggregated Plant -- operating | solar | JPN | 2023 |  |  |  | operating | elc_spv_JPN_029 | 29 | 0.0142 | 1458 | 22.425 | 0 | 1 | 0.1719
ep_solar_pv_030 | Aggregated Plant -- operating | solar | JPN | 2013 |  |  |  | operating | elc_spv_JPN_030 | 30 | 0.0393 | 1458 | 22.425 | 0 | 1 | 0.17733
ep_solar_pv_030 | Aggregated Plant -- operating | solar | JPN | 2014 |  |  |  | operating | elc_spv_JPN_030 | 30 | 0.1023 | 1458 | 22.425 | 0 | 1 | 0.17733
ep_solar_pv_030 | Aggregated Plant -- operating | solar | JPN | 2015 |  |  |  | operating | elc_spv_JPN_030 | 30 | 0.3032 | 1458 | 22.425 | 0 | 1 | 0.17733
ep_solar_pv_030 | Aggregated Plant -- operating | solar | JPN | 2016 |  |  |  | operating | elc_spv_JPN_030 | 30 | 0.1976 | 1395.6923 | 21.4298 | 0 | 1 | 0.17733
ep_solar_pv_030 | Aggregated Plant -- operating | solar | JPN | 2017 |  |  |  | operating | elc_spv_JPN_030 | 30 | 0.3342 | 1458 | 22.425 | 0 | 1 | 0.17733
ep_solar_pv_030 | Aggregated Plant -- operating | solar | JPN | 2018 |  |  |  | operating | elc_spv_JPN_030 | 30 | 0.4199 | 1427.1355 | 21.932 | 0 | 1 | 0.17733
ep_solar_pv_030 | Aggregated Plant -- operating | solar | JPN | 2019 |  |  |  | operating | elc_spv_JPN_030 | 30 | 0.2726 | 1458 | 22.425 | 0 | 1 | 0.17733
ep_solar_pv_030 | Aggregated Plant -- operating | solar | JPN | 2020 |  |  |  | operating | elc_spv_JPN_030 | 30 | 0.6528 | 1438.1471 | 22.1079 | 0 | 1 | 0.17733
ep_solar_pv_030 | Aggregated Plant -- operating | solar | JPN | 2021 |  |  |  | operating | elc_spv_JPN_030 | 30 | 0.2336 | 1406.2192 | 21.5979 | 0 | 1 | 0.17733
ep_solar_pv_030 | Aggregated Plant -- operating | solar | JPN | 2022 |  |  |  | operating | elc_spv_JPN_030 | 30 | 0.1909 | 1458 | 22.425 | 0 | 1 | 0.17733
ep_solar_pv_030 | Aggregated Plant -- operating | solar | JPN | 2023 |  |  |  | operating | elc_spv_JPN_030 | 30 | 0.1584 | 1257.5455 | 19.2233 | 0 | 1 | 0.17733
ep_solar_pv_030 | Aggregated Plant -- operating | solar | JPN | 2024 |  |  |  | operating | elc_spv_JPN_030 | 30 | 0.004 | 1458 | 22.425 | 0 | 1 | 0.17733
ep_solar_pv_030 | Aggregated Plant -- construction | solar | JPN | 2025 |  |  |  | construction | elc_spv_JPN_030 | 30 | 0.06 | 1242 | 18.975 | 0 | 1 | 0.17733
ep_solar_pv_030 | Aggregated Plant -- construction | solar | JPN | 2028 |  |  |  | construction | elc_spv_JPN_030 | 30 | 0.222 | 1300.3784 | 19.9074 | 0 | 1 | 0.17733
ep_solar_pv_G100000801429 | Pacifico Energy Sakuto Mega-Solar Project_-- -- operating | solar | JPN | 2019 |  |  | Mimasaka City | operating | elc_spv_JPN_007 | 7 | 0.258 | 1242 | 18.975 | 0 | 1 | 0.19379
ep_solar_pv_G100000801559 | Setouchi Kirei Mega Solar Power Plant_-- -- operating | solar | JPN | 2018 |  |  | Setouchi | operating | elc_spv_JPN_007 | 7 | 0.235 | 1242 | 18.975 | 0 | 1 | 0.19379
ep_solar_pv_G100000801737 | Ukujima Mega Solar Project_-- -- construction | solar | JPN | 2028 |  |  | Ukushima | construction | elc_spv_JPN_003 | 3 | 0.4 | 1080 | 17.25 | 0 | 1 | 0.18358
ep_windoff_012__irena | Aggregated Plant -- operating | windoff | JPN | 2022 |  |  |  | operating | elc_wof_JPN_012 | 12 | 0.025857 |  |  |  | 0.33123 | 0.41075
ep_windoff_022__irena | Aggregated Plant -- operating | windoff | JPN | 2022 |  |  |  | operating | elc_wof_JPN_022 | 22 | 0.025783 |  |  |  | 0.33123 | 0.41075
ep_windoff_040__irena | Aggregated Plant -- operating | windoff | JPN | 2022 |  |  |  | operating | elc_wof_JPN_040 | 40 | 0.02436 |  |  |  | 0.33123 | 0.41075
ep_windoff_wind_015 | Aggregated Plant -- construction | windoff | JPN | 2028 |  |  |  | construction | elc_wof_JPN_015 | 15 | 0.017 | 6480 | 149.5 | 0 | 1 | 0.42374
ep_windoff_wind_016 | Aggregated Plant -- operating | windoff | JPN | 2024 |  |  |  | operating | elc_wof_JPN_016 | 16 | 0.112 | 5520 | 126.5 | 0 | 1 | 0.41128
ep_windoff_wind_025 | Aggregated Plant -- operating | windoff | JPN | 2022 |  |  |  | operating | elc_wof_JPN_025 | 25 | 0.084 | 5520 | 126.5 | 0 | 1 | 0.34422
ep_windoff_wind_025 | Aggregated Plant -- operating | windoff | JPN | 2023 |  |  |  | operating | elc_wof_JPN_025 | 25 | 0.195 | 5520 | 126.5 | 0 | 1 | 0.34489
ep_windoff_wind_043 | Aggregated Plant -- operating | windoff | JPN | 2010 |  |  |  | operating | elc_wof_JPN_043 | 43 | 0.014 | 6480 | 149.5 | 0 | 1 | 0.40524
ep_windoff_wind_043 | Aggregated Plant -- operating | windoff | JPN | 2013 |  |  |  | operating | elc_wof_JPN_043 | 43 | 0.016 | 6480 | 149.5 | 0 | 1 | 0.40524
ep_windoff_wind_G100000901417 | Kitakyushu Hibikinada Offshore wind farm_-- -- construction | windoff | JPN | 2025 |  |  |  | construction | elc_wof_JPN_014 | 14 | 0.22 | 5520 | 126.5 | 0 | 1 | 0.318
ep_windoff_wind_G100000901431 | Hokkaido Ishikari Bay Offshore wind farm_-- -- construction | windoff | JPN | 2028 |  |  | Ishikari City | construction | elc_wof_JPN_016 | 16 | 1 | 4800 | 115 | 0 | 1 | 0.41128
ep_windon_001__irena | Aggregated Plant - IRENA Gap - 1_Missing Onshore wind energy Capacity -- operating | windon | JPN | 2022 |  |  |  | operating | elc_won_JPN_001 | 1 | 0.2312 |  |  |  | 0.33123 | 0.31021
ep_windon_002__irena | Aggregated Plant - IRENA Gap - 2_Missing Onshore wind energy Capacity -- operating | windon | JPN | 2022 |  |  |  | operating | elc_won_JPN_002 | 2 | 0.22532 |  |  |  | 0.33123 | 0.31021
ep_windon_026__irena | Aggregated Plant - IRENA Gap - 26_Missing Onshore wind energy Capacity -- operating | windon | JPN | 2022 |  |  |  | operating | elc_won_JPN_026 | 26 | 0.25839 |  |  |  | 0.33123 | 0.31021
ep_windon_wind_001 | Aggregated Plant -- operating | windon | JPN | 2006 |  |  |  | operating | elc_won_JPN_001 | 1 | 0.02 | 2592 | 59.8 | 0 | 1 | 0.52095
ep_windon_wind_002 | Aggregated Plant -- operating | windon | JPN | 2003 |  |  |  | operating | elc_won_JPN_002 | 2 | 0.013 | 2592 | 59.8 | 0 | 1 | 0.44648
ep_windon_wind_002 | Aggregated Plant -- operating | windon | JPN | 2004 |  |  |  | operating | elc_won_JPN_002 | 2 | 0.034 | 2592 | 59.8 | 0 | 1 | 0.44648
ep_windon_wind_002 | Aggregated Plant -- operating | windon | JPN | 2010 |  |  |  | operating | elc_won_JPN_002 | 2 | 0.026 | 2592 | 59.8 | 0 | 1 | 0.44648
ep_windon_wind_002 | Aggregated Plant -- operating | windon | JPN | 2011 |  |  |  | operating | elc_won_JPN_002 | 2 | 0.03 | 2592 | 59.8 | 0 | 1 | 0.44648
ep_windon_wind_002 | Aggregated Plant -- operating | windon | JPN | 2015 |  |  |  | operating | elc_won_JPN_002 | 2 | 0.018 | 2592 | 59.8 | 0 | 1 | 0.44648
ep_windon_wind_002 | Aggregated Plant -- operating | windon | JPN | 2020 |  |  |  | operating | elc_won_JPN_002 | 2 | 0.065 | 2208 | 50.6 | 0 | 1 | 0.44648
ep_windon_wind_003 | Aggregated Plant -- operating | windon | JPN | 2005 |  |  |  | operating | elc_won_JPN_003 | 3 | 0.011 | 2592 | 59.8 | 0 | 1 | 0.19401
ep_windon_wind_004 | Aggregated Plant -- operating | windon | JPN | 2019 |  |  |  | operating | elc_won_JPN_004 | 4 | 0.018 | 2592 | 59.8 | 0 | 1 | 0.16258
ep_windon_wind_005 | Aggregated Plant -- operating | windon | JPN | 2005 |  |  |  | operating | elc_won_JPN_005 | 5 | 0.018 | 2592 | 59.8 | 0 | 1 | 0.14566
ep_windon_wind_005 | Aggregated Plant -- operating | windon | JPN | 2016 |  |  |  | operating | elc_won_JPN_005 | 5 | 0.016 | 2592 | 59.8 | 0 | 1 | 0.14566
ep_windon_wind_005 | Aggregated Plant -- operating | windon | JPN | 2023 |  |  |  | operating | elc_won_JPN_005 | 5 | 0.013 | 2592 | 59.8 | 0 | 1 | 0.14566
ep_windon_wind_007 | Aggregated Plant -- operating | windon | JPN | 2003 |  |  |  | operating | elc_won_JPN_007 | 7 | 0.015 | 2592 | 59.8 | 0 | 1 | 0.33146
ep_windon_wind_007 | Aggregated Plant -- operating | windon | JPN | 2005 |  |  |  | operating | elc_won_JPN_007 | 7 | 0.022 | 2592 | 59.8 | 0 | 1 | 0.33146
ep_windon_wind_007 | Aggregated Plant -- operating | windon | JPN | 2006 |  |  |  | operating | elc_won_JPN_007 | 7 | 0.027 | 2592 | 59.8 | 0 | 1 | 0.33146
ep_windon_wind_007 | Aggregated Plant -- operating | windon | JPN | 2009 |  |  |  | operating | elc_won_JPN_007 | 7 | 0.035 | 2592 | 59.8 | 0 | 1 | 0.33146
ep_windon_wind_007 | Aggregated Plant -- operating | windon | JPN | 2010 |  |  |  | operating | elc_won_JPN_007 | 7 | 0.038 | 2592 | 59.8 | 0 | 1 | 0.33146
ep_windon_wind_007 | Aggregated Plant -- operating | windon | JPN | 2011 |  |  |  | operating | elc_won_JPN_007 | 7 | 0.016 | 2592 | 59.8 | 0 | 1 | 0.33146
ep_windon_wind_007 | Aggregated Plant -- operating | windon | JPN | 2016 |  |  |  | operating | elc_won_JPN_007 | 7 | 0.036 | 2592 | 59.8 | 0 | 1 | 0.33146
ep_windon_wind_007 | Aggregated Plant -- operating | windon | JPN | 2017 |  |  |  | operating | elc_won_JPN_007 | 7 | 0.028 | 2592 | 59.8 | 0 | 1 | 0.33146
ep_windon_wind_007 | Aggregated Plant -- operating | windon | JPN | 2018 |  |  |  | operating | elc_won_JPN_007 | 7 | 0.044 | 2592 | 59.8 | 0 | 1 | 0.33146
ep_windon_wind_007 | Aggregated Plant -- operating | windon | JPN | 2019 |  |  |  | operating | elc_won_JPN_007 | 7 | 0.022 | 2592 | 59.8 | 0 | 1 | 0.33146
ep_windon_wind_010 | Aggregated Plant -- operating | windon | JPN | 2003 |  |  |  | operating | elc_won_JPN_010 | 10 | 0.011 | 2592 | 59.8 | 0 | 1 | 0.24571
ep_windon_wind_010 | Aggregated Plant -- operating | windon | JPN | 2007 |  |  |  | operating | elc_won_JPN_010 | 10 | 0.058 | 2592 | 59.8 | 0 | 1 | 0.24571
ep_windon_wind_010 | Aggregated Plant -- operating | windon | JPN | 2008 |  |  |  | operating | elc_won_JPN_010 | 10 | 0.016 | 2592 | 59.8 | 0 | 1 | 0.24571
ep_windon_wind_010 | Aggregated Plant -- operating | windon | JPN | 2009 |  |  |  | operating | elc_won_JPN_010 | 10 | 0.033 | 2592 | 59.8 | 0 | 1 | 0.24571
ep_windon_wind_010 | Aggregated Plant -- operating | windon | JPN | 2010 |  |  |  | operating | elc_won_JPN_010 | 10 | 0.018 | 2592 | 59.8 | 0 | 1 | 0.24571
ep_windon_wind_010 | Aggregated Plant -- operating | windon | JPN | 2012 |  |  |  | operating | elc_won_JPN_010 | 10 | 0.012 | 2592 | 59.8 | 0 | 1 | 0.24571
ep_windon_wind_010 | Aggregated Plant -- operating | windon | JPN | 2014 |  |  |  | operating | elc_won_JPN_010 | 10 | 0.02 | 2592 | 59.8 | 0 | 1 | 0.24571
ep_windon_wind_010 | Aggregated Plant -- operating | windon | JPN | 2015 |  |  |  | operating | elc_won_JPN_010 | 10 | 0.028 | 2592 | 59.8 | 0 | 1 | 0.24571
ep_windon_wind_010 | Aggregated Plant -- operating | windon | JPN | 2020 |  |  |  | operating | elc_won_JPN_010 | 10 | 0.016 | 2592 | 59.8 | 0 | 1 | 0.24571
ep_windon_wind_010 | Aggregated Plant -- operating | windon | JPN | 2022 |  |  |  | operating | elc_won_JPN_010 | 10 | 0.035 | 2592 | 59.8 | 0 | 1 | 0.24571
ep_windon_wind_010 | Aggregated Plant -- operating | windon | JPN | 2023 |  |  |  | operating | elc_won_JPN_010 | 10 | 0.014 | 2592 | 59.8 | 0 | 1 | 0.24571
ep_windon_wind_010 | Aggregated Plant -- construction | windon | JPN | 2025 |  |  |  | construction | elc_won_JPN_010 | 10 | 0.034 | 2592 | 59.8 | 0 | 1 | 0.24571
ep_windon_wind_011 | Aggregated Plant -- operating | windon | JPN | 2003 |  |  |  | operating | elc_won_JPN_011 | 11 | 0.027 | 2592 | 59.8 | 0 | 1 | 0.22132
ep_windon_wind_011 | Aggregated Plant -- operating | windon | JPN | 2005 |  |  |  | operating | elc_won_JPN_011 | 11 | 0.014 | 2592 | 59.8 | 0 | 1 | 0.22132
ep_windon_wind_011 | Aggregated Plant -- operating | windon | JPN | 2011 |  |  |  | operating | elc_won_JPN_011 | 11 | 0.02 | 2592 | 59.8 | 0 | 1 | 0.22132
ep_windon_wind_011 | Aggregated Plant -- construction | windon | JPN | 2026 |  |  |  | construction | elc_won_JPN_011 | 11 | 0.05 | 2592 | 59.8 | 0 | 1 | 0.22132
ep_windon_wind_013 | Aggregated Plant -- operating | windon | JPN | 2004 |  |  |  | operating | elc_won_JPN_013 | 13 | 0.029 | 2592 | 59.8 | 0 | 1 | 0.2873
ep_windon_wind_013 | Aggregated Plant -- operating | windon | JPN | 2007 |  |  |  | operating | elc_won_JPN_013 | 13 | 0.031 | 2592 | 59.8 | 0 | 1 | 0.2873
ep_windon_wind_013 | Aggregated Plant -- operating | windon | JPN | 2008 |  |  |  | operating | elc_won_JPN_013 | 13 | 0.01 | 2592 | 59.8 | 0 | 1 | 0.2873
ep_windon_wind_015 | Aggregated Plant -- operating | windon | JPN | 2009 |  |  |  | operating | elc_won_JPN_015 | 15 | 0.015 | 2592 | 59.8 | 0 | 1 | 0.34049
ep_windon_wind_015 | Aggregated Plant -- operating | windon | JPN | 2010 |  |  |  | operating | elc_won_JPN_015 | 15 | 0.034 | 2592 | 59.8 | 0 | 1 | 0.34049
ep_windon_wind_015 | Aggregated Plant -- operating | windon | JPN | 2015 |  |  |  | operating | elc_won_JPN_015 | 15 | 0.035 | 2592 | 59.8 | 0 | 1 | 0.34049
ep_windon_wind_016 | Aggregated Plant -- operating | windon | JPN | 2007 |  |  |  | operating | elc_won_JPN_016 | 16 | 0.02 | 2592 | 59.8 | 0 | 1 | 0.3312
ep_windon_wind_016 | Aggregated Plant -- operating | windon | JPN | 2009 |  |  |  | operating | elc_won_JPN_016 | 16 | 0.121 | 2344.4628 | 53.8694 | 0 | 1 | 0.3312
ep_windon_wind_016 | Aggregated Plant -- operating | windon | JPN | 2016 |  |  |  | operating | elc_won_JPN_016 | 16 | 0.048 | 2592 | 59.8 | 0 | 1 | 0.3312
ep_windon_wind_017 | Aggregated Plant -- operating | windon | JPN | 2008 |  |  |  | operating | elc_won_JPN_017 | 17 | 0.015 | 2592 | 59.8 | 0 | 1 | 0.27635
ep_windon_wind_017 | Aggregated Plant -- operating | windon | JPN | 2010 |  |  |  | operating | elc_won_JPN_017 | 17 | 0.02 | 2592 | 59.8 | 0 | 1 | 0.27635
ep_windon_wind_017 | Aggregated Plant -- operating | windon | JPN | 2011 |  |  |  | operating | elc_won_JPN_017 | 17 | 0.012 | 2592 | 59.8 | 0 | 1 | 0.27635
ep_windon_wind_018 | Aggregated Plant -- operating | windon | JPN | 2006 |  |  |  | operating | elc_won_JPN_018 | 18 | 0.012 | 2592 | 59.8 | 0 | 1 | 0.28964
ep_windon_wind_018 | Aggregated Plant -- operating | windon | JPN | 2015 |  |  |  | operating | elc_won_JPN_018 | 18 | 0.02 | 2592 | 59.8 | 0 | 1 | 0.28964
ep_windon_wind_018 | Aggregated Plant -- operating | windon | JPN | 2018 |  |  |  | operating | elc_won_JPN_018 | 18 | 0.059 | 2592 | 59.8 | 0 | 1 | 0.28964
ep_windon_wind_018 | Aggregated Plant -- operating | windon | JPN | 2024 |  |  |  | operating | elc_won_JPN_018 | 18 | 0.042 | 2592 | 59.8 | 0 | 1 | 0.28964
ep_windon_wind_019 | Aggregated Plant -- operating | windon | JPN | 2003 |  |  |  | operating | elc_won_JPN_019 | 19 | 0.015 | 2592 | 59.8 | 0 | 1 | 0.31983
ep_windon_wind_019 | Aggregated Plant -- operating | windon | JPN | 2005 |  |  |  | operating | elc_won_JPN_019 | 19 | 0.049 | 2592 | 59.8 | 0 | 1 | 0.31983
ep_windon_wind_019 | Aggregated Plant -- operating | windon | JPN | 2007 |  |  |  | operating | elc_won_JPN_019 | 19 | 0.072 | 2592 | 59.8 | 0 | 1 | 0.31983
ep_windon_wind_019 | Aggregated Plant -- operating | windon | JPN | 2008 |  |  |  | operating | elc_won_JPN_019 | 19 | 0.136 | 2592 | 59.8 | 0 | 1 | 0.31983
ep_windon_wind_019 | Aggregated Plant -- operating | windon | JPN | 2009 |  |  |  | operating | elc_won_JPN_019 | 19 | 0.014 | 2592 | 59.8 | 0 | 1 | 0.31983
ep_windon_wind_019 | Aggregated Plant -- operating | windon | JPN | 2012 |  |  |  | operating | elc_won_JPN_019 | 19 | 0.032 | 2592 | 59.8 | 0 | 1 | 0.31983
ep_windon_wind_019 | Aggregated Plant -- operating | windon | JPN | 2014 |  |  |  | operating | elc_won_JPN_019 | 19 | 0.028 | 2592 | 59.8 | 0 | 1 | 0.31983
ep_windon_wind_019 | Aggregated Plant -- operating | windon | JPN | 2015 |  |  |  | operating | elc_won_JPN_019 | 19 | 0.016 | 2592 | 59.8 | 0 | 1 | 0.31983
ep_windon_wind_019 | Aggregated Plant -- operating | windon | JPN | 2021 |  |  |  | operating | elc_won_JPN_019 | 19 | 0.037 | 2592 | 59.8 | 0 | 1 | 0.31983
ep_windon_wind_019 | Aggregated Plant -- operating | windon | JPN | 2023 |  |  |  | operating | elc_won_JPN_019 | 19 | 0.036 | 2592 | 59.8 | 0 | 1 | 0.31983
ep_windon_wind_020 | Aggregated Plant -- operating | windon | JPN | 2011 |  |  |  | operating | elc_won_JPN_020 | 20 | 0.02 | 2592 | 59.8 | 0 | 1 | 0.26099
ep_windon_wind_020 | Aggregated Plant -- operating | windon | JPN | 2015 |  |  |  | operating | elc_won_JPN_020 | 20 | 0.051 | 2208 | 50.6 | 0 | 1 | 0.26099
ep_windon_wind_020 | Aggregated Plant -- operating | windon | JPN | 2018 |  |  |  | operating | elc_won_JPN_020 | 20 | 0.042 | 2592 | 59.8 | 0 | 1 | 0.26099
ep_windon_wind_020 | Aggregated Plant -- operating | windon | JPN | 2020 |  |  |  | operating | elc_won_JPN_020 | 20 | 0.041 | 2592 | 59.8 | 0 | 1 | 0.26099
ep_windon_wind_020 | Aggregated Plant -- operating | windon | JPN | 2021 |  |  |  | operating | elc_won_JPN_020 | 20 | 0.0306 | 2592 | 59.8 | 0 | 1 | 0.26099
ep_windon_wind_020 | Aggregated Plant -- operating | windon | JPN | 2024 |  |  |  | operating | elc_won_JPN_020 | 20 | 0.025 | 2592 | 59.8 | 0 | 1 | 0.26099
ep_windon_wind_020 | Aggregated Plant -- construction | windon | JPN | 2026 |  |  |  | construction | elc_won_JPN_020 | 20 | 0.03 | 2592 | 59.8 | 0 | 1 | 0.26099
ep_windon_wind_021 | Aggregated Plant -- operating | windon | JPN | 2006 |  |  |  | operating | elc_won_JPN_021 | 21 | 0.01 | 2592 | 59.8 | 0 | 1 | 0.24311
ep_windon_wind_021 | Aggregated Plant -- operating | windon | JPN | 2010 |  |  |  | operating | elc_won_JPN_021 | 21 | 0.046 | 2592 | 59.8 | 0 | 1 | 0.24311
ep_windon_wind_021 | Aggregated Plant -- operating | windon | JPN | 2011 |  |  |  | operating | elc_won_JPN_021 | 21 | 0.028 | 2592 | 59.8 | 0 | 1 | 0.24311
ep_windon_wind_021 | Aggregated Plant -- operating | windon | JPN | 2019 |  |  |  | operating | elc_won_JPN_021 | 21 | 0.02 | 2592 | 59.8 | 0 | 1 | 0.24311
ep_windon_wind_021 | Aggregated Plant -- operating | windon | JPN | 2023 |  |  |  | operating | elc_won_JPN_021 | 21 | 0.1644 | 2327.1241 | 53.454 | 0 | 1 | 0.24311
ep_windon_wind_021 | Aggregated Plant -- operating | windon | JPN | 2024 |  |  |  | operating | elc_won_JPN_021 | 21 | 0.034 | 2592 | 59.8 | 0 | 1 | 0.24311
ep_windon_wind_021 | Aggregated Plant -- construction | windon | JPN | 2025 |  |  |  | construction | elc_won_JPN_021 | 21 | 0.148 | 2592 | 59.8 | 0 | 1 | 0.24311
ep_windon_wind_022 | Aggregated Plant -- operating | windon | JPN | 2022 |  |  |  | operating | elc_won_JPN_022 | 22 | 0.027 | 2592 | 59.8 | 0 | 1 | 0.11883
ep_windon_wind_022 | Aggregated Plant -- construction | windon | JPN | 2025 |  |  |  | construction | elc_won_JPN_022 | 22 | 0.06 | 2208 | 50.6 | 0 | 1 | 0.11883
ep_windon_wind_023 | Aggregated Plant -- operating | windon | JPN | 2006 |  |  |  | operating | elc_won_JPN_023 | 23 | 0.066 | 2208 | 50.6 | 0 | 1 | 0.15349
ep_windon_wind_023 | Aggregated Plant -- operating | windon | JPN | 2015 |  |  |  | operating | elc_won_JPN_023 | 23 | 0.016 | 2592 | 59.8 | 0 | 1 | 0.15349
ep_windon_wind_025 | Aggregated Plant -- operating | windon | JPN | 2008 |  |  |  | operating | elc_won_JPN_025 | 25 | 0.051 | 2208 | 50.6 | 0 | 1 | 0.2616
ep_windon_wind_025 | Aggregated Plant -- operating | windon | JPN | 2011 |  |  |  | operating | elc_won_JPN_025 | 25 | 0.01 | 2592 | 59.8 | 0 | 1 | 0.2616
ep_windon_wind_025 | Aggregated Plant -- operating | windon | JPN | 2015 |  |  |  | operating | elc_won_JPN_025 | 25 | 0.02 | 2592 | 59.8 | 0 | 1 | 0.2616
ep_windon_wind_025 | Aggregated Plant -- operating | windon | JPN | 2017 |  |  |  | operating | elc_won_JPN_025 | 25 | 0.034 | 2592 | 59.8 | 0 | 1 | 0.2616
ep_windon_wind_025 | Aggregated Plant -- operating | windon | JPN | 2019 |  |  |  | operating | elc_won_JPN_025 | 25 | 0.02 | 2592 | 59.8 | 0 | 1 | 0.2616
ep_windon_wind_025 | Aggregated Plant -- operating | windon | JPN | 2023 |  |  |  | operating | elc_won_JPN_025 | 25 | 0.113 | 2415.292 | 55.5664 | 0 | 1 | 0.2616
ep_windon_wind_025 | Aggregated Plant -- operating | windon | JPN | 2024 |  |  |  | operating | elc_won_JPN_025 | 25 | 0.06 | 2208 | 50.6 | 0 | 1 | 0.2616
ep_windon_wind_026 | Aggregated Plant -- operating | windon | JPN | 2001 |  |  |  | operating | elc_won_JPN_026 | 26 | 0.033 | 2592 | 59.8 | 0 | 1 | 0.4872
ep_windon_wind_026 | Aggregated Plant -- operating | windon | JPN | 2003 |  |  |  | operating | elc_won_JPN_026 | 26 | 0.092 | 2592 | 59.8 | 0 | 1 | 0.4872
ep_windon_wind_026 | Aggregated Plant -- operating | windon | JPN | 2004 |  |  |  | operating | elc_won_JPN_026 | 26 | 0.013 | 2592 | 59.8 | 0 | 1 | 0.4872
ep_windon_wind_026 | Aggregated Plant -- operating | windon | JPN | 2005 |  |  |  | operating | elc_won_JPN_026 | 26 | 0.012 | 2592 | 59.8 | 0 | 1 | 0.4872
ep_windon_wind_026 | Aggregated Plant -- operating | windon | JPN | 2007 |  |  |  | operating | elc_won_JPN_026 | 26 | 0.012 | 2592 | 59.8 | 0 | 1 | 0.4872
ep_windon_wind_026 | Aggregated Plant -- operating | windon | JPN | 2008 |  |  |  | operating | elc_won_JPN_026 | 26 | 0.065 | 2592 | 59.8 | 0 | 1 | 0.4872
ep_windon_wind_026 | Aggregated Plant -- operating | windon | JPN | 2011 |  |  |  | operating | elc_won_JPN_026 | 26 | 0.02 | 2592 | 59.8 | 0 | 1 | 0.4872
ep_windon_wind_026 | Aggregated Plant -- operating | windon | JPN | 2014 |  |  |  | operating | elc_won_JPN_026 | 26 | 0.058 | 2592 | 59.8 | 0 | 1 | 0.4872
ep_windon_wind_026 | Aggregated Plant -- operating | windon | JPN | 2015 |  |  |  | operating | elc_won_JPN_026 | 26 | 0.01 | 2592 | 59.8 | 0 | 1 | 0.4872
ep_windon_wind_026 | Aggregated Plant -- operating | windon | JPN | 2016 |  |  |  | operating | elc_won_JPN_026 | 26 | 0.02 | 2592 | 59.8 | 0 | 1 | 0.4872
ep_windon_wind_026 | Aggregated Plant -- operating | windon | JPN | 2018 |  |  |  | operating | elc_won_JPN_026 | 26 | 0.032 | 2592 | 59.8 | 0 | 1 | 0.4872
ep_windon_wind_026 | Aggregated Plant -- operating | windon | JPN | 2020 |  |  |  | operating | elc_won_JPN_026 | 26 | 0.138 | 2592 | 59.8 | 0 | 1 | 0.4872
ep_windon_wind_026 | Aggregated Plant -- operating | windon | JPN | 2021 |  |  |  | operating | elc_won_JPN_026 | 26 | 0.0645 | 2592 | 59.8 | 0 | 1 | 0.4872
ep_windon_wind_026 | Aggregated Plant -- operating | windon | JPN | 2022 |  |  |  | operating | elc_won_JPN_026 | 26 | 0.029 | 2592 | 59.8 | 0 | 1 | 0.4872
ep_windon_wind_026 | Aggregated Plant -- operating | windon | JPN | 2023 |  |  |  | operating | elc_won_JPN_026 | 26 | 0.074 | 2592 | 59.8 | 0 | 1 | 0.4872
ep_windon_wind_026 | Aggregated Plant -- operating | windon | JPN | 2024 |  |  |  | operating | elc_won_JPN_026 | 26 | 0.063 | 2592 | 59.8 | 0 | 1 | 0.4872
ep_windon_wind_027 | Aggregated Plant -- operating | windon | JPN | 2003 |  |  |  | operating | elc_won_JPN_027 | 27 | 0.021 | 2592 | 59.8 | 0 | 1 | 0.29946
ep_windon_wind_027 | Aggregated Plant -- operating | windon | JPN | 2004 |  |  |  | operating | elc_won_JPN_027 | 27 | 0.043 | 2592 | 59.8 | 0 | 1 | 0.29946
ep_windon_wind_027 | Aggregated Plant -- operating | windon | JPN | 2006 |  |  |  | operating | elc_won_JPN_027 | 27 | 0.028 | 2592 | 59.8 | 0 | 1 | 0.29946
ep_windon_wind_027 | Aggregated Plant -- operating | windon | JPN | 2015 |  |  |  | operating | elc_won_JPN_027 | 27 | 0.047 | 2592 | 59.8 | 0 | 1 | 0.29946
ep_windon_wind_027 | Aggregated Plant -- operating | windon | JPN | 2017 |  |  |  | operating | elc_won_JPN_027 | 27 | 0.016 | 2592 | 59.8 | 0 | 1 | 0.29946
ep_windon_wind_027 | Aggregated Plant -- operating | windon | JPN | 2018 |  |  |  | operating | elc_won_JPN_027 | 27 | 0.025 | 2592 | 59.8 | 0 | 1 | 0.29946
ep_windon_wind_027 | Aggregated Plant -- operating | windon | JPN | 2019 |  |  |  | operating | elc_won_JPN_027 | 27 | 0.107 | 2592 | 59.8 | 0 | 1 | 0.29946
ep_windon_wind_027 | Aggregated Plant -- operating | windon | JPN | 2020 |  |  |  | operating | elc_won_JPN_027 | 27 | 0.233 | 2282.1631 | 52.3768 | 0 | 1 | 0.29946
ep_windon_wind_027 | Aggregated Plant -- operating | windon | JPN | 2021 |  |  |  | operating | elc_won_JPN_027 | 27 | 0.014 | 2592 | 59.8 | 0 | 1 | 0.29946
ep_windon_wind_027 | Aggregated Plant -- operating | windon | JPN | 2023 |  |  |  | operating | elc_won_JPN_027 | 27 | 0.047 | 2592 | 59.8 | 0 | 1 | 0.29946
ep_windon_wind_030 | Aggregated Plant -- operating | windon | JPN | 1999 |  |  |  | operating | elc_won_JPN_030 | 30 | 0.02 | 2592 | 59.8 | 0 | 1 | 0.32911
ep_windon_wind_030 | Aggregated Plant -- operating | windon | JPN | 2001 |  |  |  | operating | elc_won_JPN_030 | 30 | 0.015 | 2592 | 59.8 | 0 | 1 | 0.32911
ep_windon_wind_030 | Aggregated Plant -- operating | windon | JPN | 2003 |  |  |  | operating | elc_won_JPN_030 | 30 | 0.021 | 2592 | 59.8 | 0 | 1 | 0.32911
ep_windon_wind_030 | Aggregated Plant -- operating | windon | JPN | 2005 |  |  |  | operating | elc_won_JPN_030 | 30 | 0.057 | 2208 | 50.6 | 0 | 1 | 0.32911
ep_windon_wind_030 | Aggregated Plant -- operating | windon | JPN | 2018 |  |  |  | operating | elc_won_JPN_030 | 30 | 0.03 | 2592 | 59.8 | 0 | 1 | 0.32911
ep_windon_wind_030 | Aggregated Plant -- operating | windon | JPN | 2022 |  |  |  | operating | elc_won_JPN_030 | 30 | 0.02 | 2592 | 59.8 | 0 | 1 | 0.32911
ep_windon_wind_030 | Aggregated Plant -- operating | windon | JPN | 2023 |  |  |  | operating | elc_won_JPN_030 | 30 | 0.129 | 2353.8605 | 54.0946 | 0 | 1 | 0.32911
ep_windon_wind_030 | Aggregated Plant -- operating | windon | JPN | 2024 |  |  |  | operating | elc_won_JPN_030 | 30 | 0.175 | 2300.16 | 52.808 | 0 | 1 | 0.32911
ep_windon_wind_030 | Aggregated Plant -- construction | windon | JPN | 2025 |  |  |  | construction | elc_won_JPN_030 | 30 | 0.0722 | 2208 | 50.6 | 0 | 1 | 0.32911
ep_windon_wind_031 | Aggregated Plant -- operating | windon | JPN | 2003 |  |  |  | operating | elc_won_JPN_031 | 31 | 0.01 | 2592 | 59.8 | 0 | 1 | 0.31664
ep_windon_wind_031 | Aggregated Plant -- operating | windon | JPN | 2024 |  |  |  | operating | elc_won_JPN_031 | 31 | 0.0574 | 2592 | 59.8 | 0 | 1 | 0.31664

## historical_data_long
model_fuel | Year | Unit | Value
coal | 2000 | TWh | 238.24
gas | 2000 | TWh | 258.5
hydro | 2000 | TWh | 84.47
nuclear | 2000 | TWh | 319.12
oil | 2000 | TWh | 182.78
coal | 2001 | TWh | 253.91
gas | 2001 | TWh | 256.52
hydro | 2001 | TWh | 81.54
nuclear | 2001 | TWh | 320.54
oil | 2001 | TWh | 153.85
coal | 2002 | TWh | 264.42
gas | 2002 | TWh | 252.76
hydro | 2002 | TWh | 80.6
nuclear | 2002 | TWh | 314.26
oil | 2002 | TWh | 172.99
coal | 2003 | TWh | 292.06
gas | 2003 | TWh | 273.1
hydro | 2003 | TWh | 92.47
nuclear | 2003 | TWh | 230.08
oil | 2003 | TWh | 185.22
coal | 2004 | TWh | 295.39
gas | 2004 | TWh | 257.86
hydro | 2004 | TWh | 91.67
nuclear | 2004 | TWh | 285.87
oil | 2004 | TWh | 169.64
coal | 2005 | TWh | 319.2
gas | 2005 | TWh | 253.09
hydro | 2005 | TWh | 77.56
nuclear | 2005 | TWh | 293.04
oil | 2005 | TWh | 184.95
coal | 2006 | TWh | 311.34
gas | 2006 | TWh | 280.04
hydro | 2006 | TWh | 88.81
nuclear | 2006 | TWh | 304.29
oil | 2006 | TWh | 154.21
coal | 2007 | TWh | 317.31
gas | 2007 | TWh | 296.85
hydro | 2007 | TWh | 74.51
nuclear | 2007 | TWh | 279.01
oil | 2007 | TWh | 185.18
coal | 2008 | TWh | 333.7
gas | 2008 | TWh | 324.83
hydro | 2008 | TWh | 75.16
nuclear | 2008 | TWh | 251.74
oil | 2008 | TWh | 171.45
coal | 2009 | TWh | 312.08
gas | 2009 | TWh | 324.72
hydro | 2009 | TWh | 70.47
nuclear | 2009 | TWh | 274.65
oil | 2009 | TWh | 105.29
coal | 2010 | TWh | 316.85
gas | 2010 | TWh | 326.09
hydro | 2010 | TWh | 88.5
nuclear | 2010 | TWh | 292.36
oil | 2010 | TWh | 102.5
coal | 2011 | TWh | 285.07
gas | 2011 | TWh | 379.83
hydro | 2011 | TWh | 82.49
nuclear | 2011 | TWh | 162.93
oil | 2011 | TWh | 162.87
coal | 2012 | TWh | 334.3
gas | 2012 | TWh | 435.49
hydro | 2012 | TWh | 77.1
nuclear | 2012 | TWh | 17.99
oil | 2012 | TWh | 207.77
coal | 2013 | TWh | 362.55
gas | 2013 | TWh | 423.58
hydro | 2013 | TWh | 79.33
nuclear | 2013 | TWh | 14.6
oil | 2013 | TWh | 166.48
coal | 2014 | TWh | 355.6
gas | 2014 | TWh | 450.88
hydro | 2014 | TWh | 81.71
nuclear | 2014 | TWh | 0
oil | 2014 | TWh | 122.34
coal | 2015 | TWh | 349.64
gas | 2015 | TWh | 417.5
hydro | 2015 | TWh | 85.77
nuclear | 2015 | TWh | 4.52
oil | 2015 | TWh | 104.44
coal | 2016 | TWh | 338.59
gas | 2016 | TWh | 458.43
hydro | 2016 | TWh | 79.43
nuclear | 2016 | TWh | 17.68
oil | 2016 | TWh | 97.23
coal | 2017 | TWh | 363.47
gas | 2017 | TWh | 464.13
hydro | 2017 | TWh | 79.24
nuclear | 2017 | TWh | 29.07
oil | 2017 | TWh | 56.89
coal | 2018 | TWh | 360.66
gas | 2018 | TWh | 445.61
hydro | 2018 | TWh | 81
nuclear | 2018 | TWh | 49.11
oil | 2018 | TWh | 52.21
coal | 2019 | TWh | 350.77
gas | 2019 | TWh | 416.95
hydro | 2019 | TWh | 73.92
nuclear | 2019 | TWh | 65.64
oil | 2019 | TWh | 37.63
coal | 2020 | TWh | 340.25
gas | 2020 | TWh | 409.44
hydro | 2020 | TWh | 78.33
nuclear | 2020 | TWh | 43
oil | 2020 | TWh | 25.31
coal | 2021 | TWh | 348.26
gas | 2021 | TWh | 385.78
hydro | 2021 | TWh | 79.63
nuclear | 2021 | TWh | 61.22
oil | 2021 | TWh | 31.27
coal | 2022 | TWh | 350.99
gas | 2022 | TWh | 378.84
hydro | 2022 | TWh | 74.87
nuclear | 2022 | TWh | 51.77
oil | 2022 | TWh | 45.78
coal | 2023 | TWh | 329.1
gas | 2023 | TWh | 347.02
hydro | 2023 | TWh | 74.5
nuclear | 2023 | TWh | 77.46
oil | 2023 | TWh | 36.13
coal | 2000 | GW | 31.81
gas | 2000 | GW | 50.53
hydro | 2000 | GW | 22.02
nuclear | 2000 | GW | 45.25
oil | 2000 | GW | 51.71
coal | 2001 | GW | 32.93
gas | 2001 | GW | 51.77
hydro | 2001 | GW | 27.35
nuclear | 2001 | GW | 45.91
oil | 2001 | GW | 44.75
coal | 2002 | GW | 36.48
gas | 2002 | GW | 52.69
hydro | 2002 | GW | 27.42
nuclear | 2002 | GW | 45.91
oil | 2002 | GW | 44.16
coal | 2003 | GW | 38.62
gas | 2003 | GW | 54.55
hydro | 2003 | GW | 27.73
nuclear | 2003 | GW | 45.74
oil | 2003 | GW | 41.41
coal | 2004 | GW | 40.93
gas | 2004 | GW | 55.01
hydro | 2004 | GW | 27.76
nuclear | 2004 | GW | 47.12
oil | 2004 | GW | 41.18
coal | 2005 | GW | 41.12
gas | 2005 | GW | 55.11
hydro | 2005 | GW | 27.84
nuclear | 2005 | GW | 49.58
oil | 2005 | GW | 41.16
coal | 2006 | GW | 41.22
gas | 2006 | GW | 56.54
hydro | 2006 | GW | 27.91
nuclear | 2006 | GW | 49.47
oil | 2006 | GW | 39.83
coal | 2007 | GW | 41.62
gas | 2007 | GW | 57.04
hydro | 2007 | GW | 27.53
nuclear | 2007 | GW | 49.47
oil | 2007 | GW | 42.06
coal | 2008 | GW | 42.02
gas | 2008 | GW | 60.6
hydro | 2008 | GW | 27.56
nuclear | 2008 | GW | 47.94
oil | 2008 | GW | 42.09
coal | 2009 | GW | 42.62
gas | 2009 | GW | 64.2
hydro | 2009 | GW | 27.49
nuclear | 2009 | GW | 48.85
oil | 2009 | GW | 41.68
coal | 2010 | GW | 43.6
gas | 2010 | GW | 67.55
hydro | 2010 | GW | 27.99
nuclear | 2010 | GW | 48.96
oil | 2010 | GW | 41.69
coal | 2011 | GW | 43.6
gas | 2011 | GW | 67.82
hydro | 2011 | GW | 27.77
nuclear | 2011 | GW | 48.96
oil | 2011 | GW | 41.69
coal | 2012 | GW | 43.6
gas | 2012 | GW | 68.88
hydro | 2012 | GW | 27.82
nuclear | 2012 | GW | 46.15
oil | 2012 | GW | 42.02
coal | 2013 | GW | 45.45
gas | 2013 | GW | 71.8
hydro | 2013 | GW | 27.81
nuclear | 2013 | GW | 44.26
oil | 2013 | GW | 42.04
coal | 2014 | GW | 45.45
gas | 2014 | GW | 77.39
hydro | 2014 | GW | 27.87
nuclear | 2014 | GW | 44.26
oil | 2014 | GW | 42.06
coal | 2015 | GW | 45.53
gas | 2015 | GW | 79.22
hydro | 2015 | GW | 28.11
nuclear | 2015 | GW | 42.05
oil | 2015 | GW | 42.08
coal | 2016 | GW | 45.71
gas | 2016 | GW | 82.51
hydro | 2016 | GW | 28.16
nuclear | 2016 | GW | 41.48
oil | 2016 | GW | 42.01
coal | 2017 | GW | 46.11
gas | 2017 | GW | 83.7
hydro | 2017 | GW | 28.12
nuclear | 2017 | GW | 39.13
oil | 2017 | GW | 39.28
coal | 2018 | GW | 46.29
gas | 2018 | GW | 85.31
hydro | 2018 | GW | 28.14
nuclear | 2018 | GW | 38.04
oil | 2018 | GW | 37.3
coal | 2019 | GW | 47.07
gas | 2019 | GW | 86.51
hydro | 2019 | GW | 28.14
nuclear | 2019 | GW | 33.08
oil | 2019 | GW | 33.08
coal | 2020 | GW | 48.74
gas | 2020 | GW | 89.21
hydro | 2020 | GW | 28.14
nuclear | 2020 | GW | 33.08
oil | 2020 | GW | 32.38
coal | 2021 | GW | 50.57
gas | 2021 | GW | 83.56
hydro | 2021 | GW | 28.11
nuclear | 2021 | GW | 33.08
oil | 2021 | GW | 33.16
coal | 2022 | GW | 53.44
gas | 2022 | GW | 82.69
hydro | 2022 | GW | 28.2
nuclear | 2022 | GW | 33.08
oil | 2022 | GW | 30.52
coal | 2023 | GW | 55.73
gas | 2023 | GW | 85.21
hydro | 2023 | GW | 28.22
nuclear | 2023 | GW | 33.08
oil | 2023 | GW | 21.31
bioenergy | 2000 | mtCO2 | 3.48
coal | 2000 | mtCO2 | 198.71
gas | 2000 | mtCO2 | 140.57
hydro | 2000 | mtCO2 | 2.01
nuclear | 2000 | mtCO2 | 1.67
oil | 2000 | mtCO2 | 120.27
solar | 2000 | mtCO2 | 0.02
windon | 2000 | mtCO2 | 0
bioenergy | 2001 | mtCO2 | 3.47
coal | 2001 | mtCO2 | 211.43
gas | 2001 | mtCO2 | 139.5
hydro | 2001 | mtCO2 | 1.94
nuclear | 2001 | mtCO2 | 1.68
oil | 2001 | mtCO2 | 101.23
solar | 2001 | mtCO2 | 0.02
windon | 2001 | mtCO2 | 0
bioenergy | 2002 | mtCO2 | 3.66
coal | 2002 | mtCO2 | 219.89
gas | 2002 | mtCO2 | 137.45
hydro | 2002 | mtCO2 | 1.92
nuclear | 2002 | mtCO2 | 1.65
oil | 2002 | mtCO2 | 113.83
solar | 2002 | mtCO2 | 0.03
windon | 2002 | mtCO2 | 0
bioenergy | 2003 | mtCO2 | 3.87
coal | 2003 | mtCO2 | 242.71
gas | 2003 | mtCO2 | 148.51
hydro | 2003 | mtCO2 | 2.2
nuclear | 2003 | mtCO2 | 1.2
oil | 2003 | mtCO2 | 121.87
solar | 2003 | mtCO2 | 0.05
windon | 2003 | mtCO2 | 0.01
bioenergy | 2004 | mtCO2 | 3.9
coal | 2004 | mtCO2 | 245.32
gas | 2004 | mtCO2 | 140.23
hydro | 2004 | mtCO2 | 2.18
nuclear | 2004 | mtCO2 | 1.5
oil | 2004 | mtCO2 | 111.62
solar | 2004 | mtCO2 | 0.06
windon | 2004 | mtCO2 | 0.02
bioenergy | 2005 | mtCO2 | 4.69
coal | 2005 | mtCO2 | 265
gas | 2005 | mtCO2 | 137.63
hydro | 2005 | mtCO2 | 1.84
nuclear | 2005 | mtCO2 | 1.53
oil | 2005 | mtCO2 | 121.7
solar | 2005 | mtCO2 | 0.08
windon | 2005 | mtCO2 | 0.02
bioenergy | 2006 | mtCO2 | 4.65
coal | 2006 | mtCO2 | 258.52
gas | 2006 | mtCO2 | 152.29
hydro | 2006 | mtCO2 | 2.11
nuclear | 2006 | mtCO2 | 1.59
oil | 2006 | mtCO2 | 101.47
solar | 2006 | mtCO2 | 0.1
windon | 2006 | mtCO2 | 0.02
bioenergy | 2007 | mtCO2 | 4.8
coal | 2007 | mtCO2 | 263.43
gas | 2007 | mtCO2 | 161.43
hydro | 2007 | mtCO2 | 1.77
nuclear | 2007 | mtCO2 | 1.46
oil | 2007 | mtCO2 | 121.85
solar | 2007 | mtCO2 | 0.11
windon | 2007 | mtCO2 | 0.03
bioenergy | 2008 | mtCO2 | 4.6
coal | 2008 | mtCO2 | 277.04
gas | 2008 | mtCO2 | 176.65
hydro | 2008 | mtCO2 | 1.79
nuclear | 2008 | mtCO2 | 1.32
oil | 2008 | mtCO2 | 112.81
solar | 2008 | mtCO2 | 0.12
windon | 2008 | mtCO2 | 0.03
bioenergy | 2009 | mtCO2 | 4.4
coal | 2009 | mtCO2 | 259.12
gas | 2009 | mtCO2 | 176.59
hydro | 2009 | mtCO2 | 1.67
nuclear | 2009 | mtCO2 | 1.44
oil | 2009 | mtCO2 | 69.28
solar | 2009 | mtCO2 | 0.14
windon | 2009 | mtCO2 | 0.04
bioenergy | 2010 | mtCO2 | 4.72
coal | 2010 | mtCO2 | 263
gas | 2010 | mtCO2 | 177.33
hydro | 2010 | mtCO2 | 2.1
nuclear | 2010 | mtCO2 | 1.53
oil | 2010 | mtCO2 | 67.45
solar | 2010 | mtCO2 | 0.19
windon | 2010 | mtCO2 | 0.04
bioenergy | 2011 | mtCO2 | 4.56
coal | 2011 | mtCO2 | 236.59
gas | 2011 | mtCO2 | 206.56
hydro | 2011 | mtCO2 | 1.96
nuclear | 2011 | mtCO2 | 0.85
oil | 2011 | mtCO2 | 107.17
solar | 2011 | mtCO2 | 0.26
windon | 2011 | mtCO2 | 0.05
bioenergy | 2012 | mtCO2 | 4.78
coal | 2012 | mtCO2 | 277.44
gas | 2012 | mtCO2 | 236.82
hydro | 2012 | mtCO2 | 1.83
nuclear | 2012 | mtCO2 | 0.09
oil | 2012 | mtCO2 | 136.71
solar | 2012 | mtCO2 | 0.35
windon | 2012 | mtCO2 | 0.05
bioenergy | 2013 | mtCO2 | 5.01
coal | 2013 | mtCO2 | 300.67
gas | 2013 | mtCO2 | 230.35
hydro | 2013 | mtCO2 | 1.88
nuclear | 2013 | mtCO2 | 0.08
oil | 2013 | mtCO2 | 109.54
solar | 2013 | mtCO2 | 0.61
windon | 2013 | mtCO2 | 0.06
bioenergy | 2014 | mtCO2 | 5.11
coal | 2014 | mtCO2 | 294.71
gas | 2014 | mtCO2 | 245.19
hydro | 2014 | mtCO2 | 1.94
nuclear | 2014 | mtCO2 | 0
oil | 2014 | mtCO2 | 80.5
solar | 2014 | mtCO2 | 1.12
windon | 2014 | mtCO2 | 0.06
bioenergy | 2015 | mtCO2 | 6.16
coal | 2015 | mtCO2 | 289.78
gas | 2015 | mtCO2 | 227.04
hydro | 2015 | mtCO2 | 2.04
nuclear | 2015 | mtCO2 | 0.02
oil | 2015 | mtCO2 | 68.72
solar | 2015 | mtCO2 | 1.64
windon | 2015 | mtCO2 | 0.06
bioenergy | 2016 | mtCO2 | 5.12
coal | 2016 | mtCO2 | 280.66
gas | 2016 | mtCO2 | 249.3
hydro | 2016 | mtCO2 | 1.89
nuclear | 2016 | mtCO2 | 0.09
oil | 2016 | mtCO2 | 63.98
solar | 2016 | mtCO2 | 2.06
windon | 2016 | mtCO2 | 0.06
bioenergy | 2017 | mtCO2 | 5.15
coal | 2017 | mtCO2 | 301.27
gas | 2017 | mtCO2 | 252.4
hydro | 2017 | mtCO2 | 1.88
nuclear | 2017 | mtCO2 | 0.15
oil | 2017 | mtCO2 | 37.43
solar | 2017 | mtCO2 | 2.57
windon | 2017 | mtCO2 | 0.07
bioenergy | 2018 | mtCO2 | 5.57
coal | 2018 | mtCO2 | 298.95
gas | 2018 | mtCO2 | 242.33
hydro | 2018 | mtCO2 | 1.92
nuclear | 2018 | mtCO2 | 0.26
oil | 2018 | mtCO2 | 34.35
solar | 2018 | mtCO2 | 2.91
windon | 2018 | mtCO2 | 0.08
bioenergy | 2019 | mtCO2 | 5.97
coal | 2019 | mtCO2 | 290.69
gas | 2019 | mtCO2 | 226.74
hydro | 2019 | mtCO2 | 1.76
nuclear | 2019 | mtCO2 | 0.34
oil | 2019 | mtCO2 | 24.76
solar | 2019 | mtCO2 | 3.2
windon | 2019 | mtCO2 | 0.08
bioenergy | 2020 | mtCO2 | 6.57
coal | 2020 | mtCO2 | 281.89
gas | 2020 | mtCO2 | 222.66
hydro | 2020 | mtCO2 | 1.86
nuclear | 2020 | mtCO2 | 0.23
oil | 2020 | mtCO2 | 16.65
solar | 2020 | mtCO2 | 3.61
windon | 2020 | mtCO2 | 0.1
bioenergy | 2021 | mtCO2 | 7.52
coal | 2021 | mtCO2 | 288.12
gas | 2021 | mtCO2 | 209.79
hydro | 2021 | mtCO2 | 1.89
nuclear | 2021 | mtCO2 | 0.32
oil | 2021 | mtCO2 | 20.58
solar | 2021 | mtCO2 | 4
windon | 2021 | mtCO2 | 0.11
bioenergy | 2022 | mtCO2 | 8.18
coal | 2022 | mtCO2 | 289.89
gas | 2022 | mtCO2 | 206.02
hydro | 2022 | mtCO2 | 1.78
nuclear | 2022 | mtCO2 | 0.27
oil | 2022 | mtCO2 | 30.12
solar | 2022 | mtCO2 | 4.33
windon | 2022 | mtCO2 | 0.11
bioenergy | 2023 | mtCO2 | 9.09
coal | 2023 | mtCO2 | 271.66
gas | 2023 | mtCO2 | 188.71
hydro | 2023 | mtCO2 | 1.77
nuclear | 2023 | mtCO2 | 0.41
oil | 2023 | mtCO2 | 23.77
solar | 2023 | mtCO2 | 4.61
windon | 2023 | mtCO2 | 0.11
solar | 2018 | GW | 56.162
solar | 2019 | GW | 63.192
solar | 2020 | GW | 71.868
solar | 2021 | GW | 78.413
solar | 2022 | GW | 85.066
solar | 2023 | GW | 89.077
solar | 2024 | GW | 91.6103
solar | 2011 | GW | 4.914
solar | 2012 | GW | 6.632
solar | 2013 | GW | 13.599
solar | 2014 | GW | 23.339
solar | 2015 | GW | 34.15
solar | 2016 | GW | 42.04
solar | 2017 | GW | 49.5
solar | 2004 | GW | 1.132
solar | 2005 | GW | 1.422
solar | 2006 | GW | 1.708
solar | 2007 | GW | 1.919
solar | 2008 | GW | 2.144
solar | 2009 | GW | 2.627
solar | 2010 | GW | 3.618
solar | 2000 | GW | 0.33
solar | 2001 | GW | 0.453
solar | 2002 | GW | 0.637
solar | 2003 | GW | 0.86
solar | 2002 | TWh | 0.644
solar | 2003 | TWh | 0.857
solar | 2004 | TWh | 1.118
solar | 2005 | TWh | 1.42
solar | 2006 | TWh | 1.721
solar | 2007 | TWh | 1.972
solar | 2008 | TWh | 2.206
solar | 2009 | TWh | 2.657
solar | 2010 | TWh | 3.543
solar | 2011 | TWh | 4.839
solar | 2012 | TWh | 6.613
solar | 2013 | TWh | 12.88
solar | 2014 | TWh | 22.952
solar | 2015 | TWh | 34.802
solar | 2016 | TWh | 45.761
solar | 2017 | TWh | 55.068
solar | 2018 | TWh | 62.668
solar | 2019 | TWh | 69.381
solar | 2020 | TWh | 79.087
solar | 2021 | TWh | 86.08
solar | 2022 | TWh | 92.614
solar | 2000 | TWh | 0.357
solar | 2001 | TWh | 0.547
windon | 2018 | GW | 3.433
windon | 2019 | GW | 3.886
windon | 2020 | GW | 4.061
windon | 2021 | GW | 4.21
windon | 2022 | GW | 4.293
windon | 2023 | GW | 5.153
windon | 2024 | GW | 5.542
windon | 2011 | GW | 2.3938
windon | 2012 | GW | 2.5367
windon | 2013 | GW | 2.5963
windon | 2014 | GW | 2.7033
windon | 2015 | GW | 2.749
windon | 2016 | GW | 3.14
windon | 2017 | GW | 3.418
windon | 2004 | GW | 0.7678
windon | 2005 | GW | 1.2258
windon | 2006 | GW | 1.8038
windon | 2007 | GW | 1.5158
windon | 2008 | GW | 1.7448
windon | 2009 | GW | 1.9858
windon | 2010 | GW | 2.2688
windon | 2000 | GW | 0.084
windon | 2001 | GW | 0.175
windon | 2002 | GW | 0.277
windon | 2003 | GW | 0.5068
windon | 2002 | TWh | 0.415
windon | 2003 | TWh | 0.8309
windon | 2004 | TWh | 1.3079
windon | 2005 | TWh | 1.7489
windon | 2006 | TWh | 2.1649
windon | 2007 | TWh | 2.5944
windon | 2008 | TWh | 2.9224
windon | 2009 | TWh | 3.5934
windon | 2010 | TWh | 3.9729
windon | 2011 | TWh | 4.6329
windon | 2012 | TWh | 4.7937
windon | 2013 | TWh | 5.1
windon | 2014 | TWh | 5.13
windon | 2015 | TWh | 5.4873
windon | 2016 | TWh | 6.061
windon | 2017 | TWh | 6.385
windon | 2018 | TWh | 7.376
windon | 2019 | TWh | 7.513
windon | 2020 | TWh | 8.865
windon | 2021 | TWh | 9.308
windon | 2022 | TWh | 9.192
windon | 2000 | TWh | 0.109
windon | 2001 | TWh | 0.252
windoff | 2018 | GW | 0.065
windoff | 2019 | GW | 0.066
windoff | 2020 | GW | 0.059
windoff | 2021 | GW | 0.052
windoff | 2022 | GW | 0.19
windoff | 2023 | GW | 0.19
windoff | 2024 | GW | 0.29
windoff | 2011 | GW | 0.0252
windoff | 2012 | GW | 0.0253
windoff | 2013 | GW | 0.0497
windoff | 2014 | GW | 0.0497
windoff | 2015 | GW | 0.06
windoff | 2016 | GW | 0.065
windoff | 2017 | GW | 0.065
windoff | 2004 | GW | 0.0012
windoff | 2005 | GW | 0.0012
windoff | 2006 | GW | 0.0012
windoff | 2007 | GW | 0.0112
windoff | 2008 | GW | 0.0112
windoff | 2009 | GW | 0.0112
windoff | 2010 | GW | 0.0252
windoff | 2003 | GW | 0.0012
windoff | 2003 | TWh | 0.0021
windoff | 2004 | TWh | 0.0021
windoff | 2005 | TWh | 0.0021
windoff | 2006 | TWh | 0.0021
windoff | 2007 | TWh | 0.0196
windoff | 2008 | TWh | 0.0196
windoff | 2009 | TWh | 0.0196
windoff | 2010 | TWh | 0.0441
windoff | 2011 | TWh | 0.0441
windoff | 2012 | TWh | 0.044275
windoff | 2013 | TWh | 0.086975
windoff | 2014 | TWh | 0.086975
windoff | 2015 | TWh | 0.09275
windoff | 2016 | TWh | 0.105
windoff | 2017 | TWh | 0.105
windoff | 2018 | TWh | 0.105
windoff | 2019 | TWh | 0.105
windoff | 2020 | TWh | 0.105
windoff | 2021 | TWh | 0.105
windoff | 2022 | TWh | 0.105
bioenergy | 2018 | GW | 1.433
bioenergy | 2019 | GW | 1.879
bioenergy | 2020 | GW | 2.219
bioenergy | 2021 | GW | 2.838
bioenergy | 2022 | GW | 3.674
bioenergy | 2023 | GW | 4.666
bioenergy | 2024 | GW | 5.019
bioenergy | 2018 | GW | 0.9575
bioenergy | 2019 | GW | 0.9745
bioenergy | 2020 | GW | 1.027
bioenergy | 2021 | GW | 1.05
bioenergy | 2022 | GW | 1.057
bioenergy | 2023 | GW | 1.034
bioenergy | 2024 | GW | 1.089
bioenergy | 2018 | GW | 0.059
bioenergy | 2019 | GW | 0.07
bioenergy | 2020 | GW | 0.078
bioenergy | 2021 | GW | 0.088
bioenergy | 2022 | GW | 0.094
bioenergy | 2023 | GW | 0.105
bioenergy | 2024 | GW | 0.11167
bioenergy | 2011 | GW | 1.271
bioenergy | 2012 | GW | 0.048
bioenergy | 2013 | GW | 0.07
bioenergy | 2014 | GW | 0.156
bioenergy | 2015 | GW | 0.396
bioenergy | 2016 | GW | 0.678
bioenergy | 2017 | GW | 1.044
bioenergy | 2011 | GW | 0.5025
bioenergy | 2012 | GW | 0.838
bioenergy | 2013 | GW | 0.8515
bioenergy | 2014 | GW | 0.876
bioenergy | 2015 | GW | 0.8995
bioenergy | 2016 | GW | 0.919
bioenergy | 2017 | GW | 0.9345
bioenergy | 2011 | GW | 0.006
bioenergy | 2012 | GW | 0.007
bioenergy | 2013 | GW | 0.01
bioenergy | 2014 | GW | 0.015
bioenergy | 2015 | GW | 0.023
bioenergy | 2016 | GW | 0.034
bioenergy | 2017 | GW | 0.047
bioenergy | 2004 | GW | 0.467
bioenergy | 2005 | GW | 0.553
bioenergy | 2006 | GW | 0.779
bioenergy | 2007 | GW | 0.908
bioenergy | 2008 | GW | 0.915
bioenergy | 2009 | GW | 0.989
bioenergy | 2010 | GW | 1.1
bioenergy | 2004 | GW | 0.4285
bioenergy | 2005 | GW | 0.468
bioenergy | 2006 | GW | 0.4835
bioenergy | 2007 | GW | 0.49
bioenergy | 2008 | GW | 0.5145
bioenergy | 2009 | GW | 0.498
bioenergy | 2010 | GW | 0.505
bioenergy | 2006 | GW | 0.005
bioenergy | 2007 | GW | 0.005
bioenergy | 2008 | GW | 0.005
bioenergy | 2009 | GW | 0.006
bioenergy | 2010 | GW | 0.006
bioenergy | 2000 | GW | 0.368
bioenergy | 2001 | GW | 0.368
bioenergy | 2002 | GW | 0.368
bioenergy | 2003 | GW | 0.368
bioenergy | 2000 | GW | 0.425
bioenergy | 2001 | GW | 0.4155
bioenergy | 2002 | GW | 0.403
bioenergy | 2003 | GW | 0.391
bioenergy | 2002 | TWh | 9.006
bioenergy | 2003 | TWh | 9.507
bioenergy | 2004 | TWh | 9.905
bioenergy | 2005 | TWh | 13.466
bioenergy | 2006 | TWh | 13.491
bioenergy | 2007 | TWh | 14.021
bioenergy | 2008 | TWh | 13.454
bioenergy | 2009 | TWh | 12.411
bioenergy | 2010 | TWh | 9.632
bioenergy | 2011 | TWh | 9.69
bioenergy | 2012 | TWh | 10.03
bioenergy | 2013 | TWh | 11.242
bioenergy | 2014 | TWh | 12.15
bioenergy | 2015 | TWh | 12.715
bioenergy | 2016 | TWh | 15.497
bioenergy | 2017 | TWh | 18.213
bioenergy | 2018 | TWh | 19.183
bioenergy | 2019 | TWh | 23.528
bioenergy | 2020 | TWh | 25.965
bioenergy | 2021 | TWh | 32.272
bioenergy | 2022 | TWh | 34.483
bioenergy | 2010 | TWh | 2.812
bioenergy | 2011 | TWh | 2.996
bioenergy | 2012 | TWh | 2.986
bioenergy | 2013 | TWh | 3.086
bioenergy | 2014 | TWh | 3.096
bioenergy | 2015 | TWh | 3.123
bioenergy | 2016 | TWh | 1.828
bioenergy | 2017 | TWh | 1.695
bioenergy | 2018 | TWh | 1.811
bioenergy | 2019 | TWh | 1.907
bioenergy | 2020 | TWh | 1.77
bioenergy | 2021 | TWh | 1.855
bioenergy | 2022 | TWh | 2.207
bioenergy | 2009 | TWh | 0.002
bioenergy | 2010 | TWh | 0.007
bioenergy | 2011 | TWh | 0.007
bioenergy | 2012 | TWh | 0.006
bioenergy | 2013 | TWh | 0.012
bioenergy | 2014 | TWh | 0.015
bioenergy | 2015 | TWh | 0.015
bioenergy | 2019 | TWh | 0.004
bioenergy | 2020 | TWh | 0.008
bioenergy | 2021 | TWh | 0.007
bioenergy | 2022 | TWh | 0.01
bioenergy | 2000 | TWh | 9.12
bioenergy | 2001 | TWh | 8.704
geothermal | 2018 | GW | 0.473
geothermal | 2019 | GW | 0.481
geothermal | 2020 | GW | 0.487
geothermal | 2021 | GW | 0.487
geothermal | 2022 | GW | 0.437
geothermal | 2023 | GW | 0.428
geothermal | 2024 | GW | 0.461
geothermal | 2011 | GW | 0.537
geothermal | 2012 | GW | 0.512
geothermal | 2013 | GW | 0.512
geothermal | 2014 | GW | 0.508
geothermal | 2015 | GW | 0.516
geothermal | 2016 | GW | 0.526
geothermal | 2017 | GW | 0.471
geothermal | 2004 | GW | 0.535
geothermal | 2005 | GW | 0.535
geothermal | 2006 | GW | 0.532
geothermal | 2007 | GW | 0.532
geothermal | 2008 | GW | 0.532
geothermal | 2009 | GW | 0.535
geothermal | 2010 | GW | 0.537
geothermal | 2000 | GW | 0.533
geothermal | 2001 | GW | 0.533
geothermal | 2002 | GW | 0.533
geothermal | 2003 | GW | 0.535
geothermal | 2002 | TWh | 3.374
geothermal | 2003 | TWh | 3.484
geothermal | 2004 | TWh | 3.374
geothermal | 2005 | TWh | 3.226
geothermal | 2006 | TWh | 3.081
geothermal | 2007 | TWh | 3.043
geothermal | 2008 | TWh | 2.75
geothermal | 2009 | TWh | 2.886
geothermal | 2010 | TWh | 2.632
geothermal | 2011 | TWh | 2.676
geothermal | 2012 | TWh | 2.609
geothermal | 2013 | TWh | 2.603
geothermal | 2014 | TWh | 2.62
geothermal | 2015 | TWh | 2.595
geothermal | 2016 | TWh | 2.501
geothermal | 2017 | TWh | 2.457
geothermal | 2018 | TWh | 2.524
geothermal | 2019 | TWh | 2.847
geothermal | 2020 | TWh | 2.992
geothermal | 2021 | TWh | 3.008
geothermal | 2022 | TWh | 2.98
geothermal | 2000 | TWh | 3.348
geothermal | 2001 | TWh | 3.432
Import | 2000 | TWh | 0
Export | 2000 | TWh | 0
Import | 2001 | TWh | 0
Export | 2001 | TWh | 0
Import | 2002 | TWh | 0
Export | 2002 | TWh | 0
Import | 2003 | TWh | 0
Export | 2003 | TWh | 0
Import | 2004 | TWh | 0
Export | 2004 | TWh | 0
Import | 2005 | TWh | 0
Export | 2005 | TWh | 0
Import | 2006 | TWh | 0
Export | 2006 | TWh | 0
Import | 2007 | TWh | 0
Export | 2007 | TWh | 0
Import | 2008 | TWh | 0
Export | 2008 | TWh | 0
Import | 2009 | TWh | 0
Export | 2009 | TWh | 0
Import | 2010 | TWh | 0
Export | 2010 | TWh | 0
Import | 2011 | TWh | 0
Export | 2011 | TWh | 0
Import | 2012 | TWh | 0
Export | 2012 | TWh | 0
Import | 2013 | TWh | 0
Export | 2013 | TWh | 0
Import | 2014 | TWh | 0
Export | 2014 | TWh | 0
Import | 2015 | TWh | 0
Export | 2015 | TWh | 0
Import | 2016 | TWh | 0
Export | 2016 | TWh | 0
Import | 2017 | TWh | 0
Export | 2017 | TWh | 0
Import | 2018 | TWh | 0
Export | 2018 | TWh | 0
Import | 2019 | TWh | 0
Export | 2019 | TWh | 0
Import | 2020 | TWh | 0
Export | 2020 | TWh | 0
Import | 2021 | TWh | 0
Export | 2021 | TWh | 0
Import | 2022 | TWh | 0
Export | 2022 | TWh | 0
Import | 2023 | TWh | 0
Export | 2023 | TWh | 0

## historical_data
EMBER Generation (TWh)
model_fuel | 2000 | 2001 | 2002 | 2003 | 2004 | 2005 | 2006 | 2007 | 2008 | 2009 | 2010 | 2011 | 2012 | 2013 | 2014 | 2015 | 2016 | 2017 | 2018 | 2019 | 2020 | 2021 | 2022 | 2023
bioenergy | 16.11 | 16.03 | 16.94 | 17.88 | 18.05 | 21.69 | 21.53 | 22.2 | 21.29 | 20.33 | 21.83 | 21.11 | 22.13 | 23.18 | 23.63 | 28.49 | 23.67 | 23.8 | 25.75 | 27.6 | 30.37 | 34.79 | 37.83 | 42.05
coal | 238.24 | 253.91 | 264.42 | 292.06 | 295.39 | 319.2 | 311.34 | 317.31 | 333.7 | 312.08 | 316.85 | 285.07 | 334.3 | 362.55 | 355.6 | 349.64 | 338.59 | 363.47 | 360.66 | 350.77 | 340.25 | 348.26 | 350.99 | 329.1
gas | 258.5 | 256.52 | 252.76 | 273.1 | 257.86 | 253.09 | 280.04 | 296.85 | 324.83 | 324.72 | 326.09 | 379.83 | 435.49 | 423.58 | 450.88 | 417.5 | 458.43 | 464.13 | 445.61 | 416.95 | 409.44 | 385.78 | 378.84 | 347.02
hydro | 84.47 | 81.54 | 80.6 | 92.47 | 91.67 | 77.56 | 88.81 | 74.51 | 75.16 | 70.47 | 88.5 | 82.49 | 77.1 | 79.33 | 81.71 | 85.77 | 79.43 | 79.24 | 81 | 73.92 | 78.33 | 79.63 | 74.87 | 74.5
nuclear | 319.12 | 320.54 | 314.26 | 230.08 | 285.87 | 293.04 | 304.29 | 279.01 | 251.74 | 274.65 | 292.36 | 162.93 | 17.99 | 14.6 | 0 | 4.52 | 17.68 | 29.07 | 49.11 | 65.64 | 43 | 61.22 | 51.77 | 77.46
oil | 182.78 | 153.85 | 172.99 | 185.22 | 169.64 | 184.95 | 154.21 | 185.18 | 171.45 | 105.29 | 102.5 | 162.87 | 207.77 | 166.48 | 122.34 | 104.44 | 97.23 | 56.89 | 52.21 | 37.63 | 25.31 | 31.27 | 45.78 | 36.13
solar | 0.34 | 0.5 | 0.69 | 0.95 | 1.27 | 1.63 | 2 | 2.31 | 2.59 | 3.05 | 3.98 | 5.44 | 7.37 | 12.91 | 23.55 | 34.54 | 43.33 | 54.04 | 61.22 | 67.43 | 75.92 | 84.18 | 91.07 | 96.99
windon | 0.11 | 0.25 | 0.41 | 0.83 | 1.44 | 1.91 | 2.13 | 2.74 | 2.94 | 3.43 | 3.93 | 4.46 | 4.73 | 5.13 | 5.01 | 5.22 | 5.34 | 6.22 | 7.37 | 7.46 | 8.41 | 9.54 | 9.42 | 10.01
EMBER Capacity (GW)
model_fuel | 2000 | 2001 | 2002 | 2003 | 2004 | 2005 | 2006 | 2007 | 2008 | 2009 | 2010 | 2011 | 2012 | 2013 | 2014 | 2015 | 2016 | 2017 | 2018 | 2019 | 2020 | 2021 | 2022 | 2023
bioenergy | 0.37 | 0.37 | 0.37 | 0.37 | 0.47 | 0.55 | 0.78 | 0.91 | 0.92 | 1 | 1.11 | 1.28 | 0.64 | 0.66 | 0.75 | 1 | 1.29 | 1.67 | 2.08 | 2.53 | 2.88 | 3.51 | 4.36 | 5.36
coal | 31.81 | 32.93 | 36.48 | 38.62 | 40.93 | 41.12 | 41.22 | 41.62 | 42.02 | 42.62 | 43.6 | 43.6 | 43.6 | 45.45 | 45.45 | 45.53 | 45.71 | 46.11 | 46.29 | 47.07 | 48.74 | 50.57 | 53.44 | 55.73
gas | 50.53 | 51.77 | 52.69 | 54.55 | 55.01 | 55.11 | 56.54 | 57.04 | 60.6 | 64.2 | 67.55 | 67.82 | 68.88 | 71.8 | 77.39 | 79.22 | 82.51 | 83.7 | 85.31 | 86.51 | 89.21 | 83.56 | 82.69 | 85.21
hydro | 22.02 | 27.35 | 27.42 | 27.73 | 27.76 | 27.84 | 27.91 | 27.53 | 27.56 | 27.49 | 27.99 | 27.77 | 27.82 | 27.81 | 27.87 | 28.11 | 28.16 | 28.12 | 28.14 | 28.14 | 28.14 | 28.11 | 28.2 | 28.22
nuclear | 45.25 | 45.91 | 45.91 | 45.74 | 47.12 | 49.58 | 49.47 | 49.47 | 47.94 | 48.85 | 48.96 | 48.96 | 46.15 | 44.26 | 44.26 | 42.05 | 41.48 | 39.13 | 38.04 | 33.08 | 33.08 | 33.08 | 33.08 | 33.08
oil | 51.71 | 44.75 | 44.16 | 41.41 | 41.18 | 41.16 | 39.83 | 42.06 | 42.09 | 41.68 | 41.69 | 41.69 | 42.02 | 42.04 | 42.06 | 42.08 | 42.01 | 39.28 | 37.3 | 33.08 | 32.38 | 33.16 | 30.52 | 21.31
solar | 0.33 | 0.45 | 0.64 | 0.86 | 1.13 | 1.42 | 1.71 | 1.92 | 2.14 | 2.63 | 3.62 | 4.91 | 6.63 | 13.6 | 23.34 | 34.15 | 42.04 | 49.5 | 56.16 | 63.19 | 71.87 | 78.41 | 83.06 | 87.07
windon | 0.08 | 0.17 | 0.28 | 0.51 | 0.77 | 1.23 | 1.8 | 1.53 | 1.76 | 2 | 2.29 | 2.42 | 2.56 | 2.65 | 2.75 | 2.81 | 3.21 | 3.48 | 3.5 | 3.95 | 4.12 | 4.26 | 4.37 | 5.23
EMBER Emissions (Mt CO2)
model_fuel | 2000 | 2001 | 2002 | 2003 | 2004 | 2005 | 2006 | 2007 | 2008 | 2009 | 2010 | 2011 | 2012 | 2013 | 2014 | 2015 | 2016 | 2017 | 2018 | 2019 | 2020 | 2021 | 2022 | 2023
bioenergy | 3.48 | 3.47 | 3.66 | 3.87 | 3.9 | 4.69 | 4.65 | 4.8 | 4.6 | 4.4 | 4.72 | 4.56 | 4.78 | 5.01 | 5.11 | 6.16 | 5.12 | 5.15 | 5.57 | 5.97 | 6.57 | 7.52 | 8.18 | 9.09
coal | 198.71 | 211.43 | 219.89 | 242.71 | 245.32 | 265 | 258.52 | 263.43 | 277.04 | 259.12 | 263 | 236.59 | 277.44 | 300.67 | 294.71 | 289.78 | 280.66 | 301.27 | 298.95 | 290.69 | 281.89 | 288.12 | 289.89 | 271.66
gas | 140.57 | 139.5 | 137.45 | 148.51 | 140.23 | 137.63 | 152.29 | 161.43 | 176.65 | 176.59 | 177.33 | 206.56 | 236.82 | 230.35 | 245.19 | 227.04 | 249.3 | 252.4 | 242.33 | 226.74 | 222.66 | 209.79 | 206.02 | 188.71
hydro | 2.01 | 1.94 | 1.92 | 2.2 | 2.18 | 1.84 | 2.11 | 1.77 | 1.79 | 1.67 | 2.1 | 1.96 | 1.83 | 1.88 | 1.94 | 2.04 | 1.89 | 1.88 | 1.92 | 1.76 | 1.86 | 1.89 | 1.78 | 1.77
nuclear | 1.67 | 1.68 | 1.65 | 1.2 | 1.5 | 1.53 | 1.59 | 1.46 | 1.32 | 1.44 | 1.53 | 0.85 | 0.09 | 0.08 | 0 | 0.02 | 0.09 | 0.15 | 0.26 | 0.34 | 0.23 | 0.32 | 0.27 | 0.41
oil | 120.27 | 101.23 | 113.83 | 121.87 | 111.62 | 121.7 | 101.47 | 121.85 | 112.81 | 69.28 | 67.45 | 107.17 | 136.71 | 109.54 | 80.5 | 68.72 | 63.98 | 37.43 | 34.35 | 24.76 | 16.65 | 20.58 | 30.12 | 23.77
solar | 0.02 | 0.02 | 0.03 | 0.05 | 0.06 | 0.08 | 0.1 | 0.11 | 0.12 | 0.14 | 0.19 | 0.26 | 0.35 | 0.61 | 1.12 | 1.64 | 2.06 | 2.57 | 2.91 | 3.2 | 3.61 | 4 | 4.33 | 4.61
windon | 0 | 0 | 0 | 0.01 | 0.02 | 0.02 | 0.02 | 0.03 | 0.03 | 0.04 | 0.04 | 0.05 | 0.05 | 0.06 | 0.06 | 0.06 | 0.06 | 0.07 | 0.08 | 0.08 | 0.1 | 0.11 | 0.11 | 0.11
IRENA Generation (TWh)
model_fuel | 2000 | 2001 | 2002 | 2003 | 2004 | 2005 | 2006 | 2007 | 2008 | 2009 | 2010 | 2011 | 2012 | 2013 | 2014 | 2015 | 2016 | 2017 | 2018 | 2019 | 2020 | 2021 | 2022
bioenergy | 9.12 | 8.704 | 9.006 | 9.507 | 9.905 | 13.466 | 13.491 | 14.021 | 13.454 | 12.413 | 12.451 | 12.693 | 13.022 | 14.34 | 15.261 | 15.853 | 17.325 | 19.908 | 20.994 | 25.439 | 27.743 | 34.134 | 36.7
coal | 228.204 | 243.971 | 262.126 | 278.017 | 286.737 | 299.892 | 290.966 | 305.468 | 299.552 | 295.083 | 317.247 | 302.711 | 330.97 | 353.825 | 351.517 | 353.21 | 345.226 | 348.859 | 332.332 | 326.672 | 310.926 | 321.541 | 312.259
gas | 254.56 | 254.255 | 258.108 | 268.124 | 256.996 | 243.234 | 267.728 | 292.549 | 293.197 | 298.599 | 332.293 | 409.536 | 430.247 | 441.687 | 453.794 | 424.379 | 439.419 | 425.298 | 405.984 | 384.964 | 394.229 | 359.595 | 343.401
geothermal | 3.348 | 3.432 | 3.374 | 3.484 | 3.374 | 3.226 | 3.081 | 3.043 | 2.75 | 2.886 | 2.632 | 2.676 | 2.609 | 2.603 | 2.62 | 2.595 | 2.501 | 2.457 | 2.524 | 2.847 | 2.992 | 3.008 | 2.98
hydro | 96.817 | 93.872 | 91.801 | 104.137 | 103.147 | 86.35 | 97.34 | 84.234 | 83.504 | 83.832 | 90.682 | 91.709 | 83.645 | 84.886 | 86.942 | 91.27 | 85.665 | 91.103 | 88.348 | 87.653 | 87.548 | 88.825 | 86.038
nuclear | 322.049 | 319.858 | 295.094 | 240.013 | 282.442 | 304.755 | 303.426 | 263.832 | 258.128 | 279.75 | 288.23 | 101.761 | 15.939 | 9.303 |  | 9.437 | 18.06 | 32.912 | 64.929 | 63.779 | 38.752 | 70.805 | 56.07
oil | 153.248 | 125.331 | 147.493 | 153.906 | 143.431 | 154.742 | 132.757 | 174.12 | 152.515 | 111.64 | 119.78 | 180.117 | 211.014 | 179.426 | 137.654 | 121.491 | 110.476 | 98.489 | 81.582 | 70.179 | 66.654 | 76.257 | 79.248
solar | 0.357 | 0.547 | 0.644 | 0.857 | 1.118 | 1.42 | 1.721 | 1.972 | 2.206 | 2.657 | 3.543 | 4.839 | 6.613 | 12.88 | 22.952 | 34.802 | 45.761 | 55.068 | 62.668 | 69.381 | 79.087 | 86.08 | 92.614
windoff |  |  |  | 0.0021 | 0.0021 | 0.0021 | 0.0021 | 0.0196 | 0.0196 | 0.0196 | 0.0441 | 0.0441 | 0.044275 | 0.086975 | 0.086975 | 0.09275 | 0.105 | 0.105 | 0.105 | 0.105 | 0.105 | 0.105 | 0.105
windon | 0.109 | 0.252 | 0.415 | 0.8309 | 1.3079 | 1.7489 | 2.1649 | 2.5944 | 2.9224 | 3.5934 | 3.9729 | 4.6329 | 4.7937 | 5.1 | 5.13 | 5.4873 | 6.061 | 6.385 | 7.376 | 7.513 | 8.865 | 9.308 | 9.192
IRENA Capacity (GW)
model_fuel | 2000 | 2001 | 2002 | 2003 | 2004 | 2005 | 2006 | 2007 | 2008 | 2009 | 2010 | 2011 | 2012 | 2013 | 2014 | 2015 | 2016 | 2017 | 2018 | 2019 | 2020 | 2021 | 2022 | 2023 | 2024
bioenergy | 0.793 | 0.7835 | 0.771 | 0.759 | 0.8955 | 1.021 | 1.2675 | 1.403 | 1.4345 | 1.493 | 1.611 | 1.7795 | 0.893 | 0.9315 | 1.047 | 1.3185 | 1.631 | 2.0255 | 2.4495 | 2.9235 | 3.324 | 3.976 | 4.825 | 5.805 | 6.2197
coal | 25.416 | 27.353 | 30.612 | 32.21 | 33.634 | 34.518 | 34.493 | 35.335 | 35.335 | 35.935 | 38.166 | 40.397 | 42.628 | 44.859 | 47.09 | 49.321 | 51.555 | 52.642 | 50.728 | 52.618 | 54.644 | 54.628 | 57.389 | 57.699 | 58.554
gas | 35.266 | 36.584 | 37.278 | 39.654 | 39.342 | 39.356 | 40.68 | 44.751 | 44.751 | 46.679 | 51.692 | 56.705 | 61.718 | 66.731 | 71.744 | 76.757 | 81.772 | 82.297 | 84.422 | 84.058 | 84.278 | 80.759 | 78.951 | 82.101 | 82.533
geothermal | 0.533 | 0.533 | 0.533 | 0.535 | 0.535 | 0.535 | 0.532 | 0.532 | 0.532 | 0.535 | 0.537 | 0.537 | 0.512 | 0.512 | 0.508 | 0.516 | 0.526 | 0.471 | 0.473 | 0.481 | 0.487 | 0.487 | 0.437 | 0.428 | 0.461
hydro | 46.324 | 46.356 | 46.403 | 46.711 | 46.738 | 47.291 | 47.358 | 47.313 | 47.341 | 47.243 | 47.736 | 48.419 | 48.934 | 48.932 | 49.597 | 50.035 | 50.058 | 50.015 | 50.037 | 50.033 | 50.033 | 49.929 | 50.008 | 50.026 | 50.044
nuclear | 45.248 | 45.907 | 45.907 | 45.742 | 47.122 | 49.58 | 49.467 | 49.467 | 47.935 | 48.847 | 48.96 | 48.96 | 46.148 | 44.264 | 44.264 | 42.048 | 41.482 | 39.132 | 38.042 | 33.083 | 33.083 | 33.083 | 33.083 | 33.083 | 33.083
oil | 106.733 | 105.6225 | 105.961 | 103.849 | 105.5315 | 102.954 | 102.2725 | 97.923 | 100.3385 | 100.297 | 93.718 | 89.4455 | 86.703 | 81.8155 | 76.783 | 66.9915 | 66.287 | 63.9415 | 63.2935 | 56.2985 | 56.009 | 56.092 | 54.779 | 45.757 | 44.884
solar | 0.33 | 0.453 | 0.637 | 0.86 | 1.132 | 1.422 | 1.708 | 1.919 | 2.144 | 2.627 | 3.618 | 4.914 | 6.632 | 13.599 | 23.339 | 34.15 | 42.04 | 49.5 | 56.162 | 63.192 | 71.868 | 78.413 | 85.066 | 89.077 | 91.6103
windoff |  |  |  | 0.0012 | 0.0012 | 0.0012 | 0.0012 | 0.0112 | 0.0112 | 0.0112 | 0.0252 | 0.0252 | 0.0253 | 0.0497 | 0.0497 | 0.06 | 0.065 | 0.065 | 0.065 | 0.066 | 0.059 | 0.052 | 0.19 | 0.19 | 0.29
windon | 0.084 | 0.175 | 0.277 | 0.5068 | 0.7678 | 1.2258 | 1.8038 | 1.5158 | 1.7448 | 1.9858 | 2.2688 | 2.3938 | 2.5367 | 2.5963 | 2.7033 | 2.749 | 3.14 | 3.418 | 3.433 | 3.886 | 4.061 | 4.21 | 4.293 | 5.153 | 5.542
EMBER Utilization Factors
model_fuel | 2000 | 2001 | 2002 | 2003 | 2004 | 2005 | 2006 | 2007 | 2008 | 2009 | 2010 | 2011 | 2012 | 2013 | 2014 | 2015 | 2016 | 2017 | 2018 | 2019 | 2020 | 2021 | 2022 | 2023
bioenergy | 497% | 494.6% | 522.6% | 551.6% | 438.4% | 450.2% | 315.1% | 278.5% | 264.2% | 232.1% | 224.5% | 188.3% | 394.7% | 400.9% | 359.7% | 325.2% | 209.5% | 162.7% | 141.3% | 124.5% | 120.4% | 113.1% | 99.05% | 89.56%
coal | 85.5% | 88.02% | 82.74% | 86.33% | 82.39% | 88.61% | 86.22% | 87.03% | 90.66% | 83.59% | 82.96% | 74.64% | 87.53% | 91.06% | 89.31% | 87.66% | 84.56% | 89.98% | 88.94% | 85.07% | 79.69% | 78.62% | 74.98% | 67.41%
gas | 58.4% | 56.56% | 54.76% | 57.15% | 53.51% | 52.43% | 56.54% | 59.41% | 61.19% | 57.74% | 55.11% | 63.93% | 72.17% | 67.35% | 66.51% | 60.16% | 63.43% | 63.3% | 59.63% | 55.02% | 52.39% | 52.7% | 52.3% | 46.49%
hydro | 43.79% | 34.03% | 33.56% | 38.07% | 37.7% | 31.8% | 36.32% | 30.9% | 31.13% | 29.26% | 36.09% | 33.91% | 31.64% | 32.56% | 33.47% | 34.83% | 32.2% | 32.17% | 32.86% | 29.99% | 31.78% | 32.34% | 30.31% | 30.14%
nuclear | 80.51% | 79.7% | 78.14% | 57.42% | 69.26% | 67.47% | 70.22% | 64.38% | 59.94% | 64.18% | 68.17% | 37.99% | 4.45% | 3.766% | 0% | 1.227% | 4.866% | 8.481% | 14.74% | 22.65% | 14.84% | 21.13% | 17.87% | 26.73%
oil | 40.35% | 39.25% | 44.72% | 51.06% | 47.03% | 51.29% | 44.2% | 50.26% | 46.5% | 28.84% | 28.07% | 44.6% | 56.44% | 45.21% | 33.2% | 28.33% | 26.42% | 16.53% | 15.98% | 12.99% | 8.923% | 10.76% | 17.12% | 19.35%
solar | 11.76% | 12.68% | 12.31% | 12.61% | 12.83% | 13.1% | 13.35% | 13.73% | 13.82% | 13.24% | 12.55% | 12.65% | 12.69% | 10.84% | 11.52% | 11.55% | 11.77% | 12.46% | 12.44% | 12.18% | 12.06% | 12.26% | 12.52% | 12.72%
windon | 15.7% | 16.79% | 16.72% | 18.58% | 21.35% | 17.73% | 13.51% | 20.44% | 19.07% | 19.58% | 19.59% | 21.04% | 21.09% | 22.1% | 20.8% | 21.21% | 18.99% | 20.4% | 24.04% | 21.56% | 23.3% | 25.56% | 24.61% | 21.85%
IRENA Utilization Factors
model_fuel | 2000 | 2001 | 2002 | 2003 | 2004 | 2005 | 2006 | 2007 | 2008 | 2009 | 2010 | 2011 | 2012 | 2013 | 2014 | 2015 | 2016 | 2017 | 2018 | 2019 | 2020 | 2021 | 2022
bioenergy | 131.3% | 126.8% | 133.3% | 143% | 126.3% | 150.6% | 121.5% | 114.1% | 107.1% | 94.91% | 88.23% | 81.43% | 166.5% | 175.7% | 166.4% | 137.3% | 121.3% | 112.2% | 97.84% | 99.33% | 95.28% | 98% | 86.83%
coal | 102.5% | 101.8% | 97.75% | 98.53% | 97.32% | 99.18% | 96.3% | 98.69% | 96.77% | 93.74% | 94.89% | 85.54% | 88.63% | 90.04% | 85.21% | 81.75% | 76.44% | 75.65% | 74.79% | 70.87% | 64.95% | 67.19% | 62.11%
gas | 82.4% | 79.34% | 79.04% | 77.19% | 74.57% | 70.55% | 75.13% | 74.63% | 74.79% | 73.02% | 73.38% | 82.45% | 79.58% | 75.56% | 72.21% | 63.11% | 61.34% | 58.99% | 54.9% | 52.28% | 53.4% | 50.83% | 49.65%
geothermal | 71.71% | 73.5% | 72.26% | 74.34% | 71.99% | 68.83% | 66.11% | 65.3% | 59.01% | 61.58% | 55.95% | 56.89% | 58.17% | 58.04% | 58.88% | 57.41% | 54.28% | 59.55% | 60.91% | 67.57% | 70.13% | 70.51% | 77.84%
hydro | 23.86% | 23.12% | 22.58% | 25.45% | 25.19% | 20.84% | 23.46% | 20.32% | 20.14% | 20.26% | 21.69% | 21.62% | 19.51% | 19.8% | 20.01% | 20.82% | 19.54% | 20.79% | 20.16% | 20% | 19.97% | 20.31% | 19.64%
nuclear | 81.25% | 79.54% | 73.38% | 59.9% | 68.42% | 70.17% | 70.02% | 60.88% | 61.47% | 65.38% | 67.2% | 23.73% | 3.943% | 2.399% |  | 2.562% | 4.97% | 9.601% | 19.48% | 22.01% | 13.37% | 24.43% | 19.35%
oil | 16.39% | 13.55% | 15.89% | 16.92% | 15.52% | 17.16% | 14.82% | 20.3% | 17.35% | 12.71% | 14.59% | 22.99% | 27.78% | 25.03% | 20.47% | 20.7% | 19.03% | 17.58% | 14.71% | 14.23% | 13.59% | 15.52% | 16.51%
solar | 12.35% | 13.78% | 11.54% | 11.38% | 11.27% | 11.4% | 11.5% | 11.73% | 11.75% | 11.55% | 11.18% | 11.24% | 11.38% | 10.81% | 11.23% | 11.63% | 12.43% | 12.7% | 12.74% | 12.53% | 12.56% | 12.53% | 12.43%
windoff |  |  |  | 19.98% | 19.98% | 19.98% | 19.98% | 19.98% | 19.98% | 19.98% | 19.98% | 19.98% | 19.98% | 19.98% | 19.98% | 17.65% | 18.44% | 18.44% | 18.44% | 18.16% | 20.32% | 23.05% | 6.309%
windon | 14.81% | 16.44% | 17.1% | 18.72% | 19.45% | 16.29% | 13.7% | 19.54% | 19.12% | 20.66% | 19.99% | 22.09% | 21.57% | 22.42% | 21.66% | 22.79% | 22.03% | 21.32% | 24.53% | 22.07% | 24.92% | 25.24% | 24.44%
Electricity Trade Data (TWh) - Source: EMBER (estimated)
ISO | attribute | 2000 | 2001 | 2002 | 2003 | 2004 | 2005 | 2006 | 2007 | 2008 | 2009 | 2010 | 2011 | 2012 | 2013 | 2014 | 2015 | 2016 | 2017 | 2018 | 2019 | 2020 | 2021 | 2022 | 2023
JPN | Import | 0 | 0 | 0 | 0 | 0 | 0 | 0 | 0 | 0 | 0 | 0 | 0 | 0 | 0 | 0 | 0 | 0 | 0 | 0 | 0 | 0 | 0 | 0 | 0
JPN | Export | 0 | 0 | 0 | 0 | 0 | 0 | 0 | 0 | 0 | 0 | 0 | 0 | 0 | 0 | 0 | 0 | 0 | 0 | 0 | 0 | 0 | 0 | 0 | 0

## system_settings
JPN
100 | power plants size threshold for individual representation
1 | efficiency multiplier for gas
1 | efficiency multiplier for coal
Note on A1: Amit Kanudia: 17-07-2025 ISO being processed