## weo_pg
Conventional Technologies from WEO
scenario | technology | attribute | 2023 | 2030 | 2050 | model_attribute | model_fuel
Net Zero Emissions by 2050 | Bioenergy + CCUS | Annual O&M Costs (USD/kW) |  | 145 | 120 | ncap_fom | bioenergy
Net Zero Emissions by 2050 | Bioenergy + CCUS | Capacity factor (%) |  | 0.6 | 0.6 | ncap_af | bioenergy
Net Zero Emissions by 2050 | Bioenergy + CCUS | Capital costs (USD/kW) |  | 4200 | 3450 | ncap_cost | bioenergy
Net Zero Emissions by 2050 | Bioenergy + CCUS | Construction Time (years) |  | 3 | 3 | ncap_iled | bioenergy
Net Zero Emissions by 2050 | Bioenergy + CCUS | Efficiency (gross, LHV) |  | 0.3 | 0.3 | efficiency | bioenergy
Net Zero Emissions by 2050 | Bioenergy - Large scale unit | Annual O&M Costs (USD/kW) |  | 75 | 70 | ncap_fom | bioenergy
Net Zero Emissions by 2050 | Bioenergy - Large scale unit | Capacity factor (%) |  | 0.6 | 0.6 | ncap_af | bioenergy
Net Zero Emissions by 2050 | Bioenergy - Large scale unit | Capital costs (USD/kW) |  | 2100 | 1950 | ncap_cost | bioenergy
Net Zero Emissions by 2050 | Bioenergy - Large scale unit | Construction Time (years) |  | 3 | 3 | ncap_iled | bioenergy
Net Zero Emissions by 2050 | Bioenergy - Large scale unit | Efficiency (gross, LHV) |  | 0.35 | 0.35 | efficiency | bioenergy
Net Zero Emissions by 2050 | CCGT | Annual O&M Costs (USD/kW) |  | 25 | 25 | ncap_fom | gas
Net Zero Emissions by 2050 | CCGT | Capital costs (USD/kW) |  | 700 | 700 | ncap_cost | gas
Net Zero Emissions by 2050 | CCGT | Efficiency (gross, LHV) |  | 0.57 | 0.58 | efficiency | gas
Net Zero Emissions by 2050 | CCGT + CCS | Annual O&M Costs (USD/kW) |  | 60 | 50 | ncap_fom | gas
Net Zero Emissions by 2050 | CCGT + CCS | Capital costs (USD/kW) |  | 1800 | 1450 | ncap_cost | gas
Net Zero Emissions by 2050 | CCGT + CCS | Efficiency (gross, LHV) |  | 0.5 | 0.51 | efficiency | gas
Net Zero Emissions by 2050 | Coal + CCS | Annual O&M Costs (USD/kW) |  | 120 | 100 | ncap_fom | coal
Net Zero Emissions by 2050 | Coal + CCS | Capital costs (USD/kW) |  | 3000 | 2500 | ncap_cost | coal
Net Zero Emissions by 2050 | Coal + CCS | Efficiency (gross, LHV) |  | 0.33 | 0.34 | efficiency | coal
Net Zero Emissions by 2050 | Gas turbine | Annual O&M Costs (USD/kW) |  | 20 | 20 | ncap_fom | gas
Net Zero Emissions by 2050 | Gas turbine | Capital costs (USD/kW) |  | 400 | 400 | ncap_cost | gas
Net Zero Emissions by 2050 | Gas turbine | Efficiency (gross, LHV) |  | 0.39 | 0.41 | efficiency | gas
Net Zero Emissions by 2050 | Hydropower - large-scale unit | Annual O&M Costs (USD/kW) |  | 50 | 50 | ncap_fom | hydro
Net Zero Emissions by 2050 | Hydropower - large-scale unit | Capacity factor (%) |  | 0.4 | 0.4 | ncap_af | hydro
Net Zero Emissions by 2050 | Hydropower - large-scale unit | Capital costs (USD/kW) |  | 2000 | 2000 | ncap_cost | hydro
Net Zero Emissions by 2050 | Hydropower - large-scale unit | Construction Time (years) |  | 4 | 4 | ncap_iled | hydro
Net Zero Emissions by 2050 | Hydropower - large-scale unit | Efficiency (gross, LHV) |  | 1 | 1 | efficiency | hydro
Net Zero Emissions by 2050 | IGCC | Annual O&M Costs (USD/kW) |  | 70 | 70 | ncap_fom | gas
Net Zero Emissions by 2050 | IGCC | Capital costs (USD/kW) |  | 1500 | 1500 | ncap_cost | gas
Net Zero Emissions by 2050 | IGCC | Efficiency (gross, LHV) |  | 0.44 | 0.47 | efficiency | gas
Net Zero Emissions by 2050 | IGCC + CCS | Annual O&M Costs (USD/kW) |  | 170 | 140 | ncap_fom | coal
Net Zero Emissions by 2050 | IGCC + CCS | Capital costs (USD/kW) |  | 3550 | 2900 | ncap_cost | coal
Net Zero Emissions by 2050 | IGCC + CCS | Efficiency (gross, LHV) |  | 0.37 | 0.4 | efficiency | coal
Net Zero Emissions by 2050 | Nuclear large | Annual O&M Costs (USD/kW) |  | 140 | 140 | ncap_fom | nuclear
Net Zero Emissions by 2050 | Nuclear large | Capital costs (USD/kW) |  | 2800 | 2800 | ncap_cost | nuclear
Net Zero Emissions by 2050 | Nuclear large | Efficiency (gross, LHV) |  | 0.33 | 0.33 | efficiency | nuclear
Net Zero Emissions by 2050 | Oxyfuel + CCS | Annual O&M Costs (USD/kW) |  | 145 | 135 | ncap_fom | coal
Net Zero Emissions by 2050 | Oxyfuel + CCS | Capital costs (USD/kW) |  | 3650 | 3350 | ncap_cost | coal
Net Zero Emissions by 2050 | Oxyfuel + CCS | Efficiency (gross, LHV) |  | 0.33 | 0.34 | efficiency | coal
Net Zero Emissions by 2050 | Solar photovoltaics - Large scale unit | Annual O&M Costs (USD/kW) |  | 10 | 10 | ncap_fom | solar
Net Zero Emissions by 2050 | Solar photovoltaics - Large scale unit | Capacity factor (%) |  | 0.21 | 0.22 | ncap_af | solar
Net Zero Emissions by 2050 | Solar photovoltaics - Large scale unit | Capital costs (USD/kW) |  | 430 | 280 | ncap_cost | solar
Net Zero Emissions by 2050 | Solar photovoltaics - Large scale unit | Construction Time (years) |  | 1.5 | 1.5 | ncap_iled | solar
Net Zero Emissions by 2050 | Solar photovoltaics - Large scale unit | Efficiency (gross, LHV) |  | 1 | 1 | efficiency | solar
Net Zero Emissions by 2050 | Steam Coal - SUBCRITICAL | Annual O&M Costs (USD/kW) |  | 35 | 35 | ncap_fom | coal
Net Zero Emissions by 2050 | Steam Coal - SUBCRITICAL | Capital costs (USD/kW) |  | 1000 | 1000 | ncap_cost | coal
Net Zero Emissions by 2050 | Steam Coal - SUBCRITICAL | Efficiency (gross, LHV) |  | 0.36 | 0.37 | efficiency | coal
Net Zero Emissions by 2050 | Steam Coal - SUPERCRITICAL | Annual O&M Costs (USD/kW) |  | 50 | 50 | ncap_fom | coal
Net Zero Emissions by 2050 | Steam Coal - SUPERCRITICAL | Capital costs (USD/kW) |  | 1200 | 1200 | ncap_cost | coal
Net Zero Emissions by 2050 | Steam Coal - SUPERCRITICAL | Efficiency (gross, LHV) |  | 0.4 | 0.4 | efficiency | coal
Net Zero Emissions by 2050 | Steam Coal - ULTRASUPERCRITICAL | Annual O&M Costs (USD/kW) |  | 55 | 55 | ncap_fom | coal
Net Zero Emissions by 2050 | Steam Coal - ULTRASUPERCRITICAL | Capital costs (USD/kW) |  | 1400 | 1400 | ncap_cost | coal
Net Zero Emissions by 2050 | Steam Coal - ULTRASUPERCRITICAL | Efficiency (gross, LHV) |  | 0.42 | 0.43 | efficiency | coal
Net Zero Emissions by 2050 | Wind offshore | Annual O&M Costs (USD/kW) |  | 50 | 35 | ncap_fom | unknown
Net Zero Emissions by 2050 | Wind offshore | Capacity factor (%) |  | 0.36 | 0.39 | ncap_af | unknown
Net Zero Emissions by 2050 | Wind offshore | Capital costs (USD/kW) |  | 1740 | 1160 | ncap_cost | unknown
Net Zero Emissions by 2050 | Wind offshore | Construction Time (years) |  | 3 | 3 | ncap_iled | unknown
Net Zero Emissions by 2050 | Wind offshore | Efficiency (gross, LHV) |  | 1 | 1 | efficiency | unknown
Net Zero Emissions by 2050 | Wind onshore | Annual O&M Costs (USD/kW) |  | 28 | 28 | ncap_fom | unknown
Net Zero Emissions by 2050 | Wind onshore | Capacity factor (%) |  | 0.28 | 0.3 | ncap_af | unknown
Net Zero Emissions by 2050 | Wind onshore | Capital costs (USD/kW) |  | 1130 | 1040 | ncap_cost | unknown
Net Zero Emissions by 2050 | Wind onshore | Construction Time (years) |  | 1.5 | 1.5 | ncap_iled | unknown
Net Zero Emissions by 2050 | Wind onshore | Efficiency (gross, LHV) |  | 1 | 1 | efficiency | unknown
Stated Policies | Bioenergy + CCUS | Annual O&M Costs (USD/kW) | 165 | 165 | 145 | ncap_fom | bioenergy
Stated Policies | Bioenergy + CCUS | Capacity factor (%) | 0.6 | 0.6 | 0.6 | ncap_af | bioenergy
Stated Policies | Bioenergy + CCUS | Capital costs (USD/kW) | 4700 | 4650 | 4200 | ncap_cost | bioenergy
Stated Policies | Bioenergy + CCUS | Construction Time (years) | 3 | 3 | 3 | ncap_iled | bioenergy
Stated Policies | Bioenergy + CCUS | Efficiency (gross, LHV) | 0.3 | 0.3 | 0.3 | efficiency | bioenergy
Stated Policies | Bioenergy - Large scale unit | Annual O&M Costs (USD/kW) | 75 | 75 | 70 | ncap_fom | bioenergy
Stated Policies | Bioenergy - Large scale unit | Capacity factor (%) | 0.6 | 0.6 | 0.6 | ncap_af | bioenergy
Stated Policies | Bioenergy - Large scale unit | Capital costs (USD/kW) | 2150 | 2100 | 2050 | ncap_cost | bioenergy
Stated Policies | Bioenergy - Large scale unit | Construction Time (years) | 3 | 3 | 3 | ncap_iled | bioenergy
Stated Policies | Bioenergy - Large scale unit | Efficiency (gross, LHV) | 0.35 | 0.35 | 0.35 | efficiency | bioenergy
Stated Policies | CCGT | Annual O&M Costs (USD/kW) | 25 | 25 | 25 | ncap_fom | gas
Stated Policies | CCGT | Capital costs (USD/kW) | 700 | 700 | 700 | ncap_cost | gas
Stated Policies | CCGT | Efficiency (gross, LHV) | 0.56 | 0.57 | 0.58 | efficiency | gas
Stated Policies | CCGT + CCS | Annual O&M Costs (USD/kW) | 80 | 80 | 60 | ncap_fom | gas
Stated Policies | CCGT + CCS | Capital costs (USD/kW) | 2300 | 2300 | 1750 | ncap_cost | gas
Stated Policies | CCGT + CCS | Efficiency (gross, LHV) | 0.48 | 0.49 | 0.49 | efficiency | gas
Stated Policies | Coal + CCS | Annual O&M Costs (USD/kW) | 155 | 155 | 120 | ncap_fom | coal
Stated Policies | Coal + CCS | Capital costs (USD/kW) | 3900 | 3900 | 3000 | ncap_cost | coal
Stated Policies | Coal + CCS | Efficiency (gross, LHV) | 0.31 | 0.31 | 0.31 | efficiency | coal
Stated Policies | Gas turbine | Annual O&M Costs (USD/kW) | 20 | 20 | 20 | ncap_fom | gas
Stated Policies | Gas turbine | Capital costs (USD/kW) | 400 | 400 | 400 | ncap_cost | gas
Stated Policies | Gas turbine | Efficiency (gross, LHV) | 0.38 | 0.39 | 0.41 | efficiency | gas
Stated Policies | Hydropower - large-scale unit | Annual O&M Costs (USD/kW) | 50 | 50 | 50 | ncap_fom | hydro
Stated Policies | Hydropower - large-scale unit | Capacity factor (%) | 0.4 | 0.4 | 0.4 | ncap_af | hydro
Stated Policies | Hydropower - large-scale unit | Capital costs (USD/kW) | 2000 | 2000 | 2000 | ncap_cost | hydro
Stated Policies | Hydropower - large-scale unit | Construction Time (years) | 4 | 4 | 4 | ncap_iled | hydro
Stated Policies | Hydropower - large-scale unit | Efficiency (gross, LHV) | 1 | 1 | 1 | efficiency | hydro
Stated Policies | IGCC | Annual O&M Costs (USD/kW) | 70 | 70 | 70 | ncap_fom | gas
Stated Policies | IGCC | Capital costs (USD/kW) | 1600 | 1500 | 1500 | ncap_cost | gas
Stated Policies | IGCC | Efficiency (gross, LHV) | 0.41 | 0.44 | 0.47 | efficiency | gas
Stated Policies | IGCC + CCS | Annual O&M Costs (USD/kW) | 200 | 190 | 170 | ncap_fom | coal
Stated Policies | IGCC + CCS | Capital costs (USD/kW) | 4150 | 3950 | 3550 | ncap_cost | coal
Stated Policies | IGCC + CCS | Efficiency (gross, LHV) | 0.32 | 0.33 | 0.36 | efficiency | coal
Stated Policies | Nuclear large | Annual O&M Costs (USD/kW) | 140 | 140 | 140 | ncap_fom | nuclear
Stated Policies | Nuclear large | Capital costs (USD/kW) | 2800 | 2800 | 2800 | ncap_cost | nuclear
Stated Policies | Nuclear large | Efficiency (gross, LHV) | 0.33 | 0.33 | 0.33 | efficiency | nuclear
Stated Policies | Oxyfuel + CCS | Annual O&M Costs (USD/kW) | 165 | 165 | 145 | ncap_fom | coal
Stated Policies | Oxyfuel + CCS | Capital costs (USD/kW) | 4100 | 4100 | 3650 | ncap_cost | coal
Stated Policies | Oxyfuel + CCS | Efficiency (gross, LHV) | 0.31 | 0.32 | 0.32 | efficiency | coal
Stated Policies | Solar photovoltaics - Large scale unit | Annual O&M Costs (USD/kW) | 10 | 10 | 10 | ncap_fom | solar
Stated Policies | Solar photovoltaics - Large scale unit | Capacity factor (%) | 0.2 | 0.21 | 0.22 | ncap_af | solar
Stated Policies | Solar photovoltaics - Large scale unit | Capital costs (USD/kW) | 710 | 450 | 300 | ncap_cost | solar
Stated Policies | Solar photovoltaics - Large scale unit | Construction Time (years) | 1.5 | 1.5 | 1.5 | ncap_iled | solar
Stated Policies | Solar photovoltaics - Large scale unit | Efficiency (gross, LHV) | 1 | 1 | 1 | efficiency | solar
Stated Policies | Steam Coal - SUBCRITICAL | Annual O&M Costs (USD/kW) | 35 | 35 | 35 | ncap_fom | coal
Stated Policies | Steam Coal - SUBCRITICAL | Capital costs (USD/kW) | 1000 | 1000 | 1000 | ncap_cost | coal
Stated Policies | Steam Coal - SUBCRITICAL | Efficiency (gross, LHV) | 0.36 | 0.36 | 0.37 | efficiency | coal
Stated Policies | Steam Coal - SUPERCRITICAL | Annual O&M Costs (USD/kW) | 50 | 50 | 50 | ncap_fom | coal
Stated Policies | Steam Coal - SUPERCRITICAL | Capital costs (USD/kW) | 1200 | 1200 | 1200 | ncap_cost | coal
Stated Policies | Steam Coal - SUPERCRITICAL | Efficiency (gross, LHV) | 0.4 | 0.4 | 0.4 | efficiency | coal
Stated Policies | Steam Coal - ULTRASUPERCRITICAL | Annual O&M Costs (USD/kW) | 55 | 55 | 55 | ncap_fom | coal
Stated Policies | Steam Coal - ULTRASUPERCRITICAL | Capital costs (USD/kW) | 1400 | 1400 | 1400 | ncap_cost | coal
Stated Policies | Steam Coal - ULTRASUPERCRITICAL | Efficiency (gross, LHV) | 0.4 | 0.42 | 0.43 | efficiency | coal
Stated Policies | Wind offshore | Annual O&M Costs (USD/kW) | 70 | 50 | 40 | ncap_fom | unknown
Stated Policies | Wind offshore | Capacity factor (%) | 0.33 | 0.36 | 0.39 | ncap_af | unknown
Stated Policies | Wind offshore | Capital costs (USD/kW) | 2620 | 1960 | 1360 | ncap_cost | unknown
Stated Policies | Wind offshore | Construction Time (years) | 3 | 3 | 3 | ncap_iled | unknown
Stated Policies | Wind offshore | Efficiency (gross, LHV) | 1 | 1 | 1 | efficiency | unknown
Stated Policies | Wind onshore | Annual O&M Costs (USD/kW) | 30 | 30 | 28 | ncap_fom | unknown
Stated Policies | Wind onshore | Capacity factor (%) | 0.26 | 0.28 | 0.3 | ncap_af | unknown
Stated Policies | Wind onshore | Capital costs (USD/kW) | 1210 | 1150 | 1090 | ncap_cost | unknown
Stated Policies | Wind onshore | Construction Time (years) | 1.5 | 1.5 | 1.5 | ncap_iled | unknown
Stated Policies | Wind onshore | Efficiency (gross, LHV) | 1 | 1 | 1 | efficiency | unknown

## re_targets
RE Targets from EMBER
TARGET_YEAR | FUEL_CATEGORY | METRIC | VALUE | SOURCE_TYPE | SOURCE_NAME | PUBLISHER | ANNOUNCEMENT_DATE | LINK | SOURCE_SUMMARY | NOTES
2030 | Bioenergy | capacity_total_gw | 0.852 | National strategy or plans (approved) | RUPTL 2025-2034 | PLN | 2025-05-26 | https://drive.esdm.go.id/wl/?id=eVRrJwtUAwAQEBJdhgkxmCIhWJsKosCb&path=Materi%20Paparan%20RUPTL%202025-2034_final%20embargo%2026052025.pdf&mode=list | The state-owned utility company, PLN, lays power generation capacity deployment plans for years 2025-2034 by technology, based on the government target of reaching 34.3% share of renewables in the energy mix by 2034. Targets are given in terms of additional capacity deployment only (No generation projections). | Slide 5 capacity additions through to 2030
2030 | Hydro | capacity_total_gw | 5.03 | National strategy or plans (approved) | RUPTL 2025-2034 | PLN | 2025-05-26 | https://drive.esdm.go.id/wl/?id=eVRrJwtUAwAQEBJdhgkxmCIhWJsKosCb&path=Materi%20Paparan%20RUPTL%202025-2034_final%20embargo%2026052025.pdf&mode=list | The state-owned utility company, PLN, lays power generation capacity deployment plans for years 2025-2034 by technology, based on the government target of reaching 34.3% share of renewables in the energy mix by 2034. Targets are given in terms of additional capacity deployment only (No generation projections). | Slide 5 capacity additions through to 2030
2030 | Solar | capacity_total_gw | 7.562 | National strategy or plans (approved) | RUPTL 2025-2034 | PLN | 2025-05-26 | https://drive.esdm.go.id/wl/?id=eVRrJwtUAwAQEBJdhgkxmCIhWJsKosCb&path=Materi%20Paparan%20RUPTL%202025-2034_final%20embargo%2026052025.pdf&mode=list | The state-owned utility company, PLN, lays power generation capacity deployment plans for years 2025-2034 by technology, based on the government target of reaching 34.3% share of renewables in the energy mix by 2034. Targets are given in terms of additional capacity deployment only (No generation projections). | Slide 5 capacity additions through to 2030
2030 | Wind | capacity_total_gw | 2.765 | National strategy or plans (approved) | RUPTL 2025-2034 | PLN | 2025-05-26 | https://drive.esdm.go.id/wl/?id=eVRrJwtUAwAQEBJdhgkxmCIhWJsKosCb&path=Materi%20Paparan%20RUPTL%202025-2034_final%20embargo%2026052025.pdf&mode=list | The state-owned utility company, PLN, lays power generation capacity deployment plans for years 2025-2034 by technology, based on the government target of reaching 34.3% share of renewables in the energy mix by 2034. Targets are given in terms of additional capacity deployment only (No generation projections). | Slide 5 capacity additions through to 2030
2030 | Bioenergy | capacity_total_gw | 3.5 | Undergoing legislative process | Accelerating Just Energy Transition in Indonesia 2023 | JETP Indonesia | 2023-11-01 | https://jetp-id.org/storage/jetp-comprehensive-investment-and-policy-plan-2023-draft-for-public-consultation-en.pdf | By 2030, Indonesia has been proposed to reach 29 GW of solar, 9 GW of wind, 25 GW of hydro, bio, and other renewable capacity. Indonesia suggested by the JET-P initiative to reach at least 44% renewables in its power generation by 2030. Just Energy Transition Partnership Indonesia (JETP) was established at the G20 Summit in 2022, as a financing mechanism to support Indonesia’s decarbonisation. The JETP partners require Indonesia to reach at least 33% of renewables in power generation by 2030. On November 1st, 2023, the JETP Secretariat released the Comprehensive Investment and Policy Plan (CIPP). The CIPP is undergoing a public consultation process, with an aim to be finalised by the 21st of November, 2023. The CIPP sets an even higher target for the share of renewables, along with an annual capacity target for renewables. However, the CIPP is not a legally binding document. The Government of Indonesia will use it as a basis for power sector planning and policymaking. Furthermore, the targets are to be finalised next year when they are included in the PLN plan (RUPTL) and in the medium-term national development plan (RPJMN). Therefore, the targets used in this tracker are implicit targets with low-confidence. | p. 44 Table 5.2-4
2030 | Coal | capacity_total_gw | 40.6 | Undergoing legislative process | Accelerating Just Energy Transition in Indonesia 2023 | JETP Indonesia | 2023-11-01 | https://jetp-id.org/storage/jetp-comprehensive-investment-and-policy-plan-2023-draft-for-public-consultation-en.pdf | By 2030, Indonesia has been proposed to reach 29 GW of solar, 9 GW of wind, 25 GW of hydro, bio, and other renewable capacity. Indonesia suggested by the JET-P initiative to reach at least 44% renewables in its power generation by 2030. Just Energy Transition Partnership Indonesia (JETP) was established at the G20 Summit in 2022, as a financing mechanism to support Indonesia’s decarbonisation. The JETP partners require Indonesia to reach at least 33% of renewables in power generation by 2030. On November 1st, 2023, the JETP Secretariat released the Comprehensive Investment and Policy Plan (CIPP). The CIPP is undergoing a public consultation process, with an aim to be finalised by the 21st of November, 2023. The CIPP sets an even higher target for the share of renewables, along with an annual capacity target for renewables. However, the CIPP is not a legally binding document. The Government of Indonesia will use it as a basis for power sector planning and policymaking. Furthermore, the targets are to be finalised next year when they are included in the PLN plan (RUPTL) and in the medium-term national development plan (RPJMN). Therefore, the targets used in this tracker are implicit targets with low-confidence. | p. 44 Table 5.2-4
2030 | Gas | capacity_total_gw | 31.8 | Undergoing legislative process | Accelerating Just Energy Transition in Indonesia 2023 | JETP Indonesia | 2023-11-01 | https://jetp-id.org/storage/jetp-comprehensive-investment-and-policy-plan-2023-draft-for-public-consultation-en.pdf | By 2030, Indonesia has been proposed to reach 29 GW of solar, 9 GW of wind, 25 GW of hydro, bio, and other renewable capacity. Indonesia suggested by the JET-P initiative to reach at least 44% renewables in its power generation by 2030. Just Energy Transition Partnership Indonesia (JETP) was established at the G20 Summit in 2022, as a financing mechanism to support Indonesia’s decarbonisation. The JETP partners require Indonesia to reach at least 33% of renewables in power generation by 2030. On November 1st, 2023, the JETP Secretariat released the Comprehensive Investment and Policy Plan (CIPP). The CIPP is undergoing a public consultation process, with an aim to be finalised by the 21st of November, 2023. The CIPP sets an even higher target for the share of renewables, along with an annual capacity target for renewables. However, the CIPP is not a legally binding document. The Government of Indonesia will use it as a basis for power sector planning and policymaking. Furthermore, the targets are to be finalised next year when they are included in the PLN plan (RUPTL) and in the medium-term national development plan (RPJMN). Therefore, the targets used in this tracker are implicit targets with low-confidence. | p. 44 Table 5.2-4
2030 | Hydro | capacity_total_gw | 14.6 | Undergoing legislative process | Accelerating Just Energy Transition in Indonesia 2023 | JETP Indonesia | 2023-11-01 | https://jetp-id.org/storage/jetp-comprehensive-investment-and-policy-plan-2023-draft-for-public-consultation-en.pdf | By 2030, Indonesia has been proposed to reach 29 GW of solar, 9 GW of wind, 25 GW of hydro, bio, and other renewable capacity. Indonesia suggested by the JET-P initiative to reach at least 44% renewables in its power generation by 2030. Just Energy Transition Partnership Indonesia (JETP) was established at the G20 Summit in 2022, as a financing mechanism to support Indonesia’s decarbonisation. The JETP partners require Indonesia to reach at least 33% of renewables in power generation by 2030. On November 1st, 2023, the JETP Secretariat released the Comprehensive Investment and Policy Plan (CIPP). The CIPP is undergoing a public consultation process, with an aim to be finalised by the 21st of November, 2023. The CIPP sets an even higher target for the share of renewables, along with an annual capacity target for renewables. However, the CIPP is not a legally binding document. The Government of Indonesia will use it as a basis for power sector planning and policymaking. Furthermore, the targets are to be finalised next year when they are included in the PLN plan (RUPTL) and in the medium-term national development plan (RPJMN). Therefore, the targets used in this tracker are implicit targets with low-confidence. | p. 44 Table 5.2-4
2030 | Other Renewables | capacity_total_gw | 6.4 | Undergoing legislative process | Accelerating Just Energy Transition in Indonesia 2023 | JETP Indonesia | 2023-11-01 | https://jetp-id.org/storage/jetp-comprehensive-investment-and-policy-plan-2023-draft-for-public-consultation-en.pdf | By 2030, Indonesia has been proposed to reach 29 GW of solar, 9 GW of wind, 25 GW of hydro, bio, and other renewable capacity. Indonesia suggested by the JET-P initiative to reach at least 44% renewables in its power generation by 2030. Just Energy Transition Partnership Indonesia (JETP) was established at the G20 Summit in 2022, as a financing mechanism to support Indonesia’s decarbonisation. The JETP partners require Indonesia to reach at least 33% of renewables in power generation by 2030. On November 1st, 2023, the JETP Secretariat released the Comprehensive Investment and Policy Plan (CIPP). The CIPP is undergoing a public consultation process, with an aim to be finalised by the 21st of November, 2023. The CIPP sets an even higher target for the share of renewables, along with an annual capacity target for renewables. However, the CIPP is not a legally binding document. The Government of Indonesia will use it as a basis for power sector planning and policymaking. Furthermore, the targets are to be finalised next year when they are included in the PLN plan (RUPTL) and in the medium-term national development plan (RPJMN). Therefore, the targets used in this tracker are implicit targets with low-confidence. | p. 44 Table 5.2-4
2030 | Solar | capacity_total_gw | 29.3 | Undergoing legislative process | Accelerating Just Energy Transition in Indonesia 2023 | JETP Indonesia | 2023-11-01 | https://jetp-id.org/storage/jetp-comprehensive-investment-and-policy-plan-2023-draft-for-public-consultation-en.pdf | By 2030, Indonesia has been proposed to reach 29 GW of solar, 9 GW of wind, 25 GW of hydro, bio, and other renewable capacity. Indonesia suggested by the JET-P initiative to reach at least 44% renewables in its power generation by 2030. Just Energy Transition Partnership Indonesia (JETP) was established at the G20 Summit in 2022, as a financing mechanism to support Indonesia’s decarbonisation. The JETP partners require Indonesia to reach at least 33% of renewables in power generation by 2030. On November 1st, 2023, the JETP Secretariat released the Comprehensive Investment and Policy Plan (CIPP). The CIPP is undergoing a public consultation process, with an aim to be finalised by the 21st of November, 2023. The CIPP sets an even higher target for the share of renewables, along with an annual capacity target for renewables. However, the CIPP is not a legally binding document. The Government of Indonesia will use it as a basis for power sector planning and policymaking. Furthermore, the targets are to be finalised next year when they are included in the PLN plan (RUPTL) and in the medium-term national development plan (RPJMN). Therefore, the targets used in this tracker are implicit targets with low-confidence. | p. 44 Table 5.2-4
2030 | Storage | capacity_total_gw | 4.3 | Undergoing legislative process | Accelerating Just Energy Transition in Indonesia 2023 | JETP Indonesia | 2023-11-01 | https://jetp-id.org/storage/jetp-comprehensive-investment-and-policy-plan-2023-draft-for-public-consultation-en.pdf | By 2030, Indonesia has been proposed to reach 29 GW of solar, 9 GW of wind, 25 GW of hydro, bio, and other renewable capacity. Indonesia suggested by the JET-P initiative to reach at least 44% renewables in its power generation by 2030. Just Energy Transition Partnership Indonesia (JETP) was established at the G20 Summit in 2022, as a financing mechanism to support Indonesia’s decarbonisation. The JETP partners require Indonesia to reach at least 33% of renewables in power generation by 2030. On November 1st, 2023, the JETP Secretariat released the Comprehensive Investment and Policy Plan (CIPP). The CIPP is undergoing a public consultation process, with an aim to be finalised by the 21st of November, 2023. The CIPP sets an even higher target for the share of renewables, along with an annual capacity target for renewables. However, the CIPP is not a legally binding document. The Government of Indonesia will use it as a basis for power sector planning and policymaking. Furthermore, the targets are to be finalised next year when they are included in the PLN plan (RUPTL) and in the medium-term national development plan (RPJMN). Therefore, the targets used in this tracker are implicit targets with low-confidence. | p. 44 Table 5.2-4
2030 | Wind | capacity_total_gw | 8.6 | Undergoing legislative process | Accelerating Just Energy Transition in Indonesia 2023 | JETP Indonesia | 2023-11-01 | https://jetp-id.org/storage/jetp-comprehensive-investment-and-policy-plan-2023-draft-for-public-consultation-en.pdf | By 2030, Indonesia has been proposed to reach 29 GW of solar, 9 GW of wind, 25 GW of hydro, bio, and other renewable capacity. Indonesia suggested by the JET-P initiative to reach at least 44% renewables in its power generation by 2030. Just Energy Transition Partnership Indonesia (JETP) was established at the G20 Summit in 2022, as a financing mechanism to support Indonesia’s decarbonisation. The JETP partners require Indonesia to reach at least 33% of renewables in power generation by 2030. On November 1st, 2023, the JETP Secretariat released the Comprehensive Investment and Policy Plan (CIPP). The CIPP is undergoing a public consultation process, with an aim to be finalised by the 21st of November, 2023. The CIPP sets an even higher target for the share of renewables, along with an annual capacity target for renewables. However, the CIPP is not a legally binding document. The Government of Indonesia will use it as a basis for power sector planning and policymaking. Furthermore, the targets are to be finalised next year when they are included in the PLN plan (RUPTL) and in the medium-term national development plan (RPJMN). Therefore, the targets used in this tracker are implicit targets with low-confidence. | p. 44 Table 5.2-4
2030 | Bioenergy | generation_twh | 41.4 | Undergoing legislative process | Accelerating Just Energy Transition in Indonesia 2023 | JETP Indonesia | 2023-11-01 | https://jetp-id.org/storage/jetp-comprehensive-investment-and-policy-plan-2023-draft-for-public-consultation-en.pdf | By 2030, Indonesia has been proposed to reach 29 GW of solar, 9 GW of wind, 25 GW of hydro, bio, and other renewable capacity. Indonesia suggested by the JET-P initiative to reach at least 44% renewables in its power generation by 2030. Just Energy Transition Partnership Indonesia (JETP) was established at the G20 Summit in 2022, as a financing mechanism to support Indonesia’s decarbonisation. The JETP partners require Indonesia to reach at least 33% of renewables in power generation by 2030. On November 1st, 2023, the JETP Secretariat released the Comprehensive Investment and Policy Plan (CIPP). The CIPP is undergoing a public consultation process, with an aim to be finalised by the 21st of November, 2023. The CIPP sets an even higher target for the share of renewables, along with an annual capacity target for renewables. However, the CIPP is not a legally binding document. The Government of Indonesia will use it as a basis for power sector planning and policymaking. Furthermore, the targets are to be finalised next year when they are included in the PLN plan (RUPTL) and in the medium-term national development plan (RPJMN). Therefore, the targets used in this tracker are implicit targets with low-confidence. | p. 44 Table 5.2-4
2030 | Coal | generation_twh | 208.3 | Undergoing legislative process | Accelerating Just Energy Transition in Indonesia 2023 | JETP Indonesia | 2023-11-01 | https://jetp-id.org/storage/jetp-comprehensive-investment-and-policy-plan-2023-draft-for-public-consultation-en.pdf | By 2030, Indonesia has been proposed to reach 29 GW of solar, 9 GW of wind, 25 GW of hydro, bio, and other renewable capacity. Indonesia suggested by the JET-P initiative to reach at least 44% renewables in its power generation by 2030. Just Energy Transition Partnership Indonesia (JETP) was established at the G20 Summit in 2022, as a financing mechanism to support Indonesia’s decarbonisation. The JETP partners require Indonesia to reach at least 33% of renewables in power generation by 2030. On November 1st, 2023, the JETP Secretariat released the Comprehensive Investment and Policy Plan (CIPP). The CIPP is undergoing a public consultation process, with an aim to be finalised by the 21st of November, 2023. The CIPP sets an even higher target for the share of renewables, along with an annual capacity target for renewables. However, the CIPP is not a legally binding document. The Government of Indonesia will use it as a basis for power sector planning and policymaking. Furthermore, the targets are to be finalised next year when they are included in the PLN plan (RUPTL) and in the medium-term national development plan (RPJMN). Therefore, the targets used in this tracker are implicit targets with low-confidence. | p. 44 Table 5.2-4
2030 | Gas | generation_twh | 90.6 | Undergoing legislative process | Accelerating Just Energy Transition in Indonesia 2023 | JETP Indonesia | 2023-11-01 | https://jetp-id.org/storage/jetp-comprehensive-investment-and-policy-plan-2023-draft-for-public-consultation-en.pdf | By 2030, Indonesia has been proposed to reach 29 GW of solar, 9 GW of wind, 25 GW of hydro, bio, and other renewable capacity. Indonesia suggested by the JET-P initiative to reach at least 44% renewables in its power generation by 2030. Just Energy Transition Partnership Indonesia (JETP) was established at the G20 Summit in 2022, as a financing mechanism to support Indonesia’s decarbonisation. The JETP partners require Indonesia to reach at least 33% of renewables in power generation by 2030. On November 1st, 2023, the JETP Secretariat released the Comprehensive Investment and Policy Plan (CIPP). The CIPP is undergoing a public consultation process, with an aim to be finalised by the 21st of November, 2023. The CIPP sets an even higher target for the share of renewables, along with an annual capacity target for renewables. However, the CIPP is not a legally binding document. The Government of Indonesia will use it as a basis for power sector planning and policymaking. Furthermore, the targets are to be finalised next year when they are included in the PLN plan (RUPTL) and in the medium-term national development plan (RPJMN). Therefore, the targets used in this tracker are implicit targets with low-confidence. | p. 44 Table 5.2-4
2030 | Hydro | generation_twh | 65.2 | Undergoing legislative process | Accelerating Just Energy Transition in Indonesia 2023 | JETP Indonesia | 2023-11-01 | https://jetp-id.org/storage/jetp-comprehensive-investment-and-policy-plan-2023-draft-for-public-consultation-en.pdf | By 2030, Indonesia has been proposed to reach 29 GW of solar, 9 GW of wind, 25 GW of hydro, bio, and other renewable capacity. Indonesia suggested by the JET-P initiative to reach at least 44% renewables in its power generation by 2030. Just Energy Transition Partnership Indonesia (JETP) was established at the G20 Summit in 2022, as a financing mechanism to support Indonesia’s decarbonisation. The JETP partners require Indonesia to reach at least 33% of renewables in power generation by 2030. On November 1st, 2023, the JETP Secretariat released the Comprehensive Investment and Policy Plan (CIPP). The CIPP is undergoing a public consultation process, with an aim to be finalised by the 21st of November, 2023. The CIPP sets an even higher target for the share of renewables, along with an annual capacity target for renewables. However, the CIPP is not a legally binding document. The Government of Indonesia will use it as a basis for power sector planning and policymaking. Furthermore, the targets are to be finalised next year when they are included in the PLN plan (RUPTL) and in the medium-term national development plan (RPJMN). Therefore, the targets used in this tracker are implicit targets with low-confidence. | p. 44 Table 5.2-4
2030 | Other Renewables | generation_twh | 49.8 | Undergoing legislative process | Accelerating Just Energy Transition in Indonesia 2023 | JETP Indonesia | 2023-11-01 | https://jetp-id.org/storage/jetp-comprehensive-investment-and-policy-plan-2023-draft-for-public-consultation-en.pdf | By 2030, Indonesia has been proposed to reach 29 GW of solar, 9 GW of wind, 25 GW of hydro, bio, and other renewable capacity. Indonesia suggested by the JET-P initiative to reach at least 44% renewables in its power generation by 2030. Just Energy Transition Partnership Indonesia (JETP) was established at the G20 Summit in 2022, as a financing mechanism to support Indonesia’s decarbonisation. The JETP partners require Indonesia to reach at least 33% of renewables in power generation by 2030. On November 1st, 2023, the JETP Secretariat released the Comprehensive Investment and Policy Plan (CIPP). The CIPP is undergoing a public consultation process, with an aim to be finalised by the 21st of November, 2023. The CIPP sets an even higher target for the share of renewables, along with an annual capacity target for renewables. However, the CIPP is not a legally binding document. The Government of Indonesia will use it as a basis for power sector planning and policymaking. Furthermore, the targets are to be finalised next year when they are included in the PLN plan (RUPTL) and in the medium-term national development plan (RPJMN). Therefore, the targets used in this tracker are implicit targets with low-confidence. | p. 44 Table 5.2-4
2030 | Solar | generation_twh | 43.1 | Undergoing legislative process | Accelerating Just Energy Transition in Indonesia 2023 | JETP Indonesia | 2023-11-01 | https://jetp-id.org/storage/jetp-comprehensive-investment-and-policy-plan-2023-draft-for-public-consultation-en.pdf | By 2030, Indonesia has been proposed to reach 29 GW of solar, 9 GW of wind, 25 GW of hydro, bio, and other renewable capacity. Indonesia suggested by the JET-P initiative to reach at least 44% renewables in its power generation by 2030. Just Energy Transition Partnership Indonesia (JETP) was established at the G20 Summit in 2022, as a financing mechanism to support Indonesia’s decarbonisation. The JETP partners require Indonesia to reach at least 33% of renewables in power generation by 2030. On November 1st, 2023, the JETP Secretariat released the Comprehensive Investment and Policy Plan (CIPP). The CIPP is undergoing a public consultation process, with an aim to be finalised by the 21st of November, 2023. The CIPP sets an even higher target for the share of renewables, along with an annual capacity target for renewables. However, the CIPP is not a legally binding document. The Government of Indonesia will use it as a basis for power sector planning and policymaking. Furthermore, the targets are to be finalised next year when they are included in the PLN plan (RUPTL) and in the medium-term national development plan (RPJMN). Therefore, the targets used in this tracker are implicit targets with low-confidence. | p. 44 Table 5.2-4
2030 | Wind | generation_twh | 32.1 | Undergoing legislative process | Accelerating Just Energy Transition in Indonesia 2023 | JETP Indonesia | 2023-11-01 | https://jetp-id.org/storage/jetp-comprehensive-investment-and-policy-plan-2023-draft-for-public-consultation-en.pdf | By 2030, Indonesia has been proposed to reach 29 GW of solar, 9 GW of wind, 25 GW of hydro, bio, and other renewable capacity. Indonesia suggested by the JET-P initiative to reach at least 44% renewables in its power generation by 2030. Just Energy Transition Partnership Indonesia (JETP) was established at the G20 Summit in 2022, as a financing mechanism to support Indonesia’s decarbonisation. The JETP partners require Indonesia to reach at least 33% of renewables in power generation by 2030. On November 1st, 2023, the JETP Secretariat released the Comprehensive Investment and Policy Plan (CIPP). The CIPP is undergoing a public consultation process, with an aim to be finalised by the 21st of November, 2023. The CIPP sets an even higher target for the share of renewables, along with an annual capacity target for renewables. However, the CIPP is not a legally binding document. The Government of Indonesia will use it as a basis for power sector planning and policymaking. Furthermore, the targets are to be finalised next year when they are included in the PLN plan (RUPTL) and in the medium-term national development plan (RPJMN). Therefore, the targets used in this tracker are implicit targets with low-confidence. | p. 44 Table 5.2-4
2030 | Bioenergy | share_of_generation_pct | 7.8 | Undergoing legislative process | Accelerating Just Energy Transition in Indonesia 2023 | JETP Indonesia | 2023-11-01 | https://jetp-id.org/storage/jetp-comprehensive-investment-and-policy-plan-2023-draft-for-public-consultation-en.pdf | By 2030, Indonesia has been proposed to reach 29 GW of solar, 9 GW of wind, 25 GW of hydro, bio, and other renewable capacity. Indonesia suggested by the JET-P initiative to reach at least 44% renewables in its power generation by 2030. Just Energy Transition Partnership Indonesia (JETP) was established at the G20 Summit in 2022, as a financing mechanism to support Indonesia’s decarbonisation. The JETP partners require Indonesia to reach at least 33% of renewables in power generation by 2030. On November 1st, 2023, the JETP Secretariat released the Comprehensive Investment and Policy Plan (CIPP). The CIPP is undergoing a public consultation process, with an aim to be finalised by the 21st of November, 2023. The CIPP sets an even higher target for the share of renewables, along with an annual capacity target for renewables. However, the CIPP is not a legally binding document. The Government of Indonesia will use it as a basis for power sector planning and policymaking. Furthermore, the targets are to be finalised next year when they are included in the PLN plan (RUPTL) and in the medium-term national development plan (RPJMN). Therefore, the targets used in this tracker are implicit targets with low-confidence. | p. 44 Table 5.2-4
2030 | Coal | share_of_generation_pct | 39.26 | Undergoing legislative process | Accelerating Just Energy Transition in Indonesia 2023 | JETP Indonesia | 2023-11-01 | https://jetp-id.org/storage/jetp-comprehensive-investment-and-policy-plan-2023-draft-for-public-consultation-en.pdf | By 2030, Indonesia has been proposed to reach 29 GW of solar, 9 GW of wind, 25 GW of hydro, bio, and other renewable capacity. Indonesia suggested by the JET-P initiative to reach at least 44% renewables in its power generation by 2030. Just Energy Transition Partnership Indonesia (JETP) was established at the G20 Summit in 2022, as a financing mechanism to support Indonesia’s decarbonisation. The JETP partners require Indonesia to reach at least 33% of renewables in power generation by 2030. On November 1st, 2023, the JETP Secretariat released the Comprehensive Investment and Policy Plan (CIPP). The CIPP is undergoing a public consultation process, with an aim to be finalised by the 21st of November, 2023. The CIPP sets an even higher target for the share of renewables, along with an annual capacity target for renewables. However, the CIPP is not a legally binding document. The Government of Indonesia will use it as a basis for power sector planning and policymaking. Furthermore, the targets are to be finalised next year when they are included in the PLN plan (RUPTL) and in the medium-term national development plan (RPJMN). Therefore, the targets used in this tracker are implicit targets with low-confidence. | p. 44 Table 5.2-4
2030 | Gas | share_of_generation_pct | 17.08 | Undergoing legislative process | Accelerating Just Energy Transition in Indonesia 2023 | JETP Indonesia | 2023-11-01 | https://jetp-id.org/storage/jetp-comprehensive-investment-and-policy-plan-2023-draft-for-public-consultation-en.pdf | By 2030, Indonesia has been proposed to reach 29 GW of solar, 9 GW of wind, 25 GW of hydro, bio, and other renewable capacity. Indonesia suggested by the JET-P initiative to reach at least 44% renewables in its power generation by 2030. Just Energy Transition Partnership Indonesia (JETP) was established at the G20 Summit in 2022, as a financing mechanism to support Indonesia’s decarbonisation. The JETP partners require Indonesia to reach at least 33% of renewables in power generation by 2030. On November 1st, 2023, the JETP Secretariat released the Comprehensive Investment and Policy Plan (CIPP). The CIPP is undergoing a public consultation process, with an aim to be finalised by the 21st of November, 2023. The CIPP sets an even higher target for the share of renewables, along with an annual capacity target for renewables. However, the CIPP is not a legally binding document. The Government of Indonesia will use it as a basis for power sector planning and policymaking. Furthermore, the targets are to be finalised next year when they are included in the PLN plan (RUPTL) and in the medium-term national development plan (RPJMN). Therefore, the targets used in this tracker are implicit targets with low-confidence. | p. 44 Table 5.2-4
2030 | Hydro | share_of_generation_pct | 12.29 | Undergoing legislative process | Accelerating Just Energy Transition in Indonesia 2023 | JETP Indonesia | 2023-11-01 | https://jetp-id.org/storage/jetp-comprehensive-investment-and-policy-plan-2023-draft-for-public-consultation-en.pdf | By 2030, Indonesia has been proposed to reach 29 GW of solar, 9 GW of wind, 25 GW of hydro, bio, and other renewable capacity. Indonesia suggested by the JET-P initiative to reach at least 44% renewables in its power generation by 2030. Just Energy Transition Partnership Indonesia (JETP) was established at the G20 Summit in 2022, as a financing mechanism to support Indonesia’s decarbonisation. The JETP partners require Indonesia to reach at least 33% of renewables in power generation by 2030. On November 1st, 2023, the JETP Secretariat released the Comprehensive Investment and Policy Plan (CIPP). The CIPP is undergoing a public consultation process, with an aim to be finalised by the 21st of November, 2023. The CIPP sets an even higher target for the share of renewables, along with an annual capacity target for renewables. However, the CIPP is not a legally binding document. The Government of Indonesia will use it as a basis for power sector planning and policymaking. Furthermore, the targets are to be finalised next year when they are included in the PLN plan (RUPTL) and in the medium-term national development plan (RPJMN). Therefore, the targets used in this tracker are implicit targets with low-confidence. | p. 44 Table 5.2-4
2030 | Other Renewables | share_of_generation_pct | 9.39 | Undergoing legislative process | Accelerating Just Energy Transition in Indonesia 2023 | JETP Indonesia | 2023-11-01 | https://jetp-id.org/storage/jetp-comprehensive-investment-and-policy-plan-2023-draft-for-public-consultation-en.pdf | By 2030, Indonesia has been proposed to reach 29 GW of solar, 9 GW of wind, 25 GW of hydro, bio, and other renewable capacity. Indonesia suggested by the JET-P initiative to reach at least 44% renewables in its power generation by 2030. Just Energy Transition Partnership Indonesia (JETP) was established at the G20 Summit in 2022, as a financing mechanism to support Indonesia’s decarbonisation. The JETP partners require Indonesia to reach at least 33% of renewables in power generation by 2030. On November 1st, 2023, the JETP Secretariat released the Comprehensive Investment and Policy Plan (CIPP). The CIPP is undergoing a public consultation process, with an aim to be finalised by the 21st of November, 2023. The CIPP sets an even higher target for the share of renewables, along with an annual capacity target for renewables. However, the CIPP is not a legally binding document. The Government of Indonesia will use it as a basis for power sector planning and policymaking. Furthermore, the targets are to be finalised next year when they are included in the PLN plan (RUPTL) and in the medium-term national development plan (RPJMN). Therefore, the targets used in this tracker are implicit targets with low-confidence. | p. 44 Table 5.2-4
2030 | Solar | share_of_generation_pct | 8.12 | Undergoing legislative process | Accelerating Just Energy Transition in Indonesia 2023 | JETP Indonesia | 2023-11-01 | https://jetp-id.org/storage/jetp-comprehensive-investment-and-policy-plan-2023-draft-for-public-consultation-en.pdf | By 2030, Indonesia has been proposed to reach 29 GW of solar, 9 GW of wind, 25 GW of hydro, bio, and other renewable capacity. Indonesia suggested by the JET-P initiative to reach at least 44% renewables in its power generation by 2030. Just Energy Transition Partnership Indonesia (JETP) was established at the G20 Summit in 2022, as a financing mechanism to support Indonesia’s decarbonisation. The JETP partners require Indonesia to reach at least 33% of renewables in power generation by 2030. On November 1st, 2023, the JETP Secretariat released the Comprehensive Investment and Policy Plan (CIPP). The CIPP is undergoing a public consultation process, with an aim to be finalised by the 21st of November, 2023. The CIPP sets an even higher target for the share of renewables, along with an annual capacity target for renewables. However, the CIPP is not a legally binding document. The Government of Indonesia will use it as a basis for power sector planning and policymaking. Furthermore, the targets are to be finalised next year when they are included in the PLN plan (RUPTL) and in the medium-term national development plan (RPJMN). Therefore, the targets used in this tracker are implicit targets with low-confidence. | p. 44 Table 5.2-4
2030 | Wind | share_of_generation_pct | 6.05 | Undergoing legislative process | Accelerating Just Energy Transition in Indonesia 2023 | JETP Indonesia | 2023-11-01 | https://jetp-id.org/storage/jetp-comprehensive-investment-and-policy-plan-2023-draft-for-public-consultation-en.pdf | By 2030, Indonesia has been proposed to reach 29 GW of solar, 9 GW of wind, 25 GW of hydro, bio, and other renewable capacity. Indonesia suggested by the JET-P initiative to reach at least 44% renewables in its power generation by 2030. Just Energy Transition Partnership Indonesia (JETP) was established at the G20 Summit in 2022, as a financing mechanism to support Indonesia’s decarbonisation. The JETP partners require Indonesia to reach at least 33% of renewables in power generation by 2030. On November 1st, 2023, the JETP Secretariat released the Comprehensive Investment and Policy Plan (CIPP). The CIPP is undergoing a public consultation process, with an aim to be finalised by the 21st of November, 2023. The CIPP sets an even higher target for the share of renewables, along with an annual capacity target for renewables. However, the CIPP is not a legally binding document. The Government of Indonesia will use it as a basis for power sector planning and policymaking. Furthermore, the targets are to be finalised next year when they are included in the PLN plan (RUPTL) and in the medium-term national development plan (RPJMN). Therefore, the targets used in this tracker are implicit targets with low-confidence. | p. 44 Table 5.2-4

## ccs_retrofits
CCS Retrofits
model_fuel | model_name | capex | fixom | varom | efficiency | AF | efficiency_old | plant_old
coal | ep_coal_CFB_ID2-275_IDN_ccs-rf | 3583 | 49 | 4.59 | 0.1036 | 0.5605 | 0.3408 | ep_coal_CFB_ID2-275_IDN
coal | ep_coal_CFB_ID34-500_IDN_ccs-rf | 3583 | 49 | 4.59 | 0.10652 | 0.5605 | 0.3504 | ep_coal_CFB_ID34-500_IDN
coal | ep_coal_CFB_ID6-275_IDN_ccs-rf | 3583 | 49 | 4.59 | 0.1036 | 0.5605 | 0.3408 | ep_coal_CFB_ID6-275_IDN
coal | ep_coal_CFB_w615581270-275_IDN_ccs-rf | 3583 | 49 | 4.59 | 0.10068 | 0.5605 | 0.3312 | ep_coal_CFB_w615581270-275_IDN
coal | ep_coal_subcritical_G100000100367_ccs-rf | 3144 | 43.8 | 3.94 | 0.13219 | 0.59565 | 0.3264 | ep_coal_subcritical_G100000100367
coal | ep_coal_subcritical_G100000100530_ccs-rf | 3144 | 43.8 | 3.94 | 0.13219 | 0.59565 | 0.3264 | ep_coal_subcritical_G100000100530
coal | ep_coal_subcritical_G100000100531_ccs-rf | 3144 | 43.8 | 3.94 | 0.13219 | 0.59565 | 0.3264 | ep_coal_subcritical_G100000100531
coal | ep_coal_subcritical_G100000100532_ccs-rf | 2757 | 39.2 | 3.35 | 0.17073 | 0.6308 | 0.3456 | ep_coal_subcritical_G100000100532
coal | ep_coal_subcritical_G100000100533_ccs-rf | 2757 | 39.2 | 3.35 | 0.17073 | 0.6308 | 0.3456 | ep_coal_subcritical_G100000100533
coal | ep_coal_subcritical_G100000100534_ccs-rf | 2757 | 39.2 | 3.35 | 0.17073 | 0.6308 | 0.3456 | ep_coal_subcritical_G100000100534
coal | ep_coal_subcritical_G100000100537_ccs-rf | 1967 | 25.2 | 2.73 | 0.26369 | 0.7676 | 0.3456 | ep_coal_subcritical_G100000100537
coal | ep_coal_subcritical_G100000100539_ccs-rf | 2200 | 27.7 | 3.1 | 0.24528 | 0.74765 | 0.336 | ep_coal_subcritical_G100000100539
coal | ep_coal_subcritical_G100000100540_ccs-rf | 2200 | 27.7 | 3.1 | 0.24528 | 0.74765 | 0.336 | ep_coal_subcritical_G100000100540
coal | ep_coal_subcritical_G100000100541_ccs-rf | 2200 | 27.7 | 3.1 | 0.24528 | 0.74765 | 0.336 | ep_coal_subcritical_G100000100541
coal | ep_coal_subcritical_G100000100542_ccs-rf | 2200 | 27.7 | 3.1 | 0.24528 | 0.74765 | 0.336 | ep_coal_subcritical_G100000100542
coal | ep_coal_subcritical_G100000100543_ccs-rf | 1967 | 25.2 | 2.73 | 0.26369 | 0.7676 | 0.3456 | ep_coal_subcritical_G100000100543
coal | ep_coal_subcritical_G100000100544_ccs-rf | 1967 | 25.2 | 2.73 | 0.26369 | 0.7676 | 0.3456 | ep_coal_subcritical_G100000100544
coal | ep_coal_subcritical_G100000100545_ccs-rf | 1967 | 25.2 | 2.73 | 0.26369 | 0.7676 | 0.3456 | ep_coal_subcritical_G100000100545
coal | ep_coal_subcritical_G100000101254_ccs-rf | 3144 | 43.8 | 3.94 | 0.13219 | 0.59565 | 0.3264 | ep_coal_subcritical_G100000101254
coal | ep_coal_subcritical_G100000101255_ccs-rf | 3144 | 43.8 | 3.94 | 0.13219 | 0.59565 | 0.3264 | ep_coal_subcritical_G100000101255
coal | ep_coal_subcritical_G100000101256_ccs-rf | 3144 | 43.8 | 3.94 | 0.13219 | 0.59565 | 0.3264 | ep_coal_subcritical_G100000101256
coal | ep_coal_subcritical_G100000101579_ccs-rf | 3144 | 43.8 | 3.94 | 0.13219 | 0.59565 | 0.3264 | ep_coal_subcritical_G100000101579
coal | ep_coal_subcritical_G100000101580_ccs-rf | 3144 | 43.8 | 3.94 | 0.13219 | 0.59565 | 0.3264 | ep_coal_subcritical_G100000101580
coal | ep_coal_subcritical_G100000101586_ccs-rf | 3144 | 43.8 | 3.94 | 0.13219 | 0.59565 | 0.3264 | ep_coal_subcritical_G100000101586
coal | ep_coal_subcritical_G100000101587_ccs-rf | 3144 | 43.8 | 3.94 | 0.13219 | 0.59565 | 0.3264 | ep_coal_subcritical_G100000101587
coal | ep_coal_subcritical_G100000104852_ccs-rf | 2757 | 39.2 | 3.35 | 0.17073 | 0.6308 | 0.3456 | ep_coal_subcritical_G100000104852
coal | ep_coal_subcritical_G100000104853_ccs-rf | 2757 | 39.2 | 3.35 | 0.17073 | 0.6308 | 0.3456 | ep_coal_subcritical_G100000104853
coal | ep_coal_subcritical_G100000104854_ccs-rf | 2757 | 39.2 | 3.35 | 0.17073 | 0.6308 | 0.3456 | ep_coal_subcritical_G100000104854
coal | ep_coal_subcritical_G100000107179_ccs-rf | 3144 | 43.8 | 3.94 | 0.13219 | 0.59565 | 0.3264 | ep_coal_subcritical_G100000107179
coal | ep_coal_subcritical_G100000107180_ccs-rf | 3144 | 43.8 | 3.94 | 0.13219 | 0.59565 | 0.3264 | ep_coal_subcritical_G100000107180
coal | ep_coal_subcritical_G100000107720_ccs-rf | 2757 | 39.2 | 3.35 | 0.17073 | 0.6308 | 0.3456 | ep_coal_subcritical_G100000107720
coal | ep_coal_subcritical_G100000107721_ccs-rf | 2757 | 39.2 | 3.35 | 0.17073 | 0.6308 | 0.3456 | ep_coal_subcritical_G100000107721
coal | ep_coal_subcritical_G100000107729_ccs-rf | 1967 | 25.2 | 2.73 | 0.26369 | 0.7676 | 0.3456 | ep_coal_subcritical_G100000107729
coal | ep_coal_subcritical_G100000107730_ccs-rf | 1967 | 25.2 | 2.73 | 0.26369 | 0.7676 | 0.3456 | ep_coal_subcritical_G100000107730
coal | ep_coal_subcritical_G100000107731_ccs-rf | 1967 | 25.2 | 2.73 | 0.26369 | 0.7676 | 0.3456 | ep_coal_subcritical_G100000107731
coal | ep_coal_subcritical_G100000107732_ccs-rf | 1967 | 25.2 | 2.73 | 0.26369 | 0.7676 | 0.3456 | ep_coal_subcritical_G100000107732
coal | ep_coal_subcritical_G100000107733_ccs-rf | 1967 | 25.2 | 2.73 | 0.26369 | 0.7676 | 0.3456 | ep_coal_subcritical_G100000107733
coal | ep_coal_subcritical_G100000107756_ccs-rf | 3144 | 43.8 | 3.94 | 0.13219 | 0.59565 | 0.3264 | ep_coal_subcritical_G100000107756
coal | ep_coal_subcritical_G100000107757_ccs-rf | 3144 | 43.8 | 3.94 | 0.13219 | 0.59565 | 0.3264 | ep_coal_subcritical_G100000107757
coal | ep_coal_subcritical_G100000107758_ccs-rf | 3144 | 43.8 | 3.94 | 0.13219 | 0.59565 | 0.3264 | ep_coal_subcritical_G100000107758
coal | ep_coal_subcritical_G100000107759_ccs-rf | 3144 | 43.8 | 3.94 | 0.13219 | 0.59565 | 0.3264 | ep_coal_subcritical_G100000107759
coal | ep_coal_subcritical_G100000107917_ccs-rf | 2757 | 39.2 | 3.35 | 0.17073 | 0.6308 | 0.3456 | ep_coal_subcritical_G100000107917
coal | ep_coal_subcritical_G100000107918_ccs-rf | 2757 | 39.2 | 3.35 | 0.17073 | 0.6308 | 0.3456 | ep_coal_subcritical_G100000107918
coal | ep_coal_subcritical_G100000107919_ccs-rf | 2757 | 39.2 | 3.35 | 0.17073 | 0.6308 | 0.3456 | ep_coal_subcritical_G100000107919
coal | ep_coal_subcritical_G100000107926_ccs-rf | 3144 | 43.8 | 3.94 | 0.13219 | 0.59565 | 0.3264 | ep_coal_subcritical_G100000107926
coal | ep_coal_subcritical_G100000107927_ccs-rf | 3144 | 43.8 | 3.94 | 0.13219 | 0.59565 | 0.3264 | ep_coal_subcritical_G100000107927
coal | ep_coal_subcritical_G100000107932_ccs-rf | 3144 | 43.8 | 3.94 | 0.13219 | 0.59565 | 0.3264 | ep_coal_subcritical_G100000107932
coal | ep_coal_subcritical_G100000108040_ccs-rf | 1967 | 25.2 | 2.73 | 0.26369 | 0.7676 | 0.3456 | ep_coal_subcritical_G100000108040
coal | ep_coal_subcritical_G100000108041_ccs-rf | 1967 | 25.2 | 2.73 | 0.26369 | 0.7676 | 0.3456 | ep_coal_subcritical_G100000108041
coal | ep_coal_subcritical_G100000108526_ccs-rf | 2757 | 39.2 | 3.35 | 0.17073 | 0.6308 | 0.3456 | ep_coal_subcritical_G100000108526
coal | ep_coal_subcritical_G100000108527_ccs-rf | 2757 | 39.2 | 3.35 | 0.17073 | 0.6308 | 0.3456 | ep_coal_subcritical_G100000108527
coal | ep_coal_subcritical_G100000109397_ccs-rf | 3144 | 43.8 | 3.94 | 0.13219 | 0.59565 | 0.3264 | ep_coal_subcritical_G100000109397
coal | ep_coal_subcritical_G100000109398_ccs-rf | 3144 | 43.8 | 3.94 | 0.13219 | 0.59565 | 0.3264 | ep_coal_subcritical_G100000109398
coal | ep_coal_subcritical_G100000109665_ccs-rf | 3144 | 43.8 | 3.94 | 0.13219 | 0.59565 | 0.3264 | ep_coal_subcritical_G100000109665
coal | ep_coal_subcritical_G100000109666_ccs-rf | 3144 | 43.8 | 3.94 | 0.13219 | 0.59565 | 0.3264 | ep_coal_subcritical_G100000109666
coal | ep_coal_subcritical_G100000109667_ccs-rf | 2757 | 39.2 | 3.35 | 0.17073 | 0.6308 | 0.3456 | ep_coal_subcritical_G100000109667
coal | ep_coal_subcritical_G100000109696_ccs-rf | 3144 | 43.8 | 3.94 | 0.13219 | 0.59565 | 0.3264 | ep_coal_subcritical_G100000109696
coal | ep_coal_subcritical_G100000109697_ccs-rf | 3144 | 43.8 | 3.94 | 0.13219 | 0.59565 | 0.3264 | ep_coal_subcritical_G100000109697
coal | ep_coal_subcritical_G100000109700_ccs-rf | 3144 | 43.8 | 3.94 | 0.13219 | 0.59565 | 0.3264 | ep_coal_subcritical_G100000109700
coal | ep_coal_subcritical_G100000109701_ccs-rf | 3144 | 43.8 | 3.94 | 0.13219 | 0.59565 | 0.3264 | ep_coal_subcritical_G100000109701
coal | ep_coal_subcritical_G100000109946_ccs-rf | 2757 | 39.2 | 3.35 | 0.17073 | 0.6308 | 0.3456 | ep_coal_subcritical_G100000109946
coal | ep_coal_subcritical_G100000109947_ccs-rf | 2757 | 39.2 | 3.35 | 0.17073 | 0.6308 | 0.3456 | ep_coal_subcritical_G100000109947
coal | ep_coal_subcritical_G100000109956_ccs-rf | 1967 | 25.2 | 2.73 | 0.26369 | 0.7676 | 0.3456 | ep_coal_subcritical_G100000109956
coal | ep_coal_subcritical_G100000109957_ccs-rf | 1967 | 25.2 | 2.73 | 0.26369 | 0.7676 | 0.3456 | ep_coal_subcritical_G100000109957
coal | ep_coal_subcritical_G100000109960_ccs-rf | 1967 | 25.2 | 2.73 | 0.26369 | 0.7676 | 0.3456 | ep_coal_subcritical_G100000109960
coal | ep_coal_subcritical_G100000109961_ccs-rf | 1967 | 25.2 | 2.73 | 0.26369 | 0.7676 | 0.3456 | ep_coal_subcritical_G100000109961
coal | ep_coal_subcritical_G100000112731_ccs-rf | 3144 | 43.8 | 3.94 | 0.13219 | 0.59565 | 0.3264 | ep_coal_subcritical_G100000112731
coal | ep_coal_subcritical_G100000113217_ccs-rf | 2757 | 39.2 | 3.35 | 0.17073 | 0.6308 | 0.3456 | ep_coal_subcritical_G100000113217
coal | ep_coal_subcritical_G100000114207_ccs-rf | 3144 | 43.8 | 3.94 | 0.13219 | 0.59565 | 0.3264 | ep_coal_subcritical_G100000114207
coal | ep_coal_subcritical_G100000114208_ccs-rf | 3144 | 43.8 | 3.94 | 0.13219 | 0.59565 | 0.3264 | ep_coal_subcritical_G100000114208
coal | ep_coal_subcritical_G100000114323_ccs-rf | 2757 | 39.2 | 3.35 | 0.17073 | 0.6308 | 0.3456 | ep_coal_subcritical_G100000114323
coal | ep_coal_subcritical_G100000114324_ccs-rf | 2757 | 39.2 | 3.35 | 0.17073 | 0.6308 | 0.3456 | ep_coal_subcritical_G100000114324
coal | ep_coal_subcritical_G100000114332_ccs-rf | 2757 | 39.2 | 3.35 | 0.17073 | 0.6308 | 0.3456 | ep_coal_subcritical_G100000114332
coal | ep_coal_subcritical_G100000114340_ccs-rf | 2757 | 39.2 | 3.35 | 0.17073 | 0.6308 | 0.3456 | ep_coal_subcritical_G100000114340
coal | ep_coal_subcritical_G100000115067_ccs-rf | 3144 | 43.8 | 3.94 | 0.13219 | 0.59565 | 0.3264 | ep_coal_subcritical_G100000115067
coal | ep_coal_subcritical_G100000115068_ccs-rf | 3144 | 43.8 | 3.94 | 0.13219 | 0.59565 | 0.3264 | ep_coal_subcritical_G100000115068
coal | ep_coal_subcritical_G100000115069_ccs-rf | 3144 | 43.8 | 3.94 | 0.13219 | 0.59565 | 0.3264 | ep_coal_subcritical_G100000115069
coal | ep_coal_subcritical_G100000115070_ccs-rf | 3144 | 43.8 | 3.94 | 0.13219 | 0.59565 | 0.3264 | ep_coal_subcritical_G100000115070
coal | ep_coal_subcritical_G100000115259_ccs-rf | 2757 | 39.2 | 3.35 | 0.17073 | 0.6308 | 0.3456 | ep_coal_subcritical_G100000115259
coal | ep_coal_subcritical_G100000115260_ccs-rf | 2757 | 39.2 | 3.35 | 0.17073 | 0.6308 | 0.3456 | ep_coal_subcritical_G100000115260
coal | ep_coal_subcritical_G100000115261_ccs-rf | 2757 | 39.2 | 3.35 | 0.17073 | 0.6308 | 0.3456 | ep_coal_subcritical_G100000115261
coal | ep_coal_subcritical_G100000115349_ccs-rf | 3144 | 43.8 | 3.94 | 0.13219 | 0.59565 | 0.3264 | ep_coal_subcritical_G100000115349
coal | ep_coal_subcritical_G100000115350_ccs-rf | 3144 | 43.8 | 3.94 | 0.13219 | 0.59565 | 0.3264 | ep_coal_subcritical_G100000115350
coal | ep_coal_subcritical_G100000115351_ccs-rf | 3144 | 43.8 | 3.94 | 0.13219 | 0.59565 | 0.3264 | ep_coal_subcritical_G100000115351
coal | ep_coal_subcritical_G100000115352_ccs-rf | 3144 | 43.8 | 3.94 | 0.13219 | 0.59565 | 0.3264 | ep_coal_subcritical_G100000115352
coal | ep_coal_subcritical_G100000115353_ccs-rf | 3144 | 43.8 | 3.94 | 0.13219 | 0.59565 | 0.3264 | ep_coal_subcritical_G100000115353
coal | ep_coal_subcritical_G100000115355_ccs-rf | 2757 | 39.2 | 3.35 | 0.17073 | 0.6308 | 0.3456 | ep_coal_subcritical_G100000115355
coal | ep_coal_subcritical_G100000115356_ccs-rf | 2757 | 39.2 | 3.35 | 0.17073 | 0.6308 | 0.3456 | ep_coal_subcritical_G100000115356
coal | ep_coal_subcritical_G100000115357_ccs-rf | 2757 | 39.2 | 3.35 | 0.17073 | 0.6308 | 0.3456 | ep_coal_subcritical_G100000115357
coal | ep_coal_subcritical_G100000115358_ccs-rf | 2757 | 39.2 | 3.35 | 0.17073 | 0.6308 | 0.3456 | ep_coal_subcritical_G100000115358
coal | ep_coal_subcritical_G100000115363_ccs-rf | 3144 | 43.8 | 3.94 | 0.13219 | 0.59565 | 0.3264 | ep_coal_subcritical_G100000115363
coal | ep_coal_subcritical_G100001031228_ccs-rf | 2757 | 39.2 | 3.35 | 0.17073 | 0.6308 | 0.3456 | ep_coal_subcritical_G100001031228
coal | ep_coal_subcritical_G100001031233_ccs-rf | 2757 | 39.2 | 3.35 | 0.17073 | 0.6308 | 0.3456 | ep_coal_subcritical_G100001031233
coal | ep_coal_subcritical_G100001031294_ccs-rf | 3144 | 43.8 | 3.94 | 0.13219 | 0.59565 | 0.3264 | ep_coal_subcritical_G100001031294
coal | ep_coal_subcritical_ID1-275_IDN_ccs-rf | 3583 | 49 | 4.59 | 0.099226 | 0.5605 | 0.3264 | ep_coal_subcritical_ID1-275_IDN
coal | ep_coal_subcritical_ID10-500_IDN_ccs-rf | 3583 | 49 | 4.59 | 0.099226 | 0.5605 | 0.3264 | ep_coal_subcritical_ID10-500_IDN
coal | ep_coal_subcritical_ID34-500_IDN_ccs-rf | 3583 | 49 | 4.59 | 0.099226 | 0.5605 | 0.3264 | ep_coal_subcritical_ID34-500_IDN
coal | ep_coal_subcritical_ID38-500_IDN_ccs-rf | 3583 | 49 | 4.59 | 0.096307 | 0.5605 | 0.3168 | ep_coal_subcritical_ID38-500_IDN
coal | ep_coal_subcritical_ID6-275_IDN_ccs-rf | 3583 | 49 | 4.59 | 0.099226 | 0.5605 | 0.3264 | ep_coal_subcritical_ID6-275_IDN
coal | ep_coal_subcritical_ID8-275_IDN_ccs-rf | 3583 | 49 | 4.59 | 0.099226 | 0.5605 | 0.3264 | ep_coal_subcritical_ID8-275_IDN
coal | ep_coal_subcritical_w1316876158-275_IDN_ccs-rf | 3583 | 49 | 4.59 | 0.099226 | 0.5605 | 0.3264 | ep_coal_subcritical_w1316876158-275_IDN
coal | ep_coal_subcritical_w161965853-500_IDN_ccs-rf | 3583 | 49 | 4.59 | 0.096307 | 0.5605 | 0.3168 | ep_coal_subcritical_w161965853-500_IDN
coal | ep_coal_subcritical_w169444592-500_IDN_ccs-rf | 3583 | 49 | 4.59 | 0.097475 | 0.5605 | 0.32064 | ep_coal_subcritical_w169444592-500_IDN
coal | ep_coal_subcritical_w264410236-500_IDN_ccs-rf | 3583 | 49 | 4.59 | 0.096307 | 0.5605 | 0.3168 | ep_coal_subcritical_w264410236-500_IDN
coal | ep_coal_subcritical_w265568001-500_IDN_ccs-rf | 3583 | 49 | 4.59 | 0.099226 | 0.5605 | 0.3264 | ep_coal_subcritical_w265568001-500_IDN
coal | ep_coal_subcritical_w340205049-275_IDN_ccs-rf | 3583 | 49 | 4.59 | 0.096307 | 0.5605 | 0.3168 | ep_coal_subcritical_w340205049-275_IDN
coal | ep_coal_subcritical_w399100035-500_IDN_ccs-rf | 3583 | 49 | 4.59 | 0.096307 | 0.5605 | 0.3168 | ep_coal_subcritical_w399100035-500_IDN
coal | ep_coal_subcritical_w527900241-275_IDN_ccs-rf | 3583 | 49 | 4.59 | 0.099226 | 0.5605 | 0.3264 | ep_coal_subcritical_w527900241-275_IDN
coal | ep_coal_subcritical_w528189342-275_IDN_ccs-rf | 3583 | 49 | 4.59 | 0.099226 | 0.5605 | 0.3264 | ep_coal_subcritical_w528189342-275_IDN
coal | ep_coal_subcritical_w544403426-230_IDN_ccs-rf | 3583 | 49 | 4.59 | 0.099226 | 0.5605 | 0.3264 | ep_coal_subcritical_w544403426-230_IDN
coal | ep_coal_subcritical_w562061281-275_IDN_ccs-rf | 3583 | 49 | 4.59 | 0.099226 | 0.5605 | 0.3264 | ep_coal_subcritical_w562061281-275_IDN
coal | ep_coal_subcritical_w604684007-500_IDN_ccs-rf | 3583 | 49 | 4.59 | 0.099226 | 0.5605 | 0.3264 | ep_coal_subcritical_w604684007-500_IDN
coal | ep_coal_subcritical_w610198177-275_IDN_ccs-rf | 3583 | 49 | 4.59 | 0.096307 | 0.5605 | 0.3168 | ep_coal_subcritical_w610198177-275_IDN
coal | ep_coal_subcritical_w615581232-275_IDN_ccs-rf | 3583 | 49 | 4.59 | 0.099226 | 0.5605 | 0.3264 | ep_coal_subcritical_w615581232-275_IDN
coal | ep_coal_subcritical_w615581242-275_IDN_ccs-rf | 3583 | 49 | 4.59 | 0.099226 | 0.5605 | 0.3264 | ep_coal_subcritical_w615581242-275_IDN
coal | ep_coal_subcritical_w615581270-275_IDN_ccs-rf | 3583 | 49 | 4.59 | 0.099226 | 0.5605 | 0.3264 | ep_coal_subcritical_w615581270-275_IDN
coal | ep_coal_subcritical_w721674155-275_IDN_ccs-rf | 3583 | 49 | 4.59 | 0.099226 | 0.5605 | 0.3264 | ep_coal_subcritical_w721674155-275_IDN
coal | ep_coal_subcritical_w736595653-500_IDN_ccs-rf | 3583 | 49 | 4.59 | 0.099226 | 0.5605 | 0.3264 | ep_coal_subcritical_w736595653-500_IDN
coal | ep_coal_subcritical_w943539373-275_IDN_ccs-rf | 3583 | 49 | 4.59 | 0.099226 | 0.5605 | 0.3264 | ep_coal_subcritical_w943539373-275_IDN
coal | ep_coal_subcritical_w960747902-500_IDN_ccs-rf | 3583 | 49 | 4.59 | 0.099226 | 0.5605 | 0.3264 | ep_coal_subcritical_w960747902-500_IDN
coal | ep_coal_subcritical_w960747936-500_IDN_ccs-rf | 3583 | 49 | 4.59 | 0.096307 | 0.5605 | 0.3168 | ep_coal_subcritical_w960747936-500_IDN
coal | ep_coal_supercritical_G100000100040_ccs-rf | 1967 | 25.2 | 2.73 | 0.30398 | 0.7676 | 0.3984 | ep_coal_supercritical_G100000100040
coal | ep_coal_supercritical_G100000100510_ccs-rf | 1967 | 25.2 | 2.73 | 0.3113 | 0.7676 | 0.408 | ep_coal_supercritical_G100000100510
coal | ep_coal_supercritical_G100000100511_ccs-rf | 1967 | 25.2 | 2.73 | 0.3113 | 0.7676 | 0.408 | ep_coal_supercritical_G100000100511
coal | ep_coal_supercritical_G100000100536_ccs-rf | 1967 | 25.2 | 2.73 | 0.30398 | 0.7676 | 0.3984 | ep_coal_supercritical_G100000100536
coal | ep_coal_supercritical_G100000101588_ccs-rf | 1967 | 25.2 | 2.73 | 0.30398 | 0.7676 | 0.3984 | ep_coal_supercritical_G100000101588
coal | ep_coal_supercritical_G100000101590_ccs-rf | 1967 | 25.2 | 2.73 | 0.30398 | 0.7676 | 0.3984 | ep_coal_supercritical_G100000101590
coal | ep_coal_supercritical_G100000107734_ccs-rf | 1726 | 20.9 | 2.55 | 0.33665 | 0.8227 | 0.3984 | ep_coal_supercritical_G100000107734
coal | ep_coal_supercritical_G100000114314_ccs-rf | 2757 | 39.2 | 3.35 | 0.18732 | 0.6308 | 0.3792 | ep_coal_supercritical_G100000114314
coal | ep_coal_supercritical_G100000114315_ccs-rf | 2757 | 39.2 | 3.35 | 0.18732 | 0.6308 | 0.3792 | ep_coal_supercritical_G100000114315
coal | ep_coal_supercritical_G100000114316_ccs-rf | 2757 | 39.2 | 3.35 | 0.19207 | 0.6308 | 0.3888 | ep_coal_supercritical_G100000114316
coal | ep_coal_supercritical_G100000114317_ccs-rf | 2757 | 39.2 | 3.35 | 0.19207 | 0.6308 | 0.3888 | ep_coal_supercritical_G100000114317
coal | ep_coal_supercritical_G100000114896_ccs-rf | 2757 | 39.2 | 3.35 | 0.20155 | 0.6308 | 0.408 | ep_coal_supercritical_G100000114896
coal | ep_coal_supercritical_G100000115123_ccs-rf | 2757 | 39.2 | 3.35 | 0.20155 | 0.6308 | 0.408 | ep_coal_supercritical_G100000115123
coal | ep_coal_supercritical_G100000115124_ccs-rf | 2757 | 39.2 | 3.35 | 0.20155 | 0.6308 | 0.408 | ep_coal_supercritical_G100000115124
coal | ep_coal_supercritical_G100000115125_ccs-rf | 2757 | 39.2 | 3.35 | 0.20155 | 0.6308 | 0.408 | ep_coal_supercritical_G100000115125
coal | ep_coal_supercritical_G100000115268_ccs-rf | 2757 | 39.2 | 3.35 | 0.19207 | 0.6308 | 0.3888 | ep_coal_supercritical_G100000115268
coal | ep_coal_supercritical_G100000115269_ccs-rf | 2757 | 39.2 | 3.35 | 0.19207 | 0.6308 | 0.3888 | ep_coal_supercritical_G100000115269
coal | ep_coal_supercritical_G100000115270_ccs-rf | 2757 | 39.2 | 3.35 | 0.20155 | 0.6308 | 0.408 | ep_coal_supercritical_G100000115270
coal | ep_coal_supercritical_G100000115271_ccs-rf | 2757 | 39.2 | 3.35 | 0.20155 | 0.6308 | 0.408 | ep_coal_supercritical_G100000115271
coal | ep_coal_supercritical_G100000115272_ccs-rf | 2757 | 39.2 | 3.35 | 0.20155 | 0.6308 | 0.408 | ep_coal_supercritical_G100000115272
coal | ep_coal_supercritical_G100000115273_ccs-rf | 2757 | 39.2 | 3.35 | 0.20155 | 0.6308 | 0.408 | ep_coal_supercritical_G100000115273
coal | ep_coal_supercritical_G100000115360_ccs-rf | 2757 | 39.2 | 3.35 | 0.20155 | 0.6308 | 0.408 | ep_coal_supercritical_G100000115360
coal | ep_coal_supercritical_G100000115361_ccs-rf | 2757 | 39.2 | 3.35 | 0.20155 | 0.6308 | 0.408 | ep_coal_supercritical_G100000115361
coal | ep_coal_supercritical_G100000115362_ccs-rf | 2757 | 39.2 | 3.35 | 0.20155 | 0.6308 | 0.408 | ep_coal_supercritical_G100000115362
coal | ep_coal_supercritical_G100000115364_ccs-rf | 2757 | 39.2 | 3.35 | 0.20155 | 0.6308 | 0.408 | ep_coal_supercritical_G100000115364
coal | ep_coal_supercritical_G100001000640_ccs-rf | 2757 | 39.2 | 3.35 | 0.20155 | 0.6308 | 0.408 | ep_coal_supercritical_G100001000640
coal | ep_coal_supercritical_G100001000641_ccs-rf | 2757 | 39.2 | 3.35 | 0.20155 | 0.6308 | 0.408 | ep_coal_supercritical_G100001000641
coal | ep_coal_ultra-supercritical_G100000100535_ccs-rf | 2757 | 39.2 | 3.35 | 0.21104 | 0.6308 | 0.4272 | ep_coal_ultra-supercritical_G100000100535
coal | ep_coal_ultra-supercritical_G100000100538_ccs-rf | 1726 | 20.9 | 2.55 | 0.36098 | 0.8227 | 0.4272 | ep_coal_ultra-supercritical_G100000100538
coal | ep_coal_ultra-supercritical_G100000101261_ccs-rf | 1726 | 20.9 | 2.55 | 0.36098 | 0.8227 | 0.4272 | ep_coal_ultra-supercritical_G100000101261
coal | ep_coal_ultra-supercritical_G100000101262_ccs-rf | 1726 | 20.9 | 2.55 | 0.36098 | 0.8227 | 0.4272 | ep_coal_ultra-supercritical_G100000101262
coal | ep_coal_ultra-supercritical_G100000101589_ccs-rf | 1726 | 20.9 | 2.55 | 0.35287 | 0.8227 | 0.4176 | ep_coal_ultra-supercritical_G100000101589
coal | ep_coal_ultra-supercritical_G100000101591_ccs-rf | 1726 | 20.9 | 2.55 | 0.36098 | 0.8227 | 0.4272 | ep_coal_ultra-supercritical_G100000101591
coal | ep_coal_ultra-supercritical_G100000104986_ccs-rf | 1726 | 20.9 | 2.55 | 0.35287 | 0.8227 | 0.4176 | ep_coal_ultra-supercritical_G100000104986
coal | ep_coal_ultra-supercritical_G100000104987_ccs-rf | 1726 | 20.9 | 2.55 | 0.35287 | 0.8227 | 0.4176 | ep_coal_ultra-supercritical_G100000104987
coal | ep_coal_ultra-supercritical_G100000109958_ccs-rf | 1726 | 20.9 | 2.55 | 0.36098 | 0.8227 | 0.4272 | ep_coal_ultra-supercritical_G100000109958
coal | ep_coal_ultra-supercritical_G100000109959_ccs-rf | 1726 | 20.9 | 2.55 | 0.36098 | 0.8227 | 0.4272 | ep_coal_ultra-supercritical_G100000109959
coal | ep_coal_ultra-supercritical_G100000113472_ccs-rf | 1726 | 20.9 | 2.55 | 0.36098 | 0.8227 | 0.4272 | ep_coal_ultra-supercritical_G100000113472
gas | ep_gas_combined_cycle_G100000400914_ccs-rf | 1365 | 34.2 | 3.75 | 0.504 | 0.84455 | 0.576 | ep_gas_combined_cycle_G100000400914
gas | ep_gas_combined_cycle_G100000400921_ccs-rf | 1365 | 34.2 | 3.75 | 0.4872 | 0.84455 | 0.5568 | ep_gas_combined_cycle_G100000400921
gas | ep_gas_combined_cycle_G100000404250_ccs-rf | 1365 | 34.2 | 3.75 | 0.441 | 0.84455 | 0.504 | ep_gas_combined_cycle_G100000404250
gas | ep_gas_combined_cycle_G100000404257_ccs-rf | 1365 | 34.2 | 3.75 | 0.4578 | 0.84455 | 0.5232 | ep_gas_combined_cycle_G100000404257
gas | ep_gas_combined_cycle_G100000404258_ccs-rf | 1365 | 34.2 | 3.75 | 0.441 | 0.84455 | 0.504 | ep_gas_combined_cycle_G100000404258
gas | ep_gas_combined_cycle_G100000404265_ccs-rf | 1365 | 34.2 | 3.75 | 0.441 | 0.84455 | 0.504 | ep_gas_combined_cycle_G100000404265
gas | ep_gas_combined_cycle_G100000404266_ccs-rf | 1365 | 34.2 | 3.75 | 0.441 | 0.84455 | 0.504 | ep_gas_combined_cycle_G100000404266
gas | ep_gas_combined_cycle_G100000404267_ccs-rf | 1365 | 34.2 | 3.75 | 0.441 | 0.84455 | 0.504 | ep_gas_combined_cycle_G100000404267
gas | ep_gas_combined_cycle_G100000404274_ccs-rf | 1365 | 34.2 | 3.75 | 0.4872 | 0.84455 | 0.5568 | ep_gas_combined_cycle_G100000404274
gas | ep_gas_combined_cycle_G100000404275_ccs-rf | 1365 | 34.2 | 3.75 | 0.441 | 0.84455 | 0.504 | ep_gas_combined_cycle_G100000404275
gas | ep_gas_combined_cycle_G100000404276_ccs-rf | 1365 | 34.2 | 3.75 | 0.504 | 0.84455 | 0.576 | ep_gas_combined_cycle_G100000404276
gas | ep_gas_combined_cycle_G100000404277_ccs-rf | 1365 | 34.2 | 3.75 | 0.441 | 0.84455 | 0.504 | ep_gas_combined_cycle_G100000404277
gas | ep_gas_combined_cycle_G100000404281_ccs-rf | 1365 | 34.2 | 3.75 | 0.4578 | 0.84455 | 0.5232 | ep_gas_combined_cycle_G100000404281
gas | ep_gas_combined_cycle_G100000404282_ccs-rf | 1365 | 34.2 | 3.75 | 0.504 | 0.84455 | 0.576 | ep_gas_combined_cycle_G100000404282
gas | ep_gas_combined_cycle_G100000404283_ccs-rf | 1365 | 34.2 | 3.75 | 0.441 | 0.84455 | 0.504 | ep_gas_combined_cycle_G100000404283
gas | ep_gas_combined_cycle_G100000404284_ccs-rf | 1365 | 34.2 | 3.75 | 0.441 | 0.84455 | 0.504 | ep_gas_combined_cycle_G100000404284
gas | ep_gas_combined_cycle_G100000404285_ccs-rf | 1365 | 34.2 | 3.75 | 0.4872 | 0.84455 | 0.5568 | ep_gas_combined_cycle_G100000404285
gas | ep_gas_combined_cycle_G100000404286_ccs-rf | 1365 | 34.2 | 3.75 | 0.4872 | 0.84455 | 0.5568 | ep_gas_combined_cycle_G100000404286
gas | ep_gas_combined_cycle_G100000404288_ccs-rf | 1365 | 34.2 | 3.75 | 0.4704 | 0.84455 | 0.5376 | ep_gas_combined_cycle_G100000404288
gas | ep_gas_combined_cycle_G100000404292_ccs-rf | 1365 | 34.2 | 3.75 | 0.441 | 0.84455 | 0.504 | ep_gas_combined_cycle_G100000404292
gas | ep_gas_combined_cycle_G100000404293_ccs-rf | 1365 | 34.2 | 3.75 | 0.441 | 0.84455 | 0.504 | ep_gas_combined_cycle_G100000404293
gas | ep_gas_combined_cycle_G100000404300_ccs-rf | 1365 | 34.2 | 3.75 | 0.504 | 0.84455 | 0.576 | ep_gas_combined_cycle_G100000404300
gas | ep_gas_combined_cycle_G100000404311_ccs-rf | 1365 | 34.2 | 3.75 | 0.4368 | 0.84455 | 0.4992 | ep_gas_combined_cycle_G100000404311
gas | ep_gas_combined_cycle_G100000405913_ccs-rf | 1365 | 34.2 | 3.75 | 0.441 | 0.84455 | 0.504 | ep_gas_combined_cycle_G100000405913
gas | ep_gas_combined_cycle_G100000405914_ccs-rf | 1365 | 34.2 | 3.75 | 0.441 | 0.84455 | 0.504 | ep_gas_combined_cycle_G100000405914
gas | ep_gas_combined_cycle_G100000405917_ccs-rf | 1365 | 34.2 | 3.75 | 0.4872 | 0.84455 | 0.5568 | ep_gas_combined_cycle_G100000405917
gas | ep_gas_combined_cycle_G100000405918_ccs-rf | 1365 | 34.2 | 3.75 | 0.4872 | 0.84455 | 0.5568 | ep_gas_combined_cycle_G100000405918
gas | ep_gas_combined_cycle_G100000406292_ccs-rf | 1365 | 34.2 | 3.75 | 0.504 | 0.84455 | 0.576 | ep_gas_combined_cycle_G100000406292
gas | ep_gas_combined_cycle_G100000406293_ccs-rf | 1365 | 34.2 | 3.75 | 0.504 | 0.84455 | 0.576 | ep_gas_combined_cycle_G100000406293
gas | ep_gas_combined_cycle_G100000410593_ccs-rf | 1365 | 34.2 | 3.75 | 0.504 | 0.84455 | 0.576 | ep_gas_combined_cycle_G100000410593
gas | ep_gas_combined_cycle_G100000411307_ccs-rf | 1365 | 34.2 | 3.75 | 0.4704 | 0.84455 | 0.5376 | ep_gas_combined_cycle_G100000411307
gas | ep_gas_combined_cycle_G100000411720_ccs-rf | 1365 | 34.2 | 3.75 | 0.504 | 0.84455 | 0.576 | ep_gas_combined_cycle_G100000411720
gas | ep_gas_combined_cycle_ID8-275_IDN_ccs-rf | 1365 | 34.2 | 3.75 | 0.4704 | 0.84455 | 0.5376 | ep_gas_combined_cycle_ID8-275_IDN
gas | ep_gas_combined_cycle_w161965853-500_IDN_ccs-rf | 1365 | 34.2 | 3.75 | 0.4704 | 0.84455 | 0.5376 | ep_gas_combined_cycle_w161965853-500_IDN
gas | ep_gas_combined_cycle_w610198177-275_IDN_ccs-rf | 1365 | 34.2 | 3.75 | 0.4704 | 0.84455 | 0.5376 | ep_gas_combined_cycle_w610198177-275_IDN
gas | ep_gas_combined_cycle_w615581242-275_IDN_ccs-rf | 1365 | 34.2 | 3.75 | 0.4704 | 0.84455 | 0.5376 | ep_gas_combined_cycle_w615581242-275_IDN
gas | ep_gas_combined_cycle_w615581270-275_IDN_ccs-rf | 1365 | 34.2 | 3.75 | 0.42 | 0.84455 | 0.48 | ep_gas_combined_cycle_w615581270-275_IDN
gas | ep_gas_combined_cycle_w736595653-500_IDN_ccs-rf | 1365 | 34.2 | 3.75 | 0.4704 | 0.84455 | 0.5376 | ep_gas_combined_cycle_w736595653-500_IDN
gas | ep_gas_combined_cycle_w960747902-500_IDN_ccs-rf | 1365 | 34.2 | 3.75 | 0.4704 | 0.84455 | 0.5376 | ep_gas_combined_cycle_w960747902-500_IDN
gas | ep_gas_gas_turbine_G100000400918_ccs-rf | 1365 | 34.2 | 3.75 | 0.2688 | 0.84455 | 0.3072 | ep_gas_gas_turbine_G100000400918
gas | ep_gas_gas_turbine_G100000404279_ccs-rf | 1365 | 34.2 | 3.75 | 0.2436 | 0.84455 | 0.2784 | ep_gas_gas_turbine_G100000404279
gas | ep_gas_gas_turbine_G100000404280_ccs-rf | 1365 | 34.2 | 3.75 | 0.2436 | 0.84455 | 0.2784 | ep_gas_gas_turbine_G100000404280
gas | ep_gas_gas_turbine_G100000406226_ccs-rf | 1365 | 34.2 | 3.75 | 0.2436 | 0.84455 | 0.2784 | ep_gas_gas_turbine_G100000406226
gas | ep_gas_gas_turbine_G100000406227_ccs-rf | 1365 | 34.2 | 3.75 | 0.2436 | 0.84455 | 0.2784 | ep_gas_gas_turbine_G100000406227
gas | ep_gas_gas_turbine_G100000406228_ccs-rf | 1365 | 34.2 | 3.75 | 0.2436 | 0.84455 | 0.2784 | ep_gas_gas_turbine_G100000406228
gas | ep_gas_gas_turbine_G100000406229_ccs-rf | 1365 | 34.2 | 3.75 | 0.2436 | 0.84455 | 0.2784 | ep_gas_gas_turbine_G100000406229
gas | ep_gas_gas_turbine_ID2-275_IDN_ccs-rf | 1365 | 34.2 | 3.75 | 0.2688 | 0.84455 | 0.3072 | ep_gas_gas_turbine_ID2-275_IDN
gas | ep_gas_gas_turbine_ID38-500_IDN_ccs-rf | 1365 | 34.2 | 3.75 | 0.2226 | 0.84455 | 0.2544 | ep_gas_gas_turbine_ID38-500_IDN
gas | ep_gas_gas_turbine_w615581242-275_IDN_ccs-rf | 1365 | 34.2 | 3.75 | 0.2604 | 0.84455 | 0.2976 | ep_gas_gas_turbine_w615581242-275_IDN
gas | ep_gas_gas_turbine_w736595653-275_IDN_ccs-rf | 1365 | 34.2 | 3.75 | 0.2226 | 0.84455 | 0.2544 | ep_gas_gas_turbine_w736595653-275_IDN
gas | ep_gas_gas_turbine_w943539373-500_IDN_ccs-rf | 1365 | 34.2 | 3.75 | 0.252 | 0.84455 | 0.288 | ep_gas_gas_turbine_w943539373-500_IDN
gas | ep_gas_gas_turbine_w960747902-500_IDN_ccs-rf | 1365 | 34.2 | 3.75 | 0.2604 | 0.84455 | 0.2976 | ep_gas_gas_turbine_w960747902-500_IDN
gas | ep_gas_gas_turbine_w966209515-500_IDN_ccs-rf | 1365 | 34.2 | 3.75 | 0.2604 | 0.84455 | 0.2976 | ep_gas_gas_turbine_w966209515-500_IDN
gas | ep_gas_internal_combustion_G100000408639_ccs-rf | 1365 | 34.2 | 3.75 | 0.2982 | 0.84455 | 0.3408 | ep_gas_internal_combustion_G100000408639
gas | ep_gas_internal_combustion_G100000411327_ccs-rf | 1365 | 34.2 | 3.75 | 0.3024 | 0.84455 | 0.3456 | ep_gas_internal_combustion_G100000411327
gas | ep_gas_internal_combustion_G100000411328_ccs-rf | 1365 | 34.2 | 3.75 | 0.2982 | 0.84455 | 0.3408 | ep_gas_internal_combustion_G100000411328
gas | ep_gas_internal_combustion_G100000411329_ccs-rf | 1365 | 34.2 | 3.75 | 0.3024 | 0.84455 | 0.3456 | ep_gas_internal_combustion_G100000411329
gas | ep_gas_internal_combustion_G100000411330_ccs-rf | 1365 | 34.2 | 3.75 | 0.2982 | 0.84455 | 0.3408 | ep_gas_internal_combustion_G100000411330
gas | ep_gas_internal_combustion_ID38-500_IDN_ccs-rf | 1365 | 34.2 | 3.75 | 0.2982 | 0.84455 | 0.3408 | ep_gas_internal_combustion_ID38-500_IDN
gas | ep_gas_internal_combustion_w544403431-230_IDN_ccs-rf | 1365 | 34.2 | 3.75 | 0.3024 | 0.84455 | 0.3456 | ep_gas_internal_combustion_w544403431-230_IDN
gas | ep_gas_internal_combustion_w610198177-275_IDN_ccs-rf | 1365 | 34.2 | 3.75 | 0.2982 | 0.84455 | 0.3408 | ep_gas_internal_combustion_w610198177-275_IDN
gas | ep_gas_internal_combustion_w615581242-275_IDN_ccs-rf | 1365 | 34.2 | 3.75 | 0.2982 | 0.84455 | 0.3408 | ep_gas_internal_combustion_w615581242-275_IDN
gas | ep_gas_internal_combustion_w736595653-275_IDN_ccs-rf | 1365 | 34.2 | 3.75 | 0.2982 | 0.84455 | 0.3408 | ep_gas_internal_combustion_w736595653-275_IDN
gas | ep_gas_internal_combustion_w736595653-500_IDN_ccs-rf | 1365 | 34.2 | 3.75 | 0.2898 | 0.84455 | 0.3312 | ep_gas_internal_combustion_w736595653-500_IDN
gas | ep_gas_internal_combustion_w759130125-230_IDN_ccs-rf | 1365 | 34.2 | 3.75 | 0.2982 | 0.84455 | 0.3408 | ep_gas_internal_combustion_w759130125-230_IDN
gas | ep_gas_internal_combustion_w943539373-500_IDN_ccs-rf | 1365 | 34.2 | 3.75 | 0.2982 | 0.84455 | 0.3408 | ep_gas_internal_combustion_w943539373-500_IDN
gas | ep_gas_steam_turbine_G100000404270_ccs-rf | 1365 | 34.2 | 3.75 | 0.2688 | 0.84455 | 0.3072 | ep_gas_steam_turbine_G100000404270
gas | ep_gas_steam_turbine_G100000404271_ccs-rf | 1365 | 34.2 | 3.75 | 0.2688 | 0.84455 | 0.3072 | ep_gas_steam_turbine_G100000404271
gas | ep_gas_steam_turbine_G100000406223_ccs-rf | 1365 | 34.2 | 3.75 | 0.2898 | 0.84455 | 0.3312 | ep_gas_steam_turbine_G100000406223
gas | ep_gas_steam_turbine_G100000406225_ccs-rf | 1365 | 34.2 | 3.75 | 0.2898 | 0.84455 | 0.3312 | ep_gas_steam_turbine_G100000406225
gas | ep_gas_steam_turbine_G100000410586_ccs-rf | 1365 | 34.2 | 3.75 | 0.2688 | 0.84455 | 0.3072 | ep_gas_steam_turbine_G100000410586
gas | ep_gas_steam_turbine_G100000410587_ccs-rf | 1365 | 34.2 | 3.75 | 0.2688 | 0.84455 | 0.3072 | ep_gas_steam_turbine_G100000410587
gas | ep_gas_steam_turbine_ID34-500_IDN_ccs-rf | 1365 | 34.2 | 3.75 | 0.2688 | 0.84455 | 0.3072 | ep_gas_steam_turbine_ID34-500_IDN
gas | ep_gas_steam_turbine_w161965853-500_IDN_ccs-rf | 1365 | 34.2 | 3.75 | 0.2604 | 0.84455 | 0.2976 | ep_gas_steam_turbine_w161965853-500_IDN
gas | ep_gas_steam_turbine_w340205049-275_IDN_ccs-rf | 1365 | 34.2 | 3.75 | 0.2688 | 0.84455 | 0.3072 | ep_gas_steam_turbine_w340205049-275_IDN
gas | ep_m_gas_combined_cycle_G100000404253_ccs-rf | 1365 | 34.2 | 3.75 | 0.4368 | 0.84455 | 0.4992 | ep_m_gas_combined_cycle_G100000404253
oil | ep_oil_internal_combustion_G100000411309_ccs-rf | 1365 | 34.2 | 3.75 | 0.2646 | 0.84455 | 0.3024 | ep_oil_internal_combustion_G100000411309
oil | ep_oil_internal_combustion_G100000411325_ccs-rf | 1365 | 34.2 | 3.75 | 0.294 | 0.84455 | 0.336 | ep_oil_internal_combustion_G100000411325
oil | ep_oil_internal_combustion_w1316876158-275_IDN_ccs-rf | 1365 | 34.2 | 3.75 | 0.273 | 0.84455 | 0.312 | ep_oil_internal_combustion_w1316876158-275_IDN
oil | ep_oil_internal_combustion_w615581232-275_IDN_ccs-rf | 1365 | 34.2 | 3.75 | 0.2982 | 0.84455 | 0.3408 | ep_oil_internal_combustion_w615581232-275_IDN
oil | ep_oil_internal_combustion_w928220391-275_IDN_ccs-rf | 1365 | 34.2 | 3.75 | 0.2646 | 0.84455 | 0.3024 | ep_oil_internal_combustion_w928220391-275_IDN
oil | ep_oil_steam_turbine_G100000412581_ccs-rf | 1365 | 34.2 | 3.75 | 0.2814 | 0.84455 | 0.3216 | ep_oil_steam_turbine_G100000412581
oil | ep_oil_steam_turbine_w166633831-500_IDN_ccs-rf | 1365 | 34.2 | 3.75 | 0.273 | 0.84455 | 0.312 | ep_oil_steam_turbine_w166633831-500_IDN

## Calibration
VERVESTACKS - the open USE platform · Powered by data · Shaped by vision · Guided by intuition · Fueled by passion
Table 1: Capacity Comparison (GW)
iso_code | model_fuel | capacity_gw_gem | capacity_gw_irena | capacity_gw_ember
IDN | bioenergy | 4 | 3.1 | 5.4
IDN | coal | 46 | 46 | 45.6
IDN | gas | 20.9 | 17.9 | 20.7
IDN | geothermal | 2.4 | 2.4
IDN | hydro | 6.7 | 6.7 | 6.7
IDN | oil | 0.9 | 7.3 | 7.3
IDN | solar | 0.3 | 0.3 | 0.3
IDN | windon | 0.2 | 0.2 | 0.2
Table 2: Generation Analysis (TWh)
iso_code | model_fuel | generation_twh_gem_irena | generation_twh_gem_ember | generation_twh_ember | generation_twh_irena
IDN | bioenergy | 26.6 | 27.3 | 37.3 | 20.6
IDN | coal | 205.5 | 206.9 | 205.3 | 205.9
IDN | gas | 64 | 57.1 | 56.7 | 54.7
IDN | geothermal | 16.7 |  |  | 16.7
IDN | hydro | 27.3 | 27.3 | 27.3 | 27.3
IDN | oil | 0.7 | 0.7 | 6.1 | 6.1
IDN | solar | 0.4 | 0.4 | 0.4 | 0.4
IDN | windon | 0 | 0.4 | 0.4 | 0
Table 3: Detailed Metrics & Validation
iso_code | model_fuel | utilization_factor_irena | utilization_factor_ember | avg_efficiency | fuel_consumed_twh_irena | fuel_consumed_twh_ember | fuel_consumed_unsd_twh
IDN | bioenergy | 0.76 | 0.78 | 0.31 | 86 | 88.3 | 7
IDN | coal | 0.51 | 0.51 | 0.36 | 581.8 | 585.7
IDN | gas | 0.35 | 0.31 | 0.46 | 147.5 | 131.6 | 118.2
IDN | geothermal | 0.81 |  | 1 | 16.7
IDN | hydro | 0.47 | 0.47 | 0.85 | 39.6 | 39.6
IDN | oil | 0.1 | 0.1 | 0.32 | 2.3 | 2.3 | 26.4
IDN | solar | 0.17 | 0.16 | 0.91 | 0.6 | 0.5
IDN | windon | 0.01 | 0.27 | 1 | 0 | 0.4

## existing_stock
VERVESTACKS - the open USE platform · Powered by data · Shaped by vision · Guided by intuition · Fueled by passion
existing_stock
model_name | model_description | model_fuel | iso_code | Start year | retirement_year | state | city | Status | comm-out | spatial_suffix | Capacity_GW | capex | fixom | varom | efficiency | capacity_factor | min_stable_factor_pct | min_up_time_h | min_down_time_h | max_ramp_up_pct_h | max_ramp_down_pct_h | startup_time_h | startup_cost_per_mw | shutdown_cost_per_mw
en_a_coal_subcritical_G100000115905 | Adaro Aluminum Smelter power station_Phase II -- announced | coal | IDN | 2026 |  | North Kalimantan |  | announced | e_w615581242-275_IDN | w615581242-275_IDN | 1.1 | 1400 | 45 | 4 | 0.3456
en_a_coal_subcritical_G100001000232 | Xinyi Group captive power station_-- -- announced | coal | IDN | 2025 |  | Riau Islands |  | announced | e_w1186182648-500_IDN | w1186182648-500_IDN | 2.5 | 1400 | 45 | 4 | 0.3456
en_a_gas_combined_cycle_G100000404303 | Sumbagut Gas and Steam power station_1 -- announced | gas | IDN | 2030 |  | North Sumatra | Medan | announced | e_w340205049-275_IDN | w340205049-275_IDN | 0.2 | 805 | 24.75 | 2.64 | 0.5568
en_a_gas_combined_cycle_G100000404304 | Sumbagut Gas and Steam power station_3 -- announced | gas | IDN | 2030 |  | North Sumatra | Medan | announced | e_w340205049-275_IDN | w340205049-275_IDN | 0.3 | 805 | 24.75 | 2.64 | 0.5568
en_a_gas_combined_cycle_G100000404305 | Sumbagut Gas and Steam power station_4 -- announced | gas | IDN | 2030 |  | North Sumatra | Medan | announced | e_w340205049-275_IDN | w340205049-275_IDN | 0.3 | 805 | 24.75 | 2.64 | 0.5568
en_a_gas_combined_cycle_G100000404307 | Madura PTBA power station_1 -- announced | gas | IDN | 2025 |  | East Java | Pulau Madura | announced | e_ID34-500_IDN | ID34-500_IDN | 0.3 | 805 | 24.75 | 2.64 | 0.5568
en_a_gas_combined_cycle_G100000405919 | Jawa-3 Combined Cycle power station_1 -- announced | gas | IDN | 2030 |  | East Java | not found | announced | e_ID34-500_IDN | ID34-500_IDN | 0.8 | 700 | 22.5 | 2.4 | 0.576
en_a_gas_combined_cycle_G100000406288 | Batubara power station_3-2 -- announced | gas | IDN | 2025 |  | North Sumatra | Perupuk | announced | e_w337039411-275_IDN | w337039411-275_IDN | 0.8 | 700 | 22.5 | 2.4 | 0.576
en_a_gas_combined_cycle_G100000406289 | Batubara power station_3-1 -- announced | gas | IDN | 2025 |  | North Sumatra | Perupuk | announced | e_w337039411-275_IDN | w337039411-275_IDN | 0.8 | 700 | 22.5 | 2.4 | 0.576
en_a_gas_combined_cycle_G100000406290 | Batubara power station_2-2 -- announced | gas | IDN | 2025 |  | North Sumatra | Perupuk | announced | e_w337039411-275_IDN | w337039411-275_IDN | 0.8 | 700 | 22.5 | 2.4 | 0.576
en_a_gas_combined_cycle_G100000406291 | Batubara power station_2-1 -- announced | gas | IDN | 2025 |  | North Sumatra | Perupuk | announced | e_w337039411-275_IDN | w337039411-275_IDN | 0.8 | 700 | 22.5 | 2.4 | 0.576
en_a_gas_combined_cycle_ID34-500_IDN | Aggregated Plant -- announced | gas | IDN | 2030 |  |  |  | announced | e_ID34-500_IDN | ID34-500_IDN | 0.1 | 805 | 24.75 | 2.64 | 0.5568
en_a_gas_combined_cycle_w161965853-500_IDN | Aggregated Plant -- announced | gas | IDN | 2025 |  |  |  | announced | e_w161965853-500_IDN | w161965853-500_IDN | 0.12 | 805 | 24.75 | 2.64 | 0.5568
en_a_gas_combined_cycle_w615581242-275_IDN | Aggregated Plant -- announced | gas | IDN | 2026 |  |  |  | announced | e_w615581242-275_IDN | w615581242-275_IDN | 0.08 | 805 | 24.75 | 2.64 | 0.5568
en_a_gas_gas_turbine_w615581242-275_IDN | Aggregated Plant -- announced | gas | IDN | 2023 |  |  |  | announced | e_w615581242-275_IDN | w615581242-275_IDN | 0.1 | 756 | 19.5 | 3.84 | 0.2976
en_a_gas_internal_combustion_G100000411308 | Riau Peaker power station_1 -- announced | gas | IDN | 2025 |  | Riau | Duri | announced | e_w736595653-275_IDN | w736595653-275_IDN | 0.2 | 885.5 | 37.125 | 5.72 | 0.3456
en_a_gas_steam_turbine_G100000411716 | Sujiawumei LNG power station_3 -- announced | gas | IDN | 2025 |  | West Java |  | announced | e_w161960924-500_IDN | w161960924-500_IDN | 0.8 | 840 | 30 | 3.6 | 0.3504
en_a_gas_steam_turbine_G100000411717 | Sujiawumei LNG power station_2 -- announced | gas | IDN | 2025 |  | West Java |  | announced | e_w161960924-500_IDN | w161960924-500_IDN | 0.8 | 840 | 30 | 3.6 | 0.3504
en_a_gas_steam_turbine_G100000411718 | Sujiawumei LNG power station_1 -- announced | gas | IDN | 2025 |  | West Java |  | announced | e_w161960924-500_IDN | w161960924-500_IDN | 0.8 | 840 | 30 | 3.6 | 0.3504
en_a_geothermal_G100000700064 | Dieng geothermal power plant_Future units -- announced | geothermal | IDN | 2030 |  | Central Java |  | announced | e_ID31-500_IDN | ID31-500_IDN | 0.27 | 3381 | 107.25 | 2.2 | 1
en_a_geothermal_G100000700231 | Patuha geothermal power plant_3 -- announced | geothermal | IDN | 2027 |  | West Java |  | announced | e_ID33-500_IDN | ID33-500_IDN | 0.055 | 3381 | 107.25 | 2.2 | 1
en_a_geothermal_G100000700232 | Patuha geothermal power plant_Future units -- announced | geothermal | IDN | 2030 |  | West Java |  | announced | e_ID33-500_IDN | ID33-500_IDN | 0.29 | 3381 | 107.25 | 2.2 | 1
en_a_geothermal_G100000700344 | Danau Ranau geothermal power plant_-- -- announced | geothermal | IDN | 2027 |  | Lampung |  | announced | e_w931931133-275_IDN | w931931133-275_IDN | 0.21 | 3381 | 107.25 | 2.2 | 1
en_a_geothermal_G100000700349 | Hululais geothermal power plant_Future units -- announced | geothermal | IDN | 2025 |  | Bengkulu |  | announced | e_w528189342-275_IDN | w528189342-275_IDN | 0.23 | 3381 | 107.25 | 2.2 | 1
en_a_geothermal_G100000700374 | Tulehu geothermal power plant_-- -- announced | geothermal | IDN | 2025 |  | Maluku |  | announced | e_w615581232-275_IDN | w615581232-275_IDN | 0.02 | 3969 | 126.75 | 2.4 | 1
en_a_geothermal_G100000700379 | Ungaran geothermal power plant_-- -- announced | geothermal | IDN | 2025 |  | West Java |  | announced | e_w166633831-500_IDN | w166633831-500_IDN | 0.055 | 3381 | 107.25 | 2.2 | 1
en_a_geothermal_G100001030315 | Toka Tindung geothermal power plant_-- -- announced | geothermal | IDN | 2025 |  |  |  | announced | e_w615581242-275_IDN | w615581242-275_IDN | 0.04 | 3969 | 126.75 | 2.4 | 1
en_a_geothermal_G100001030316 | Nage geothermal power plant_-- -- announced | geothermal | IDN | 2025 |  |  |  | announced | e_w615581270-275_IDN | w615581270-275_IDN | 0.04 | 3969 | 126.75 | 2.4 | 1
en_a_geothermal_G100001030452 | Lahendong geothermal power plant_7 -- announced | geothermal | IDN | 2027 |  |  |  | announced | e_w615581242-275_IDN | w615581242-275_IDN | 0.02 | 3969 | 126.75 | 2.4 | 1
en_a_geothermal_G100001030453 | Lahendong geothermal power plant_8 -- announced | geothermal | IDN | 2027 |  |  |  | announced | e_w615581242-275_IDN | w615581242-275_IDN | 0.02 | 3969 | 126.75 | 2.4 | 1
en_a_geothermal_G100001030454 | Sarulla 2 geothermal power plant_-- -- announced | geothermal | IDN | 2025 |  |  |  | announced | e_w721674155-275_IDN | w721674155-275_IDN | 0.05 | 3969 | 126.75 | 2.4 | 1
en_a_geothermal_G100001030456 | Blawan Ijen geothermal project_3 -- announced | geothermal | IDN | 2025 |  | East Java |  | announced | e_ID38-500_IDN | ID38-500_IDN | 0.076 | 3381 | 107.25 | 2.2 | 1
en_a_geothermal_G100001030457 | Ulumbu geothermal power plant_-- -- announced | geothermal | IDN | 2028 |  |  |  | announced | e_w615581270-275_IDN | w615581270-275_IDN | 0.03 | 3969 | 126.75 | 2.4 | 1
en_a_geothermal_G100001030458 | Candradimuka geothermal power plant_-- -- announced | geothermal | IDN | 2025 |  |  |  | announced | e_ID31-500_IDN | ID31-500_IDN | 0.04 | 3969 | 126.75 | 2.4 | 1
en_a_geothermal_G100001030459 | Bukit Daun geothermal power plant_-- -- announced | geothermal | IDN | 2025 |  |  |  | announced | e_w528189342-275_IDN | w528189342-275_IDN | 0.03 | 3969 | 126.75 | 2.4 | 1
en_a_geothermal_G100001030959 | Klabat Wineru geothermal power plant_-- -- announced | geothermal | IDN | 2025 |  |  |  | announced | e_w615581242-275_IDN | w615581242-275_IDN | 0.04 | 3969 | 126.75 | 2.4 | 1
en_a_geothermal_G100001030960 | Hu'u Daha geothermal power plant_-- -- announced | geothermal | IDN | 2025 |  |  |  | announced | e_ID38-500_IDN | ID38-500_IDN | 0.06 | 3381 | 107.25 | 2.2 | 1
en_a_geothermal_w1193553154-275_IDN | Aggregated Plant -- announced | geothermal | IDN | 2025 |  |  |  | announced | e_w1193553154-275_IDN | w1193553154-275_IDN | 0.01 | 3969 | 126.75 | 2.4 | 1
en_a_geothermal_w615581270-275_IDN | Aggregated Plant -- announced | geothermal | IDN | 2025 |  |  |  | announced | e_w615581270-275_IDN | w615581270-275_IDN | 0.01 | 3969 | 126.75 | 2.4 | 1
en_a_hydro_dam_G100000602148 | Krueng Teunom hydroelectric plant_ -- announced | hydro | IDN | 2025 |  | Aceh Province | Teunom Village | announced | e_ID1-275_IDN | ID1-275_IDN | 0.1 | 2012.5 | 41.25 | 1.76 | 1
en_a_hydro_dam_G100000602171 | Simonggo 2 hydroelectric plant_ -- announced | hydro | IDN | 2029 |  | North Sumatra Province | Tarabintang Village | announced | e_w939542521-275_IDN | w939542521-275_IDN | 0.09 | 2012.5 | 41.25 | 1.76 | 1
en_a_hydro_dam_G100000602177 | Tanjung Sakti hydroelectric plant_ -- announced | hydro | IDN | 2032 |  | South Sumatera Province | Batu Ampar Village | announced | e_w841499143-275_IDN | w841499143-275_IDN | 0.094 | 2012.5 | 41.25 | 1.76 | 1
en_a_hydro_dam_G100000602178 | Tumbuan Mamuju Atas hydroelectric plant_ -- announced | hydro | IDN | 2025 |  | West Sulawesi Province | Galung Village | announced | e_w615581270-275_IDN | w615581270-275_IDN | 0.09 | 2012.5 | 41.25 | 1.76 | 1
en_a_hydro_dam_G100000602179 | Tumbuan Mamuju Bawah hydroelectric plant_ -- announced | hydro | IDN | 2025 |  | West Sulawesi Province | Galung Village | announced | e_w615581270-275_IDN | w615581270-275_IDN | 0.36 | 1750 | 37.5 | 1.6 | 1
en_a_hydro_ps_G100000602173 | Sumatera hydroelectric plant_ -- announced | hydro | IDN | 2029 |  | North Sumatra Province | Tuktuk Siadong Village | announced | e_w939542521-275_IDN | w939542521-275_IDN | 0.5 | 1260 | 30 | 1.2 | 1
en_a_hydro_ror_G100000602161 | Nanga Pinoh hydroelectric plant_ -- announced | hydro | IDN | 2030 |  | West Kalimantan Province | Baru Village | announced | e_ID2-275_IDN | ID2-275_IDN | 0.1 | 1771 | 45.375 | 2.2 | 1
en_a_hydro_ror_G100000602169 | Sesayap hydroelectric plant_ -- announced | hydro | IDN | 2028 |  | North Kalimantan Province | Long Bawan Village | announced | e_ID2-275_IDN | ID2-275_IDN | 0.09 | 1771 | 45.375 | 2.2 | 1
en_a_hydro_ror_G100000602175 | Tabang hydroelectric plant_ -- announced | hydro | IDN | 2031 |  | East Kalimantan Province | Bendang Raya Village | announced | e_w615581242-275_IDN | w615581242-275_IDN | 0.11 | 1771 | 45.375 | 2.2 | 1
en_a_nuclear_G100001017766 | Bangka Belitung Islands (ThorCon) nuclear power plant_1 -- announced | nuclear | IDN | 2031 |  |  |  | announced | e_w610198177-275_IDN | w610198177-275_IDN | 0.5 | 4550 | 112.5 | 3.2 | 1
en_a_nuclear_G100001017767 | Bangka Belitung Islands (ThorCon) nuclear power plant_2 -- announced | nuclear | IDN | 2035 |  |  |  | announced | e_w610198177-275_IDN | w610198177-275_IDN | 0.5 | 4550 | 112.5 | 3.2 | 1
en_a_nuclear_G100001018710 | Bangka Belitung Islands (ThorCon) nuclear power plant_3 -- announced | nuclear | IDN | 2035 |  |  |  | announced | e_w610198177-275_IDN | w610198177-275_IDN | 0.5 | 4550 | 112.5 | 3.2 | 1
en_a_nuclear_G100001018711 | Bangka Belitung Islands (ThorCon) nuclear power plant_4 -- announced | nuclear | IDN | 2035 |  |  |  | announced | e_w610198177-275_IDN | w610198177-275_IDN | 0.5 | 4550 | 112.5 | 3.2 | 1
en_a_nuclear_G100001018712 | Bangka Belitung Islands (ThorCon) nuclear power plant_5 -- announced | nuclear | IDN | 2035 |  |  |  | announced | e_w610198177-275_IDN | w610198177-275_IDN | 0.5 | 4550 | 112.5 | 3.2 | 1
en_a_nuclear_G100001018713 | Bangka Belitung Islands (ThorCon) nuclear power plant_6 -- announced | nuclear | IDN | 2035 |  |  |  | announced | e_w610198177-275_IDN | w610198177-275_IDN | 0.5 | 4550 | 112.5 | 3.2 | 1
en_a_nuclear_G100001018714 | Bangka Belitung Islands (ThorCon) nuclear power plant_7 -- announced | nuclear | IDN | 2035 |  |  |  | announced | e_w610198177-275_IDN | w610198177-275_IDN | 0.5 | 4550 | 112.5 | 3.2 | 1
en_a_solar_pv_022 | Aggregated Plant -- announced | solar | IDN | 2025 |  |  |  | announced | elc_spv_IDN_022 | 22 | 0.1 | 724.5 | 12.375 | 0 | 1 | 0.17034
en_a_solar_pv_050 | Aggregated Plant -- announced | solar | IDN | 2025 |  |  |  | announced | elc_spv_IDN_050 | 50 | 0.04 | 850.5 | 14.625 | 0 | 1 | 0.1733
en_a_solar_pv_052 | Aggregated Plant -- announced | solar | IDN | 2025 |  |  |  | announced | elc_spv_IDN_052 | 52 | 0.03 | 850.5 | 14.625 | 0 | 1 | 0.17394
en_a_solar_pv_063 | Aggregated Plant -- announced | solar | IDN | 2025 |  |  |  | announced | elc_spv_IDN_063 | 63 | 0.1 | 724.5 | 12.375 | 0 | 1 | 0.19099
en_a_solar_pv_G100000800957 | Batam solar farm_-- -- announced | solar | IDN | 2027 |  | Riau Islands |  | announced | elc_spv_IDN_021 | 21 | 2.2 | 630 | 11.25 | 0 | 1 | 0.18036
en_a_solar_pv_G100000810874 | Combol solar farm_-- -- announced | solar | IDN | 2028 |  | Riau Islands |  | announced | elc_spv_IDN_021 | 21 | 1.38 | 630 | 11.25 | 0 | 1 | 0.18036
en_a_solar_pv_G100000810876 | South Sumatra solar farm_2 -- announced | solar | IDN | 2025 |  | South Sumatra |  | announced | elc_spv_IDN_025 | 25 | 0.2 | 724.5 | 12.375 | 0 | 1 | 0.17837
en_a_solar_pv_G100000810877 | South Sumatra solar farm_3 -- announced | solar | IDN | 2026 |  | South Sumatra |  | announced | elc_spv_IDN_025 | 25 | 0.2 | 724.5 | 12.375 | 0 | 1 | 0.17837
en_a_solar_pv_G100000810878 | South Sumatra solar farm_1 -- announced | solar | IDN | 2028 |  | South Sumatra |  | announced | elc_spv_IDN_025 | 25 | 0.2 | 724.5 | 12.375 | 0 | 1 | 0.17837
en_a_solar_pv_G100000834125 | Citlim Island solar farm_-- -- announced | solar | IDN | 2027 |  | Riau Islands |  | announced | elc_spv_IDN_021 | 21 | 1.682 | 630 | 11.25 | 0 | 1 | 0.18036
en_a_solar_pv_G100000834128 | East Nusa Tenggara solar farm_-- -- announced | solar | IDN | 2025 |  | East Nusa Tenggara | Labuan Bajo | announced | elc_spv_IDN_067 | 67 | 0.21 | 724.5 | 12.375 | 0 | 1 | 0.22536
en_a_solar_pv_G100000834130 | Java MEMR floating solar farm_-- -- announced | solar | IDN | 2025 |  |  |  | announced | elc_spv_IDN_064 | 64 | 1.9 | 630 | 11.25 | 0 | 1 | 0.18053
en_a_solar_pv_G100000834136 | Sumba Solar Gigafarm_-- -- announced | solar | IDN | 2025 |  | Central Sumba |  | announced | elc_spv_IDN_067 | 67 | 2 | 630 | 11.25 | 0 | 1 | 0.22536
en_a_solar_pv_G100000834138 | Tembesi Reservoir floating solar farm_-- -- announced | solar | IDN | 2025 |  | Batam |  | announced | elc_spv_IDN_021 | 21 | 0.333 | 630 | 11.25 | 0 | 1 | 0.18036
en_a_solar_pv_G100001023633 | Cirata Reservoir solar farm_2 -- announced | solar | IDN | 2025 |  | West Java |  | announced | elc_spv_IDN_065 | 65 | 0.5 | 630 | 11.25 | 0 | 1 | 0.19284
en_a_solar_pv_G100001023651 | Kawasi solar power project_-- -- announced | solar | IDN | 2025 |  | North Maluku | Kawasi | announced | elc_spv_IDN_034 | 34 | 1.3 | 630 | 11.25 | 0 | 1 | 0.19583
en_a_solar_pv_G100001023653 | Morowali Industrial Park solar power project_-- -- announced | solar | IDN | 2025 |  | Central Sulawesi |  | announced | elc_spv_IDN_054 | 54 | 0.2 | 724.5 | 12.375 | 0 | 1 | 0.17833
en_a_solar_pv_G100001023657 | Riau (Vena Energy) solar power project_-- -- announced | solar | IDN | 2025 |  | Riau Islands |  | announced | elc_spv_IDN_021 | 21 | 2 | 630 | 11.25 | 0 | 1 | 0.18036
en_a_windon_wind_001 | Aggregated Plant -- announced | windon | IDN | 2025 |  |  |  | announced | elc_won_IDN_001 | 1 | 0.13 | 1339.6923 | 34.3846 | 0 | 1 | 0.12469
en_a_windon_wind_025 | Aggregated Plant -- announced | windon | IDN | 2025 |  |  |  | announced | elc_won_IDN_025 | 25 | 0.125 | 1377.6 | 35.4 | 0 | 1 | 0.1526
en_a_windon_wind_030 | Aggregated Plant -- announced | windon | IDN | 2025 |  |  |  | announced | elc_won_IDN_030 | 30 | 0.075 | 1332.8 | 34.2 | 0 | 1 | 0.123
en_a_windon_wind_031 | Aggregated Plant -- announced | windon | IDN | 2025 |  |  |  | announced | elc_won_IDN_031 | 31 | 0.03 | 1512 | 39 | 0 | 1 | 0.125
en_a_windon_wind_033 | Aggregated Plant -- announced | windon | IDN | 2026 |  |  |  | announced | elc_won_IDN_033 | 33 | 0.07 | 1288 | 33 | 0 | 1 | 0.14975
en_a_windon_wind_033 | Aggregated Plant -- announced | windon | IDN | 2027 |  |  |  | announced | elc_won_IDN_033 | 33 | 0.06 | 1288 | 33 | 0 | 1 | 0.14975
en_a_windon_wind_034 | Aggregated Plant -- announced | windon | IDN | 2025 |  |  |  | announced | elc_won_IDN_034 | 34 | 0.276 | 1336.6957 | 34.3043 | 0 | 1 | 0.1239
en_a_windon_wind_035 | Aggregated Plant -- announced | windon | IDN | 2025 |  |  |  | announced | elc_won_IDN_035 | 35 | 0.2 | 1288 | 33 | 0 | 1 | 0.107
en_a_windon_wind_036 | Aggregated Plant -- announced | windon | IDN | 2025 |  |  |  | announced | elc_won_IDN_036 | 36 | 0.132 | 1288 | 33 | 0 | 1 | 0.083
en_can_hydro_dam_G100000604562 | Longgi hydroelectric plant_ -- cancelled - inferred 4 y | hydro | IDN | 2028 |  | East Kalimantan Province | Batu Kajang Village | cancelled - inferred 4 y | e_w615581270-275_IDN | w615581270-275_IDN | 0.35 | 1750 | 37.5 | 1.6 | 1
en_can_hydro_dam_G100000604590 | Makale hydroelectric plant_ -- cancelled - inferred 4 y | hydro | IDN | 2028 |  | South Sulawesi Province | Ponre Village | cancelled - inferred 4 y | e_w841499143-275_IDN | w841499143-275_IDN | 0.4 | 1750 | 37.5 | 1.6 | 1
en_can_hydro_dam_G100000604596 | Mamuju hydroelectric plant_ -- cancelled - inferred 4 y | hydro | IDN | 2028 |  | West Sulawesi Province | Tumbuan Village | cancelled - inferred 4 y | e_w615581270-275_IDN | w615581270-275_IDN | 0.45 | 1750 | 37.5 | 1.6 | 1
en_can_hydro_ror_G100000604674 | Nokan Nayan hydroelectric plant_ -- cancelled - inferred 4 y | hydro | IDN | 2028 |  | West Kalimantan Province | Sintang Village | cancelled - inferred 4 y | e_ID2-275_IDN | ID2-275_IDN | 0.1 | 1771 | 45.375 | 2.2 | 1
en_can_hydro_ror_G100000604928 | Urumuka hydroelectric plant_ -- cancelled - inferred 4 y | hydro | IDN | 2028 |  | Central Papua |  | cancelled - inferred 4 y | e_w614955993-230_IDN | w614955993-230_IDN | 0.405 | 1540 | 41.25 | 2 | 1
en_pc_coal_subcritical_G100000115748 | Adaro Aluminum Smelter power station_Phase I -- pre-construction | coal | IDN | 2025 |  | North Kalimantan |  | pre-construction | e_w615581242-275_IDN | w615581242-275_IDN | 1.1 | 1400 | 45 | 4 | 0.3456
en_pc_coal_subcritical_G100001018057 | PT Tianshan Alumina power station_-- -- pre-construction | coal | IDN | 2025 |  | Riau Islands | Marok Kecil | pre-construction | e_w943539373-500_IDN | w943539373-500_IDN | 0.16 | 1610 | 49.5 | 4.4 | 0.3264
en_pc_gas_combined_cycle_G100000404313 | Kalbar-2 power station_1 -- pre-construction | gas | IDN | 2024 |  | West Kalimantan | Kubu Raya regency, | pre-construction | e_w562061281-275_IDN | w562061281-275_IDN | 0.3 | 805 | 24.75 | 2.64 | 0.5568
en_pc_gas_combined_cycle_G100001018115 | Amamapare Port power station_CC1 -- pre-construction | gas | IDN | 2027 |  | Papua | Amamapare | pre-construction | e_w544403426-230_IDN | w544403426-230_IDN | 0.265 | 805 | 24.75 | 2.64 | 0.5568
en_pc_gas_steam_turbine_G100000411719 | Bahodopi Vale Nickel Smelter power station_1 -- pre-construction | gas | IDN | 2026 |  | Sulawesi | Bahomotefe | pre-construction | e_w615581232-275_IDN | w615581232-275_IDN | 0.5 | 840 | 30 | 3.6 | 0.3504
en_pc_geothermal_G100000700013 | Banten geothermal power plant_-- -- pre-construction | geothermal | IDN | 2025 |  | Banten |  | pre-construction | e_w169444592-500_IDN | w169444592-500_IDN | 0.11 | 3381 | 107.25 | 2.2 | 1
en_pc_geothermal_G100000700023 | Blawan Ijen geothermal project_2 -- pre-construction | geothermal | IDN | 2026 |  | East Java |  | pre-construction | e_ID38-500_IDN | ID38-500_IDN | 0.03 | 3969 | 126.75 | 2.4 | 1
en_pc_geothermal_G100000700063 | Dieng geothermal power plant_3 -- pre-construction | geothermal | IDN | 2025 |  | Central Java |  | pre-construction | e_ID31-500_IDN | ID31-500_IDN | 0.055 | 3381 | 107.25 | 2.2 | 1
en_pc_geothermal_G100000700109 | Hululais geothermal power plant_2 -- pre-construction | geothermal | IDN | 2026 |  | Bengkulu |  | pre-construction | e_w528189342-275_IDN | w528189342-275_IDN | 0.055 | 3381 | 107.25 | 2.2 | 1
en_pc_geothermal_G100000700241 | Ratai geothermal power plant_-- -- pre-construction | geothermal | IDN | 2025 |  | Lampung Province |  | pre-construction | e_w1316876158-275_IDN | w1316876158-275_IDN | 0.055 | 3381 | 107.25 | 2.2 | 1
en_pc_geothermal_G100000700321 | Wayang Windu geothermal power plant_3 -- pre-construction | geothermal | IDN | 2025 |  | West Java |  | pre-construction | e_ID33-500_IDN | ID33-500_IDN | 0.06 | 3381 | 107.25 | 2.2 | 1
en_pc_geothermal_G100000700343 | Baturaden geothermal power plant_Future units -- pre-construction | geothermal | IDN | 2025 |  | Central Java |  | pre-construction | e_w267626657-500_IDN | w267626657-500_IDN | 0.17 | 3381 | 107.25 | 2.2 | 1
en_pc_geothermal_G100000700350 | Kepahiang geothermal power plant_1 -- pre-construction | geothermal | IDN | 2027 |  | Bengkulu |  | pre-construction | e_w528189342-275_IDN | w528189342-275_IDN | 0.055 | 3381 | 107.25 | 2.2 | 1
en_pc_geothermal_G100000700351 | Kepahiang geothermal power plant_2 -- pre-construction | geothermal | IDN | 2027 |  | Bengkulu |  | pre-construction | e_w528189342-275_IDN | w528189342-275_IDN | 0.055 | 3381 | 107.25 | 2.2 | 1
en_pc_geothermal_G100000700359 | Ngebel geothermal power plant_1 -- pre-construction | geothermal | IDN | 2025 |  | East Java |  | pre-construction | e_w265318414-500_IDN | w265318414-500_IDN | 0.055 | 3381 | 107.25 | 2.2 | 1
en_pc_geothermal_G100000700360 | Ngebel geothermal power plant_2 -- pre-construction | geothermal | IDN | 2025 |  | East Java |  | pre-construction | e_w265318414-500_IDN | w265318414-500_IDN | 0.055 | 3381 | 107.25 | 2.2 | 1
en_pc_geothermal_G100000700361 | Ngebel geothermal power plant_3 -- pre-construction | geothermal | IDN | 2025 |  | East Java |  | pre-construction | e_w265318414-500_IDN | w265318414-500_IDN | 0.055 | 3381 | 107.25 | 2.2 | 1
en_pc_geothermal_G100000700364 | Rantau Dedep geothermal power plant_2 -- pre-construction | geothermal | IDN | 2025 |  | South Sumatra |  | pre-construction | e_w931931133-275_IDN | w931931133-275_IDN | 0.134 | 3381 | 107.25 | 2.2 | 1
en_pc_geothermal_G100000700365 | Rawa Dano geothermal power plant_1 -- pre-construction | geothermal | IDN | 2026 |  | Banten |  | pre-construction | e_w161965853-500_IDN | w161965853-500_IDN | 0.055 | 3381 | 107.25 | 2.2 | 1
en_pc_geothermal_G100000700366 | Rawa Dano geothermal power plant_Future units -- pre-construction | geothermal | IDN | 2026 |  | Banten |  | pre-construction | e_w161965853-500_IDN | w161965853-500_IDN | 0.055 | 3381 | 107.25 | 2.2 | 1
en_pc_geothermal_G100000700372 | Tangkuban Perahu Ciater geothermal power plant_1 -- pre-construction | geothermal | IDN | 2025 |  | West Java |  | pre-construction | e_w769617021-500_IDN | w769617021-500_IDN | 0.055 | 3381 | 107.25 | 2.2 | 1
en_pc_geothermal_G100000700373 | Tangkuban Perahu Ciater geothermal power plant_2 -- pre-construction | geothermal | IDN | 2025 |  | West Java |  | pre-construction | e_w769617021-500_IDN | w769617021-500_IDN | 0.055 | 3381 | 107.25 | 2.2 | 1
en_pc_geothermal_G100001048284 | Mataloko geothermal power plant_2 -- pre-construction | geothermal | IDN | 2025 |  | East Nusa Tenggara |  | pre-construction | e_w615581270-275_IDN | w615581270-275_IDN | 0.01 | 3969 | 126.75 | 2.4 | 1
en_pc_geothermal_G100001048285 | Mataloko geothermal power plant_3 -- pre-construction | geothermal | IDN | 2025 |  | East Nusa Tenggara |  | pre-construction | e_w615581270-275_IDN | w615581270-275_IDN | 0.01 | 3969 | 126.75 | 2.4 | 1
en_pc_hydro_dam_G100000602131 | Bendungan Merangin hydroelectric plant_ -- pre-construction | hydro | IDN | 2028 |  | Jambi Province | Simpang Parit Village | pre-construction | e_w841499143-275_IDN | w841499143-275_IDN | 0.107 | 2012.5 | 41.25 | 1.76 | 1
en_pc_hydro_dam_G100000602134 | Buttu Batu hydroelectric plant_ -- pre-construction | hydro | IDN | 2027 |  | South Sulawesi Province | Juppandang Village | pre-construction | e_w841499143-275_IDN | w841499143-275_IDN | 0.2 | 2012.5 | 41.25 | 1.76 | 1
en_pc_hydro_dam_G100000602139 | Karama hydroelectric plant_ -- pre-construction | hydro | IDN | 2027 |  | West Sulawesi Province | Kalumpang Village | pre-construction | e_w615581270-275_IDN | w615581270-275_IDN | 0.19 | 2012.5 | 41.25 | 1.76 | 1
en_pc_hydro_dam_G100000602141 | Kayan 1 hydroelectric plant_ -- pre-construction | hydro | IDN | 2029 |  | North Kalimantan Province | Tanah Kuning Village | pre-construction | e_w615581242-275_IDN | w615581242-275_IDN | 0.9 | 1750 | 37.5 | 1.6 | 1
en_pc_hydro_dam_G100000602142 | Kayan 2 hydroelectric plant_ -- pre-construction | hydro | IDN | 2025 |  | North Kalimantan Province | Tanah Kuning Village | pre-construction | e_w615581242-275_IDN | w615581242-275_IDN | 1.2 | 1750 | 37.5 | 1.6 | 1
en_pc_hydro_dam_G100000602143 | Kayan 3 hydroelectric plant_ -- pre-construction | hydro | IDN | 2025 |  | North Kalimantan Province | Tanah Kuning Village | pre-construction | e_w615581242-275_IDN | w615581242-275_IDN | 1.8 | 1750 | 37.5 | 1.6 | 1
en_pc_hydro_dam_G100000602144 | Kayan 4 hydroelectric plant_ -- pre-construction | hydro | IDN | 2025 |  | North Kalimantan Province | Tanah Kuning Village | pre-construction | e_w615581242-275_IDN | w615581242-275_IDN | 1.8 | 1750 | 37.5 | 1.6 | 1
en_pc_hydro_dam_G100000602145 | Kayan 5 hydroelectric plant_ -- pre-construction | hydro | IDN | 2025 |  | North Kalimantan Province | Tanah Kuning Village | pre-construction | e_w615581242-275_IDN | w615581242-275_IDN | 3.3 | 1750 | 37.5 | 1.6 | 1
en_pc_hydro_dam_G100000602167 | Poso 3 hydroelectric plant_ -- pre-construction | hydro | IDN | 2025 |  | Central Sulawesi | Sulewana Village | pre-construction | e_w1193553154-275_IDN | w1193553154-275_IDN | 0.8 | 1750 | 37.5 | 1.6 | 1
en_pc_hydro_ps_G100000602136 | Grindulu hydroelectric plant_ -- pre-construction | hydro | IDN | 2033 |  | East Java Province | Tegalombo Village | pre-construction | e_ID36-500_IDN | ID36-500_IDN | 1 | 1260 | 30 | 1.2 | 1
en_pc_hydro_ps_G100000602156 | Matenggeng hydroelectric plant_ -- pre-construction | hydro | IDN | 2025 |  | Central Java Province | Matenggeng Village | pre-construction | e_w314452486-500_IDN | w314452486-500_IDN | 0.9 | 1260 | 30 | 1.2 | 1
en_pc_hydro_ror_G100000602127 | Bakaru 2 hydroelectric plant_ -- pre-construction | hydro | IDN | 2025 |  | South Sulawesi Province | Tuppa Village | pre-construction | e_w841499143-275_IDN | w841499143-275_IDN | 0.14 | 1771 | 45.375 | 2.2 | 1
en_pc_hydro_ror_G100000602132 | Bongka hydroelectric plant_ -- pre-construction | hydro | IDN | 2025 |  | Central Sulawesi |  | pre-construction | e_w615581242-275_IDN | w615581242-275_IDN | 0.1 | 1771 | 45.375 | 2.2 | 1
en_pc_hydro_ror_G100000602133 | Bonto Batu hydroelectric plant_ -- pre-construction | hydro | IDN | 2025 |  | South Sulawesi Province | Lakawan Village | pre-construction | e_w841499143-275_IDN | w841499143-275_IDN | 0.1 | 1771 | 45.375 | 2.2 | 1
en_pc_hydro_ror_G100000604725 | Peusangan 4 hydroelectric plant_ -- pre-construction | hydro | IDN | 2025 |  | Aceh Province | Takengon Timur Village | pre-construction | e_ID1-275_IDN | ID1-275_IDN | 0.12 | 1771 | 45.375 | 2.2 | 1
en_pc_hydro_ror_G100000604736 | Pokko hydroelectric plant_ -- pre-construction | hydro | IDN | 2026 |  | Sulawesi |  | pre-construction | e_w615581270-275_IDN | w615581270-275_IDN | 0.125 | 1771 | 45.375 | 2.2 | 1
en_pc_solar_pv_020 | Aggregated Plant -- pre-construction | solar | IDN | 2025 |  |  |  | pre-construction | elc_spv_IDN_020 | 20 | 0.05 | 850.5 | 14.625 | 0 | 1 | 0.17199
en_pc_solar_pv_061 | Aggregated Plant -- pre-construction | solar | IDN | 2025 |  |  |  | pre-construction | elc_spv_IDN_061 | 61 | 0.075 | 850.5 | 14.625 | 0 | 1 | 0.21571
en_pc_solar_pv_063 | Aggregated Plant -- pre-construction | solar | IDN | 2025 |  |  |  | pre-construction | elc_spv_IDN_063 | 63 | 0.1 | 724.5 | 12.375 | 0 | 1 | 0.19099
en_pc_solar_pv_065 | Aggregated Plant -- pre-construction | solar | IDN | 2025 |  |  |  | pre-construction | elc_spv_IDN_065 | 65 | 0.06 | 724.5 | 12.375 | 0 | 1 | 0.19284
en_pc_solar_pv_G100000801409 | Ombilin solar farm_-- -- pre-construction | solar | IDN | 2025 |  | West Sumatra |  | pre-construction | elc_spv_IDN_020 | 20 | 0.2 | 724.5 | 12.375 | 0 | 1 | 0.17199
en_pc_solar_pv_G100000801676 | Tanjung Enim solar farm_-- -- pre-construction | solar | IDN | 2025 |  | South Sumatra |  | pre-construction | elc_spv_IDN_026 | 26 | 0.2 | 724.5 | 12.375 | 0 | 1 | 0.17282
en_pc_solar_pv_G100000810870 | Batam Bintan Karimun solar farm_-- -- pre-construction | solar | IDN | 2027 |  | Riau Islands |  | pre-construction | elc_spv_IDN_021 | 21 | 1 | 630 | 11.25 | 0 | 1 | 0.18036
en_pc_solar_pv_G100000810879 | West Sumatra solar farm_-- -- pre-construction | solar | IDN | 2025 |  | West Sumatra |  | pre-construction | elc_spv_IDN_020 | 20 | 0.2 | 724.5 | 12.375 | 0 | 1 | 0.17199
en_pc_windon_wind_026 | Aggregated Plant -- pre-construction | windon | IDN | 2025 |  |  |  | pre-construction | elc_won_IDN_026 | 26 | 0.072 | 1288 | 33 | 0 | 1 | 0.203
en_pc_windon_wind_032 | Aggregated Plant -- pre-construction | windon | IDN | 2025 |  |  |  | pre-construction | elc_won_IDN_032 | 32 | 0.07 | 1288 | 33 | 0 | 1 | 0.14035
en_pc_windon_wind_G100000901538 | Sukabumi (UPC Renewables) wind farm_-- -- pre-construction | windon | IDN | 2025 |  | West Java |  | pre-construction | elc_won_IDN_035 | 35 | 0.285 | 1288 | 33 | 0 | 1 | 0.128
en_she_hydro_dam_G100000602157 | Maung hydroelectric plant_ -- shelved - inferred 2 y | hydro | IDN | 2028 |  | Central Java Province | Dayeuhluhur Village | shelved - inferred 2 y | e_w314452486-500_IDN | w314452486-500_IDN | 0.36 | 1750 | 37.5 | 1.6 | 1
en_she_hydro_dam_G100000602159 | Muara Juloi hydroelectric plant_ -- shelved - inferred 2 y | hydro | IDN | 2028 |  | Central Kalimantan Province | Danau Usung Village | shelved - inferred 2 y | e_ID2-275_IDN | ID2-275_IDN | 0.284 | 2012.5 | 41.25 | 1.76 | 1
en_she_hydro_ror_G100000602149 | Lariang hydroelectric plant_ -- shelved - inferred 2 y | hydro | IDN | 2028 |  | South Sulawesi Province | Onondowa Village | shelved - inferred 2 y | e_w841499143-275_IDN | w841499143-275_IDN | 0.127 | 1771 | 45.375 | 2.2 | 1
en_she_hydro_ror_G100001051484 | Meureubo 2 hydroelectric plant_ -- shelved - inferred 2 y | hydro | IDN | 2028 |  | Aceh |  | shelved - inferred 2 y | e_w721685825-275_IDN | w721685825-275_IDN | 0.059 | 1771 | 45.375 | 2.2 | 1
en_she_hydro_ror_G100001051490 | Karangkates IV hydroelectric plant_ -- shelved - inferred 2 y | hydro | IDN | 2028 |  | East Java |  | shelved - inferred 2 y | e_ID35-500_IDN | ID35-500_IDN | 0.05 | 2079 | 53.625 | 2.4 | 1
en_she_hydro_ror_G100001051491 | Karangkates V hydroelectric plant_ -- shelved - inferred 2 y | hydro | IDN | 2028 |  | East Java |  | shelved - inferred 2 y | e_ID35-500_IDN | ID35-500_IDN | 0.05 | 2079 | 53.625 | 2.4 | 1
ep_bioenergy_G100000200735 | Agro Muko power station_1 -- operating | bioenergy | IDN | 2017 |  | Bengkulu |  | operating | e_w841499143-275_IDN | w841499143-275_IDN | 1.058 | 2450 | 97.5 | 6.4 | 0.3168 |  | 42 | 7 | 7 | 20 | 20 | 8 | 60 | 14
ep_bioenergy_G100000200736 | Kerinci Mill power station_1 -- operating | bioenergy | IDN | 1998 |  | Riau |  | operating | e_w736595653-500_IDN | w736595653-500_IDN | 0.535 | 2450 | 97.5 | 6.4 | 0.2736 |  | 42 | 7 | 7 | 20 | 20 | 8 | 60 | 14
ep_bioenergy_G100000200738 | PT Musim Mas power station_1 -- operating | bioenergy | IDN | 2016 |  | Riau |  | operating | e_w1186182648-500_IDN | w1186182648-500_IDN | 2.134 | 2450 | 97.5 | 6.4 | 0.3168 |  | 42 | 7 | 7 | 20 | 20 | 8 | 60 | 14
ep_bioenergy_G100000200739 | Sinar Mas OKI Paper Mill power station_1 -- operating | bioenergy | IDN | 2016 |  | South Sumatra |  | operating | e_w610198177-275_IDN | w610198177-275_IDN | 0.11 | 2817.5 | 107.25 | 7.04 | 0.2976 |  | 38 | 5 | 5 | 30 | 30 | 5 | 40 | 10
ep_bioenergy_G100000200740 | Sinar Mas OKI Paper Mill power station_2 -- operating | bioenergy | IDN | 2016 |  | South Sumatra |  | operating | e_w610198177-275_IDN | w610198177-275_IDN | 0.11 | 2817.5 | 107.25 | 7.04 | 0.2976 |  | 38 | 5 | 5 | 30 | 30 | 5 | 40 | 10
ep_bioenergy_w337039411-275_IDN | Aggregated Plant -- operating | bioenergy | IDN | 2015 |  |  |  | operating | e_w337039411-275_IDN | w337039411-275_IDN | 0.03 | 3307.5 | 126.75 | 7.68 | 0.288 |  | 38 | 5 | 5 | 30 | 30 | 5 | 40 | 10
ep_coal_CFB_ID2-275_IDN | Aggregated Plant -- operating | coal | IDN | 2020 |  |  |  | operating | e_ID2-275_IDN | ID2-275_IDN | 0.2 | 1851.5 | 53.625 | 5.28 | 0.3408 |  | 38 | 5 | 5 | 30 | 30 | 5 | 40 | 10
ep_coal_CFB_ID34-500_IDN | Aggregated Plant -- construction | coal | IDN | 2023 |  |  |  | construction | e_ID34-500_IDN | ID34-500_IDN | 0.2 | 1851.5 | 53.625 | 5.28 | 0.3504 |  | 38 | 5 | 5 | 30 | 30 | 5 | 40 | 10
ep_coal_CFB_ID6-275_IDN | Aggregated Plant -- operating | coal | IDN | 2013 |  |  |  | operating | e_ID6-275_IDN | ID6-275_IDN | 0.224 | 1851.5 | 53.625 | 5.28 | 0.3408 |  | 38 | 5 | 5 | 30 | 30 | 5 | 40 | 10
ep_coal_CFB_w615581270-275_IDN | Aggregated Plant -- operating | coal | IDN | 2013 |  |  |  | operating | e_w615581270-275_IDN | w615581270-275_IDN | 0.06 | 2173.5 | 63.375 | 5.76 | 0.3312 |  | 38 | 5 | 5 | 30 | 30 | 5 | 40 | 10
ep_coal_subcritical_G100000100367 | Asahimas Chemical power station_Unit 1 -- operating | coal | IDN | 2019 |  | Banten |  | operating | e_w161965853-500_IDN | w161965853-500_IDN | 0.15 | 1610 | 49.5 | 4.4 | 0.3264 |  | 38 | 5 | 5 | 30 | 30 | 5 | 40 | 10
ep_coal_subcritical_G100000100530 | Banten Labuan power station_Unit 1 -- operating | coal | IDN | 2009 |  | Banten | Labuan | operating | e_w161965853-500_IDN | w161965853-500_IDN | 0.3 | 1610 | 49.5 | 4.4 | 0.3264 |  | 42 | 7 | 7 | 20 | 20 | 8 | 60 | 14
ep_coal_subcritical_G100000100531 | Banten Labuan power station_Unit 2 -- operating | coal | IDN | 2010 |  | Banten | Labuan | operating | e_w161965853-500_IDN | w161965853-500_IDN | 0.3 | 1610 | 49.5 | 4.4 | 0.3264 |  | 42 | 7 | 7 | 20 | 20 | 8 | 60 | 14
ep_coal_subcritical_G100000100532 | Banten Lontar power station_Unit 1 -- operating | coal | IDN | 2011 |  | Banten |  | operating | e_w169444592-500_IDN | w169444592-500_IDN | 0.315 | 1400 | 45 | 4 | 0.3456 |  | 42 | 7 | 7 | 20 | 20 | 8 | 60 | 14
ep_coal_subcritical_G100000100533 | Banten Lontar power station_Unit 2 -- operating | coal | IDN | 2012 |  | Banten |  | operating | e_w169444592-500_IDN | w169444592-500_IDN | 0.315 | 1400 | 45 | 4 | 0.3456 |  | 42 | 7 | 7 | 20 | 20 | 8 | 60 | 14
ep_coal_subcritical_G100000100534 | Banten Lontar power station_Unit 3 -- operating | coal | IDN | 2012 |  | Banten |  | operating | e_w169444592-500_IDN | w169444592-500_IDN | 0.315 | 1400 | 45 | 4 | 0.3456 |  | 42 | 7 | 7 | 20 | 20 | 8 | 60 | 14
ep_coal_subcritical_G100000100537 | Banten Suralaya power station_Unit 08 -- operating | coal | IDN | 2011 |  | Banten |  | operating | e_ID11-500_IDN | ID11-500_IDN | 0.625 | 1400 | 45 | 4 | 0.3456 |  | 42 | 7 | 7 | 20 | 20 | 8 | 60 | 14
ep_coal_subcritical_G100000100539 | Banten Suralaya power station_Phase I Unit 1 -- operating | coal | IDN | 1984 |  | Banten |  | operating | e_ID11-500_IDN | ID11-500_IDN | 0.4 | 1400 | 45 | 4 | 0.336 |  | 42 | 7 | 7 | 20 | 20 | 8 | 60 | 14
ep_coal_subcritical_G100000100540 | Banten Suralaya power station_Phase I Unit 2 -- operating | coal | IDN | 1985 |  | Banten |  | operating | e_ID11-500_IDN | ID11-500_IDN | 0.4 | 1400 | 45 | 4 | 0.336 |  | 42 | 7 | 7 | 20 | 20 | 8 | 60 | 14
ep_coal_subcritical_G100000100541 | Banten Suralaya power station_Phase I Unit 3 -- operating | coal | IDN | 1988 |  | Banten |  | operating | e_ID11-500_IDN | ID11-500_IDN | 0.4 | 1400 | 45 | 4 | 0.336 |  | 42 | 7 | 7 | 20 | 20 | 8 | 60 | 14
ep_coal_subcritical_G100000100542 | Banten Suralaya power station_Phase I Unit 4 -- operating | coal | IDN | 1989 |  | Banten |  | operating | e_ID11-500_IDN | ID11-500_IDN | 0.4 | 1400 | 45 | 4 | 0.336 |  | 42 | 7 | 7 | 20 | 20 | 8 | 60 | 14
ep_coal_subcritical_G100000100543 | Banten Suralaya power station_Phase II Unit 1 -- operating | coal | IDN | 1996 |  | Banten |  | operating | e_ID11-500_IDN | ID11-500_IDN | 0.6 | 1400 | 45 | 4 | 0.3456 |  | 42 | 7 | 7 | 20 | 20 | 8 | 60 | 14
ep_coal_subcritical_G100000100544 | Banten Suralaya power station_Phase II Unit 2 -- operating | coal | IDN | 1997 |  | Banten |  | operating | e_ID11-500_IDN | ID11-500_IDN | 0.6 | 1400 | 45 | 4 | 0.3456 |  | 42 | 7 | 7 | 20 | 20 | 8 | 60 | 14
ep_coal_subcritical_G100000100545 | Banten Suralaya power station_Phase II Unit 3 -- operating | coal | IDN | 1997 |  | Banten |  | operating | e_ID11-500_IDN | ID11-500_IDN | 0.6 | 1400 | 45 | 4 | 0.3456 |  | 42 | 7 | 7 | 20 | 20 | 8 | 60 | 14
ep_coal_subcritical_G100000101254 | Celukan Bawang power station_Unit 1 -- operating | coal | IDN | 2015 |  | Bali | Celukan Bawang - Kab Buleleng | operating | e_ID38-500_IDN | ID38-500_IDN | 0.142 | 1610 | 49.5 | 4.4 | 0.3264 |  | 38 | 5 | 5 | 30 | 30 | 5 | 40 | 10
ep_coal_subcritical_G100000101255 | Celukan Bawang power station_Unit 2 -- operating | coal | IDN | 2015 |  | Bali | Celukan Bawang - Kab Buleleng | operating | e_ID38-500_IDN | ID38-500_IDN | 0.142 | 1610 | 49.5 | 4.4 | 0.3264 |  | 38 | 5 | 5 | 30 | 30 | 5 | 40 | 10
ep_coal_subcritical_G100000101256 | Celukan Bawang power station_Unit 3 -- operating | coal | IDN | 2015 |  | Bali | Celukan Bawang - Kab Buleleng | operating | e_ID38-500_IDN | ID38-500_IDN | 0.142 | 1610 | 49.5 | 4.4 | 0.3264 |  | 38 | 5 | 5 | 30 | 30 | 5 | 40 | 10
ep_coal_subcritical_G100000101579 | Cikarang Babelan power station_Unit 1 -- operating | coal | IDN | 2017 |  | West Java | Muara Bakti | operating | e_ID13-500_IDN | ID13-500_IDN | 0.14 | 1610 | 49.5 | 4.4 | 0.3264 |  | 38 | 5 | 5 | 30 | 30 | 5 | 40 | 10
ep_coal_subcritical_G100000101580 | Cikarang Babelan power station_Unit 2 -- operating | coal | IDN | 2017 |  | West Java | Muara Bakti | operating | e_ID13-500_IDN | ID13-500_IDN | 0.14 | 1610 | 49.5 | 4.4 | 0.3264 |  | 38 | 5 | 5 | 30 | 30 | 5 | 40 | 10
ep_coal_subcritical_G100000101586 | Cilacap Sumber power station_Phase I Unit 1 -- operating | coal | IDN | 2006 |  | Central Java | Karangkandri | operating | e_w629512849-500_IDN | w629512849-500_IDN | 0.3 | 1610 | 49.5 | 4.4 | 0.3264 |  | 42 | 7 | 7 | 20 | 20 | 8 | 60 | 14
ep_coal_subcritical_G100000101587 | Cilacap Sumber power station_Phase I Unit 2 -- operating | coal | IDN | 2006 |  | Central Java | Karangkandri | operating | e_w629512849-500_IDN | w629512849-500_IDN | 0.3 | 1610 | 49.5 | 4.4 | 0.3264 |  | 42 | 7 | 7 | 20 | 20 | 8 | 60 | 14
ep_coal_subcritical_G100000104852 | Indramayu power station_Unit 1 -- operating | coal | IDN | 2010 |  | West Java | Sumur Adem | operating | e_w1013653012-500_IDN | w1013653012-500_IDN | 0.33 | 1400 | 45 | 4 | 0.3456 |  | 42 | 7 | 7 | 20 | 20 | 8 | 60 | 14
ep_coal_subcritical_G100000104853 | Indramayu power station_Unit 2 -- operating | coal | IDN | 2011 |  | West Java | Sumur Adem | operating | e_w1013653012-500_IDN | w1013653012-500_IDN | 0.33 | 1400 | 45 | 4 | 0.3456 |  | 42 | 7 | 7 | 20 | 20 | 8 | 60 | 14
ep_coal_subcritical_G100000104854 | Indramayu power station_Unit 3 -- operating | coal | IDN | 2011 |  | West Java | Sumur Adem | operating | e_w1013653012-500_IDN | w1013653012-500_IDN | 0.33 | 1400 | 45 | 4 | 0.3456 |  | 42 | 7 | 7 | 20 | 20 | 8 | 60 | 14
ep_coal_subcritical_G100000107179 | Nagan Raya power station_Unit 3 -- operating | coal | IDN | 2023 |  | Aceh |  | operating | e_ID1-275_IDN | ID1-275_IDN | 0.2 | 1610 | 49.5 | 4.4 | 0.3264 |  | 38 | 5 | 5 | 30 | 30 | 5 | 40 | 10
ep_coal_subcritical_G100000107180 | Nagan Raya power station_Unit 4 -- operating | coal | IDN | 2023 |  | Aceh |  | operating | e_ID1-275_IDN | ID1-275_IDN | 0.2 | 1610 | 49.5 | 4.4 | 0.3264 |  | 38 | 5 | 5 | 30 | 30 | 5 | 40 | 10
ep_coal_subcritical_G100000107720 | Pacitan power station_Unit 1 -- operating | coal | IDN | 2011 |  | East Java |  | operating | e_w265318414-500_IDN | w265318414-500_IDN | 0.315 | 1400 | 45 | 4 | 0.3456 |  | 42 | 7 | 7 | 20 | 20 | 8 | 60 | 14
ep_coal_subcritical_G100000107721 | Pacitan power station_Unit 2 -- operating | coal | IDN | 2011 |  | East Java |  | operating | e_w265318414-500_IDN | w265318414-500_IDN | 0.315 | 1400 | 45 | 4 | 0.3456 |  | 42 | 7 | 7 | 20 | 20 | 8 | 60 | 14
ep_coal_subcritical_G100000107729 | PLN Paiton Baru power station_Unit 09 -- operating | coal | IDN | 2012 |  | East Java | Bhinor | operating | e_ID38-500_IDN | ID38-500_IDN | 0.66 | 1400 | 45 | 4 | 0.3456 |  | 42 | 7 | 7 | 20 | 20 | 8 | 60 | 14
ep_coal_subcritical_G100000107730 | Paiton-1 power station_Unit 7 -- operating | coal | IDN | 1999 |  | East Java | Bhinor | operating | e_ID38-500_IDN | ID38-500_IDN | 0.615 | 1400 | 45 | 4 | 0.3456 |  | 42 | 7 | 7 | 20 | 20 | 8 | 60 | 14
ep_coal_subcritical_G100000107731 | Paiton-1 power station_Unit 8 -- operating | coal | IDN | 1999 |  | East Java | Bhinor | operating | e_ID38-500_IDN | ID38-500_IDN | 0.615 | 1400 | 45 | 4 | 0.3456 |  | 42 | 7 | 7 | 20 | 20 | 8 | 60 | 14
ep_coal_subcritical_G100000107732 | Paiton-2 power station_Unit 1 -- operating | coal | IDN | 2000 |  | East Java | Bhinor | operating | e_ID38-500_IDN | ID38-500_IDN | 0.66 | 1400 | 45 | 4 | 0.3456 |  | 42 | 7 | 7 | 20 | 20 | 8 | 60 | 14
ep_coal_subcritical_G100000107733 | Paiton-2 power station_Unit 2 -- operating | coal | IDN | 2000 |  | East Java | Bhinor | operating | e_ID38-500_IDN | ID38-500_IDN | 0.66 | 1400 | 45 | 4 | 0.3456 |  | 42 | 7 | 7 | 20 | 20 | 8 | 60 | 14
ep_coal_subcritical_G100000107756 | Pangkalan Susu power station_Unit 1 -- operating | coal | IDN | 2015 |  | North Sumatra | Pasir | operating | e_w754073846-275_IDN | w754073846-275_IDN | 0.22 | 1610 | 49.5 | 4.4 | 0.3264 |  | 38 | 5 | 5 | 30 | 30 | 5 | 40 | 10
ep_coal_subcritical_G100000107757 | Pangkalan Susu power station_Unit 2 -- operating | coal | IDN | 2014 |  | North Sumatra | Pasir | operating | e_w754073846-275_IDN | w754073846-275_IDN | 0.22 | 1610 | 49.5 | 4.4 | 0.3264 |  | 38 | 5 | 5 | 30 | 30 | 5 | 40 | 10
ep_coal_subcritical_G100000107758 | Pangkalan Susu power station_Unit 3 -- operating | coal | IDN | 2019 |  | North Sumatra | Pasir | operating | e_w754073846-275_IDN | w754073846-275_IDN | 0.2 | 1610 | 49.5 | 4.4 | 0.3264 |  | 38 | 5 | 5 | 30 | 30 | 5 | 40 | 10
ep_coal_subcritical_G100000107759 | Pangkalan Susu power station_Unit 4 -- operating | coal | IDN | 2019 |  | North Sumatra | Pasir | operating | e_w754073846-275_IDN | w754073846-275_IDN | 0.2 | 1610 | 49.5 | 4.4 | 0.3264 |  | 38 | 5 | 5 | 30 | 30 | 5 | 40 | 10
ep_coal_subcritical_G100000107917 | Pelabuhan Ratu power station_Unit 1 -- operating | coal | IDN | 2013 | 2037 | West Java |  | operating | e_w161960924-500_IDN | w161960924-500_IDN | 0.35 | 1400 | 45 | 4 | 0.3456 |  | 42 | 7 | 7 | 20 | 20 | 8 | 60 | 14
ep_coal_subcritical_G100000107918 | Pelabuhan Ratu power station_Unit 2 -- operating | coal | IDN | 2013 | 2037 | West Java |  | operating | e_w161960924-500_IDN | w161960924-500_IDN | 0.35 | 1400 | 45 | 4 | 0.3456 |  | 42 | 7 | 7 | 20 | 20 | 8 | 60 | 14
ep_coal_subcritical_G100000107919 | Pelabuhan Ratu power station_Unit 3 -- operating | coal | IDN | 2013 | 2037 | West Java |  | operating | e_w161960924-500_IDN | w161960924-500_IDN | 0.35 | 1400 | 45 | 4 | 0.3456 |  | 42 | 7 | 7 | 20 | 20 | 8 | 60 | 14
ep_coal_subcritical_G100000107926 | Perawang Mill power station_Unit 10 -- operating | coal | IDN | 2014 |  | Riau | Sinar Mas Perawang mill | operating | e_w736595653-500_IDN | w736595653-500_IDN | 0.15 | 1610 | 49.5 | 4.4 | 0.3264 |  | 38 | 5 | 5 | 30 | 30 | 5 | 40 | 10
ep_coal_subcritical_G100000107927 | Perawang Mill power station_Unit 11 -- operating | coal | IDN | 2014 |  | Riau | Sinar Mas Perawang mill | operating | e_w736595653-500_IDN | w736595653-500_IDN | 0.15 | 1610 | 49.5 | 4.4 | 0.3264 |  | 38 | 5 | 5 | 30 | 30 | 5 | 40 | 10
ep_coal_subcritical_G100000107932 | Perawang Mill power station_Unit 09 -- operating | coal | IDN | 2014 |  | Riau | Sinar Mas Perawang mill | operating | e_w736595653-500_IDN | w736595653-500_IDN | 0.15 | 1610 | 49.5 | 4.4 | 0.3264 |  | 38 | 5 | 5 | 30 | 30 | 5 | 40 | 10
ep_coal_subcritical_G100000108040 | PLN Paiton power station_Unit 1 -- operating | coal | IDN | 1994 | 2030 | East Java | Bhinor | operating | e_ID38-500_IDN | ID38-500_IDN | 0.4 | 1400 | 45 | 4 | 0.3456 |  | 42 | 7 | 7 | 20 | 20 | 8 | 60 | 14
ep_coal_subcritical_G100000108041 | PLN Paiton power station_Unit 2 -- operating | coal | IDN | 1993 |  | East Java | Bhinor | operating | e_ID38-500_IDN | ID38-500_IDN | 0.4 | 1400 | 45 | 4 | 0.3456 |  | 42 | 7 | 7 | 20 | 20 | 8 | 60 | 14
ep_coal_subcritical_G100000108526 | Rembang power station_Unit 1 -- operating | coal | IDN | 2011 |  | Central Java |  | operating | e_ID27-500_IDN | ID27-500_IDN | 0.315 | 1400 | 45 | 4 | 0.3456 |  | 42 | 7 | 7 | 20 | 20 | 8 | 60 | 14
ep_coal_subcritical_G100000108527 | Rembang power station_Unit 2 -- operating | coal | IDN | 2011 |  | Central Java |  | operating | e_ID27-500_IDN | ID27-500_IDN | 0.315 | 1400 | 45 | 4 | 0.3456 |  | 42 | 7 | 7 | 20 | 20 | 8 | 60 | 14
ep_coal_subcritical_G100000109397 | Shenhua Guohua power station_Unit 1 -- operating | coal | IDN | 2013 |  | South Sumatra | Simpang Belimbing | operating | e_w1316786278-275_IDN | w1316786278-275_IDN | 0.15 | 1610 | 49.5 | 4.4 | 0.3264 |  | 38 | 5 | 5 | 30 | 30 | 5 | 40 | 10
ep_coal_subcritical_G100000109398 | Shenhua Guohua power station_Unit 2 -- operating | coal | IDN | 2013 |  | South Sumatra | Simpang Belimbing | operating | e_w1316786278-275_IDN | w1316786278-275_IDN | 0.15 | 1610 | 49.5 | 4.4 | 0.3264 |  | 38 | 5 | 5 | 30 | 30 | 5 | 40 | 10
ep_coal_subcritical_G100000109665 | Sulawesi Mining power station_Phase II Unit 1 -- operating | coal | IDN | 2016 |  | Central Sulawesi |  | operating | e_w615581232-275_IDN | w615581232-275_IDN | 0.15 | 1610 | 49.5 | 4.4 | 0.3264 |  | 38 | 5 | 5 | 30 | 30 | 5 | 40 | 10
ep_coal_subcritical_G100000109666 | Sulawesi Mining power station_Phase II Unit 2 -- operating | coal | IDN | 2020 |  | Central Sulawesi |  | operating | e_w615581232-275_IDN | w615581232-275_IDN | 0.15 | 1610 | 49.5 | 4.4 | 0.3264 |  | 38 | 5 | 5 | 30 | 30 | 5 | 40 | 10
ep_coal_subcritical_G100000109667 | Sulawesi Mining power station_Phase III Unit 1 -- operating | coal | IDN | 2017 |  | Central Sulawesi |  | operating | e_w615581232-275_IDN | w615581232-275_IDN | 0.35 | 1400 | 45 | 4 | 0.3456 |  | 42 | 7 | 7 | 20 | 20 | 8 | 60 | 14
ep_coal_subcritical_G100000109696 | Sumsel-1 power station_Unit 1 -- construction | coal | IDN | 2024 |  | South Sumatra | Tanjung Menang village | construction | e_w1316786278-275_IDN | w1316786278-275_IDN | 0.3 | 1610 | 49.5 | 4.4 | 0.3264 |  | 42 | 7 | 7 | 20 | 20 | 8 | 60 | 14
ep_coal_subcritical_G100000109697 | Sumsel-1 power station_Unit 2 -- construction | coal | IDN | 2024 |  | South Sumatra | Tanjung Menang village | construction | e_w1316786278-275_IDN | w1316786278-275_IDN | 0.3 | 1610 | 49.5 | 4.4 | 0.3264 |  | 42 | 7 | 7 | 20 | 20 | 8 | 60 | 14
ep_coal_subcritical_G100000109700 | Sumsel-5 power station_Unit 1 -- operating | coal | IDN | 2016 | 2041 | South Sumatra | Sindang Marga | operating | e_w946191122-275_IDN | w946191122-275_IDN | 0.15 | 1610 | 49.5 | 4.4 | 0.3264 |  | 38 | 5 | 5 | 30 | 30 | 5 | 40 | 10
ep_coal_subcritical_G100000109701 | Sumsel-5 power station_Unit 2 -- operating | coal | IDN | 2016 | 2041 | South Sumatra | Sindang Marga | operating | e_w946191122-275_IDN | w946191122-275_IDN | 0.15 | 1610 | 49.5 | 4.4 | 0.3264 |  | 38 | 5 | 5 | 30 | 30 | 5 | 40 | 10
ep_coal_subcritical_G100000109946 | Tanjung Awar-Awar power station_Unit 1 -- operating | coal | IDN | 2012 |  | East Java | Wadung | operating | e_w398909640-500_IDN | w398909640-500_IDN | 0.35 | 1400 | 45 | 4 | 0.3456 |  | 42 | 7 | 7 | 20 | 20 | 8 | 60 | 14
ep_coal_subcritical_G100000109947 | Tanjung Awar-Awar power station_Unit 2 -- operating | coal | IDN | 2013 |  | East Java | Wadung | operating | e_w398909640-500_IDN | w398909640-500_IDN | 0.35 | 1400 | 45 | 4 | 0.3456 |  | 42 | 7 | 7 | 20 | 20 | 8 | 60 | 14
ep_coal_subcritical_G100000109956 | Tanjung Jati B power station_Unit 3 -- operating | coal | IDN | 2011 |  | Central Java | Tanjung Jati | operating | e_ID28-500_IDN | ID28-500_IDN | 0.66 | 1400 | 45 | 4 | 0.3456 |  | 42 | 7 | 7 | 20 | 20 | 8 | 60 | 14
ep_coal_subcritical_G100000109957 | Tanjung Jati B power station_Unit 4 -- operating | coal | IDN | 2012 |  | Central Java | Tanjung Jati | operating | e_ID28-500_IDN | ID28-500_IDN | 0.66 | 1400 | 45 | 4 | 0.3456 |  | 42 | 7 | 7 | 20 | 20 | 8 | 60 | 14
ep_coal_subcritical_G100000109960 | Tanjung Jati B power station_Unit 1 -- operating | coal | IDN | 2006 |  | Central Java | Tanjung Jati | operating | e_ID28-500_IDN | ID28-500_IDN | 0.66 | 1400 | 45 | 4 | 0.3456 |  | 42 | 7 | 7 | 20 | 20 | 8 | 60 | 14
ep_coal_subcritical_G100000109961 | Tanjung Jati B power station_Unit 2 -- operating | coal | IDN | 2006 |  | Central Java | Tanjung Jati | operating | e_ID28-500_IDN | ID28-500_IDN | 0.66 | 1400 | 45 | 4 | 0.3456 |  | 42 | 7 | 7 | 20 | 20 | 8 | 60 | 14
ep_coal_subcritical_G100000112731 | Asahimas Chemical power station_Unit 2 -- operating | coal | IDN | 2019 |  | Banten |  | operating | e_w161965853-500_IDN | w161965853-500_IDN | 0.15 | 1610 | 49.5 | 4.4 | 0.3264 |  | 38 | 5 | 5 | 30 | 30 | 5 | 40 | 10
ep_coal_subcritical_G100000113217 | Sulawesi Mining power station_Phase III Unit 2 -- operating | coal | IDN | 2017 |  | Central Sulawesi |  | operating | e_w615581232-275_IDN | w615581232-275_IDN | 0.35 | 1400 | 45 | 4 | 0.3456 |  | 42 | 7 | 7 | 20 | 20 | 8 | 60 | 14
ep_coal_subcritical_G100000114207 | Sumbagsel-1 power station_Unit 1 -- construction | coal | IDN | 2026 |  | South Sumatra |  | construction | e_w1316786278-275_IDN | w1316786278-275_IDN | 0.15 | 1610 | 49.5 | 4.4 | 0.3264 |  | 38 | 5 | 5 | 30 | 30 | 5 | 40 | 10
ep_coal_subcritical_G100000114208 | Sumbagsel-1 power station_Unit 2 -- construction | coal | IDN | 2026 |  | South Sumatra |  | construction | e_w1316786278-275_IDN | w1316786278-275_IDN | 0.15 | 1610 | 49.5 | 4.4 | 0.3264 |  | 38 | 5 | 5 | 30 | 30 | 5 | 40 | 10
ep_coal_subcritical_G100000114323 | Sulawesi Mining power station_Phase IV Unit 1 -- operating | coal | IDN | 2019 |  | Central Sulawesi | Bahodopi | operating | e_w615581232-275_IDN | w615581232-275_IDN | 0.35 | 1400 | 45 | 4 | 0.3456 |  | 42 | 7 | 7 | 20 | 20 | 8 | 60 | 14
ep_coal_subcritical_G100000114324 | Sulawesi Mining power station_Phase IV Unit 2 -- operating | coal | IDN | 2019 |  | Central Sulawesi | Bahodopi | operating | e_w615581232-275_IDN | w615581232-275_IDN | 0.35 | 1400 | 45 | 4 | 0.3456 |  | 42 | 7 | 7 | 20 | 20 | 8 | 60 | 14
ep_coal_subcritical_G100000114332 | Delong Nickel Phase II power station_Unit 10 -- operating | coal | IDN | 2021 |  | Southeast Sulawesi |  | operating | e_w615581232-275_IDN | w615581232-275_IDN | 0.38 | 1400 | 45 | 4 | 0.3456 |  | 42 | 7 | 7 | 20 | 20 | 8 | 60 | 14
ep_coal_subcritical_G100000114340 | Delong Nickel Phase II power station_Unit 09 -- operating | coal | IDN | 2022 |  | Southeast Sulawesi |  | operating | e_w615581232-275_IDN | w615581232-275_IDN | 0.38 | 1400 | 45 | 4 | 0.3456 |  | 42 | 7 | 7 | 20 | 20 | 8 | 60 | 14
ep_coal_subcritical_G100000115067 | PT Halmahera Persada Lygend Nickel Smelter power station_Phase II Unit 1 -- operating | coal | IDN | 2023 |  | North Maluku | Kawasi | operating | e_w615581232-275_IDN | w615581232-275_IDN | 0.15 | 1610 | 49.5 | 4.4 | 0.3264 |  | 38 | 5 | 5 | 30 | 30 | 5 | 40 | 10
ep_coal_subcritical_G100000115068 | PT Halmahera Persada Lygend Nickel Smelter power station_Phase II Unit 2 -- operating | coal | IDN | 2022 |  | North Maluku | Kawasi | operating | e_w615581232-275_IDN | w615581232-275_IDN | 0.15 | 1610 | 49.5 | 4.4 | 0.3264 |  | 38 | 5 | 5 | 30 | 30 | 5 | 40 | 10
ep_coal_subcritical_G100000115069 | PT Halmahera Persada Lygend Nickel Smelter power station_Phase II Unit 3 -- operating | coal | IDN | 2023 |  | North Maluku | Kawasi | operating | e_w615581232-275_IDN | w615581232-275_IDN | 0.15 | 1610 | 49.5 | 4.4 | 0.3264 |  | 38 | 5 | 5 | 30 | 30 | 5 | 40 | 10
ep_coal_subcritical_G100000115070 | PT Halmahera Persada Lygend Nickel Smelter power station_Phase II Unit 4 -- operating | coal | IDN | 2023 |  | North Maluku | Kawasi | operating | e_w615581232-275_IDN | w615581232-275_IDN | 0.15 | 1610 | 49.5 | 4.4 | 0.3264 |  | 38 | 5 | 5 | 30 | 30 | 5 | 40 | 10
ep_coal_subcritical_G100000115259 | Sulawesi Labota power station_Unit 1 -- construction | coal | IDN | 2028 |  | Central Sulawesi | Bahodopi | construction | e_w615581232-275_IDN | w615581232-275_IDN | 0.35 | 1400 | 45 | 4 | 0.3456 |  | 42 | 7 | 7 | 20 | 20 | 8 | 60 | 14
ep_coal_subcritical_G100000115260 | Sulawesi Labota power station_Unit 2 -- operating | coal | IDN | 2022 |  | Central Sulawesi | Bahodopi | operating | e_w615581232-275_IDN | w615581232-275_IDN | 0.35 | 1400 | 45 | 4 | 0.3456 |  | 42 | 7 | 7 | 20 | 20 | 8 | 60 | 14
ep_coal_subcritical_G100000115261 | Sulawesi Labota power station_Unit 3 -- construction | coal | IDN | 2028 |  | Central Sulawesi | Bahodopi | construction | e_w615581232-275_IDN | w615581232-275_IDN | 0.38 | 1400 | 45 | 4 | 0.3456 |  | 42 | 7 | 7 | 20 | 20 | 8 | 60 | 14
ep_coal_subcritical_G100000115349 | Delong Nickel Phase III power station_Unit 08 -- construction | coal | IDN | 2028 |  | Central Sulawesi | Bungintimbe | construction | e_w615581232-275_IDN | w615581232-275_IDN | 0.15 | 1610 | 49.5 | 4.4 | 0.3264 |  | 38 | 5 | 5 | 30 | 30 | 5 | 40 | 10
ep_coal_subcritical_G100000115350 | Delong Nickel Phase III power station_Unit 09 -- construction | coal | IDN | 2028 |  | Central Sulawesi | Bungintimbe | construction | e_w615581232-275_IDN | w615581232-275_IDN | 0.3 | 1610 | 49.5 | 4.4 | 0.3264 |  | 42 | 7 | 7 | 20 | 20 | 8 | 60 | 14
ep_coal_subcritical_G100000115351 | Delong Nickel Phase III power station_Unit 10 -- construction | coal | IDN | 2028 |  | Central Sulawesi | Bungintimbe | construction | e_w615581232-275_IDN | w615581232-275_IDN | 0.3 | 1610 | 49.5 | 4.4 | 0.3264 |  | 42 | 7 | 7 | 20 | 20 | 8 | 60 | 14
ep_coal_subcritical_G100000115352 | Delong Nickel Phase III power station_Unit 11 -- construction | coal | IDN | 2028 |  | Central Sulawesi | Bungintimbe | construction | e_w615581232-275_IDN | w615581232-275_IDN | 0.3 | 1610 | 49.5 | 4.4 | 0.3264 |  | 42 | 7 | 7 | 20 | 20 | 8 | 60 | 14
ep_coal_subcritical_G100000115353 | Delong Nickel Phase III power station_Unit 12 -- construction | coal | IDN | 2028 |  | Central Sulawesi | Bungintimbe | construction | e_w615581232-275_IDN | w615581232-275_IDN | 0.3 | 1610 | 49.5 | 4.4 | 0.3264 |  | 42 | 7 | 7 | 20 | 20 | 8 | 60 | 14
ep_coal_subcritical_G100000115355 | PT Halmahera Persada Lygend Nickel Smelter power station_Phase III Unit 1 -- operating | coal | IDN | 2024 |  | North Maluku | Kawasi | operating | e_w615581232-275_IDN | w615581232-275_IDN | 0.38 | 1400 | 45 | 4 | 0.3456 |  | 42 | 7 | 7 | 20 | 20 | 8 | 60 | 14
ep_coal_subcritical_G100000115356 | PT Halmahera Persada Lygend Nickel Smelter power station_Phase III Unit 2 -- construction | coal | IDN | 2028 |  | North Maluku | Kawasi | construction | e_w615581232-275_IDN | w615581232-275_IDN | 0.38 | 1400 | 45 | 4 | 0.3456 |  | 42 | 7 | 7 | 20 | 20 | 8 | 60 | 14
ep_coal_subcritical_G100000115357 | PT Halmahera Persada Lygend Nickel Smelter power station_Phase III Unit 3 -- construction | coal | IDN | 2028 |  | North Maluku | Kawasi | construction | e_w615581232-275_IDN | w615581232-275_IDN | 0.38 | 1400 | 45 | 4 | 0.3456 |  | 42 | 7 | 7 | 20 | 20 | 8 | 60 | 14
ep_coal_subcritical_G100000115358 | PT Halmahera Persada Lygend Nickel Smelter power station_Phase III Unit 4 -- construction | coal | IDN | 2028 |  | North Maluku | Kawasi | construction | e_w615581232-275_IDN | w615581232-275_IDN | 0.38 | 1400 | 45 | 4 | 0.3456 |  | 42 | 7 | 7 | 20 | 20 | 8 | 60 | 14
ep_coal_subcritical_G100000115363 | Sulawesi Mining power station_Unit 9 -- operating | coal | IDN | 2020 |  | Central Sulawesi | Bahodopi | operating | e_w615581232-275_IDN | w615581232-275_IDN | 0.25 | 1610 | 49.5 | 4.4 | 0.3264 |  | 38 | 5 | 5 | 30 | 30 | 5 | 40 | 10
ep_coal_subcritical_G100001031228 | Delong Nickel Phase IV power station_Unit 2 -- construction | coal | IDN | 2028 |  | Central Sulawesi |  | construction | e_w615581232-275_IDN | w615581232-275_IDN | 0.33 | 1400 | 45 | 4 | 0.3456 |  | 42 | 7 | 7 | 20 | 20 | 8 | 60 | 14
ep_coal_subcritical_G100001031233 | Delong Nickel Phase IV power station_Unit 3 -- operating | coal | IDN | 2024 |  | Central Sulawesi |  | operating | e_w615581232-275_IDN | w615581232-275_IDN | 0.33 | 1400 | 45 | 4 | 0.3456 |  | 42 | 7 | 7 | 20 | 20 | 8 | 60 | 14
ep_coal_subcritical_G100001031294 | PT Halmahera Persada Lygend Nickel Smelter power station_Phase II Unit 5 -- operating | coal | IDN | 2023 |  | North Maluku | Kawasi | operating | e_w615581232-275_IDN | w615581232-275_IDN | 0.15 | 1610 | 49.5 | 4.4 | 0.3264 |  | 38 | 5 | 5 | 30 | 30 | 5 | 40 | 10
ep_coal_subcritical_ID1-275_IDN | Aggregated Plant -- operating | coal | IDN | 2013 |  |  |  | operating | e_ID1-275_IDN | ID1-275_IDN | 0.11 | 1610 | 49.5 | 4.4 | 0.3264 |  | 38 | 5 | 5 | 30 | 30 | 5 | 40 | 10
ep_coal_subcritical_ID1-275_IDN | Aggregated Plant -- operating | coal | IDN | 2014 |  |  |  | operating | e_ID1-275_IDN | ID1-275_IDN | 0.11 | 1610 | 49.5 | 4.4 | 0.3264 |  | 38 | 5 | 5 | 30 | 30 | 5 | 40 | 10
ep_coal_subcritical_ID10-500_IDN | Aggregated Plant -- operating | coal | IDN | 2014 |  |  |  | operating | e_ID10-500_IDN | ID10-500_IDN | 0.12 | 1610 | 49.5 | 4.4 | 0.3264 |  | 38 | 5 | 5 | 30 | 30 | 5 | 40 | 10
ep_coal_subcritical_ID34-500_IDN | Aggregated Plant -- operating | coal | IDN | 2000 |  |  |  | operating | e_ID34-500_IDN | ID34-500_IDN | 0.13 | 1610 | 49.5 | 4.4 | 0.3264 |  | 38 | 5 | 5 | 30 | 30 | 5 | 40 | 10
ep_coal_subcritical_ID34-500_IDN | Aggregated Plant -- operating | coal | IDN | 2013 |  |  |  | operating | e_ID34-500_IDN | ID34-500_IDN | 0.13 | 1610 | 49.5 | 4.4 | 0.3264 |  | 38 | 5 | 5 | 30 | 30 | 5 | 40 | 10
ep_coal_subcritical_ID34-500_IDN | Aggregated Plant -- operating | coal | IDN | 2015 |  |  |  | operating | e_ID34-500_IDN | ID34-500_IDN | 0.12 | 1610 | 49.5 | 4.4 | 0.3264 |  | 38 | 5 | 5 | 30 | 30 | 5 | 40 | 10
ep_coal_subcritical_ID38-500_IDN | Aggregated Plant -- operating | coal | IDN | 1999 |  |  |  | operating | e_ID38-500_IDN | ID38-500_IDN | 0.124 | 1890 | 58.5 | 4.8 | 0.3168 |  | 38 | 5 | 5 | 30 | 30 | 5 | 40 | 10
ep_coal_subcritical_ID38-500_IDN | Aggregated Plant -- construction | coal | IDN | 2022 |  |  |  | construction | e_ID38-500_IDN | ID38-500_IDN | 0.05 | 1890 | 58.5 | 4.8 | 0.3168 |  | 38 | 5 | 5 | 30 | 30 | 5 | 40 | 10
ep_coal_subcritical_ID38-500_IDN | Aggregated Plant -- construction | coal | IDN | 2024 |  |  |  | construction | e_ID38-500_IDN | ID38-500_IDN | 0.05 | 1890 | 58.5 | 4.8 | 0.3168 |  | 38 | 5 | 5 | 30 | 30 | 5 | 40 | 10
ep_coal_subcritical_ID6-275_IDN | Aggregated Plant -- operating | coal | IDN | 1996 |  |  |  | operating | e_ID6-275_IDN | ID6-275_IDN | 0.1 | 1610 | 49.5 | 4.4 | 0.3264 |  | 38 | 5 | 5 | 30 | 30 | 5 | 40 | 10
ep_coal_subcritical_ID6-275_IDN | Aggregated Plant -- operating | coal | IDN | 1997 |  |  |  | operating | e_ID6-275_IDN | ID6-275_IDN | 0.1 | 1610 | 49.5 | 4.4 | 0.3264 |  | 38 | 5 | 5 | 30 | 30 | 5 | 40 | 10
ep_coal_subcritical_ID8-275_IDN | Aggregated Plant -- operating | coal | IDN | 1987 |  |  |  | operating | e_ID8-275_IDN | ID8-275_IDN | 0.13 | 1610 | 49.5 | 4.4 | 0.3168 |  | 38 | 5 | 5 | 30 | 30 | 5 | 40 | 10
ep_coal_subcritical_ID8-275_IDN | Aggregated Plant -- operating | coal | IDN | 1994 |  |  |  | operating | e_ID8-275_IDN | ID8-275_IDN | 0.13 | 1610 | 49.5 | 4.4 | 0.3264 |  | 38 | 5 | 5 | 30 | 30 | 5 | 40 | 10
ep_coal_subcritical_ID8-275_IDN | Aggregated Plant -- operating | coal | IDN | 2015 |  |  |  | operating | e_ID8-275_IDN | ID8-275_IDN | 0.22 | 1610 | 49.5 | 4.4 | 0.3264 |  | 38 | 5 | 5 | 30 | 30 | 5 | 40 | 10
ep_coal_subcritical_w1316876158-275_IDN | Aggregated Plant -- operating | coal | IDN | 2007 |  |  |  | operating | e_w1316876158-275_IDN | w1316876158-275_IDN | 0.1 | 1610 | 49.5 | 4.4 | 0.3264 |  | 38 | 5 | 5 | 30 | 30 | 5 | 40 | 10
ep_coal_subcritical_w1316876158-275_IDN | Aggregated Plant -- operating | coal | IDN | 2008 |  |  |  | operating | e_w1316876158-275_IDN | w1316876158-275_IDN | 0.1 | 1610 | 49.5 | 4.4 | 0.3264 |  | 38 | 5 | 5 | 30 | 30 | 5 | 40 | 10
ep_coal_subcritical_w1316876158-275_IDN | Aggregated Plant -- operating | coal | IDN | 2015 |  |  |  | operating | e_w1316876158-275_IDN | w1316876158-275_IDN | 0.2 | 1610 | 49.5 | 4.4 | 0.3264 |  | 38 | 5 | 5 | 30 | 30 | 5 | 40 | 10
ep_coal_subcritical_w161965853-500_IDN | Aggregated Plant -- operating | coal | IDN | 2017 |  |  |  | operating | e_w161965853-500_IDN | w161965853-500_IDN | 0.04 | 1890 | 58.5 | 4.8 | 0.3168 |  | 38 | 5 | 5 | 30 | 30 | 5 | 40 | 10
ep_coal_subcritical_w169444592-500_IDN | Aggregated Plant -- operating | coal | IDN | 1998 |  |  |  | operating | e_w169444592-500_IDN | w169444592-500_IDN | 0.175 | 1778 | 54.9 | 4.64 | 0.32064 |  | 38 | 5 | 5 | 30 | 30 | 5 | 40 | 10
ep_coal_subcritical_w264410236-500_IDN | Aggregated Plant -- operating | coal | IDN | 2004 |  |  |  | operating | e_w264410236-500_IDN | w264410236-500_IDN | 0.03 | 1890 | 58.5 | 4.8 | 0.3168 |  | 38 | 5 | 5 | 30 | 30 | 5 | 40 | 10
ep_coal_subcritical_w265568001-500_IDN | Aggregated Plant -- operating | coal | IDN | 1992 |  |  |  | operating | e_w265568001-500_IDN | w265568001-500_IDN | 0.035 | 1890 | 58.5 | 4.8 | 0.3168 |  | 38 | 5 | 5 | 30 | 30 | 5 | 40 | 10
ep_coal_subcritical_w265568001-500_IDN | Aggregated Plant -- operating | coal | IDN | 1993 |  |  |  | operating | e_w265568001-500_IDN | w265568001-500_IDN | 0.035 | 1890 | 58.5 | 4.8 | 0.3168 |  | 38 | 5 | 5 | 30 | 30 | 5 | 40 | 10
ep_coal_subcritical_w265568001-500_IDN | Aggregated Plant -- operating | coal | IDN | 1996 |  |  |  | operating | e_w265568001-500_IDN | w265568001-500_IDN | 0.07 | 1610 | 49.5 | 4.4 | 0.3264 |  | 38 | 5 | 5 | 30 | 30 | 5 | 40 | 10
ep_coal_subcritical_w265568001-500_IDN | Aggregated Plant -- operating | coal | IDN | 2015 |  |  |  | operating | e_w265568001-500_IDN | w265568001-500_IDN | 0.09 | 1610 | 49.5 | 4.4 | 0.3264 |  | 38 | 5 | 5 | 30 | 30 | 5 | 40 | 10
ep_coal_subcritical_w340205049-275_IDN | Aggregated Plant -- operating | coal | IDN | 2017 |  |  |  | operating | e_w340205049-275_IDN | w340205049-275_IDN | 0.06 | 1890 | 58.5 | 4.8 | 0.3168 |  | 38 | 5 | 5 | 30 | 30 | 5 | 40 | 10
ep_coal_subcritical_w399100035-500_IDN | Aggregated Plant -- operating | coal | IDN | 2006 |  |  |  | operating | e_w399100035-500_IDN | w399100035-500_IDN | 0.06 | 1890 | 58.5 | 4.8 | 0.3168 |  | 38 | 5 | 5 | 30 | 30 | 5 | 40 | 10
ep_coal_subcritical_w399100035-500_IDN | Aggregated Plant -- operating | coal | IDN | 2008 |  |  |  | operating | e_w399100035-500_IDN | w399100035-500_IDN | 0.0366 | 1890 | 58.5 | 4.8 | 0.3168 |  | 38 | 5 | 5 | 30 | 30 | 5 | 40 | 10
ep_coal_subcritical_w527900241-275_IDN | Aggregated Plant -- operating | coal | IDN | 2015 |  |  |  | operating | e_w527900241-275_IDN | w527900241-275_IDN | 0.27 | 1610 | 49.5 | 4.4 | 0.3264 |  | 38 | 5 | 5 | 30 | 30 | 5 | 40 | 10
ep_coal_subcritical_w528189342-275_IDN | Aggregated Plant -- operating | coal | IDN | 2019 |  |  |  | operating | e_w528189342-275_IDN | w528189342-275_IDN | 0.2 | 1610 | 49.5 | 4.4 | 0.3264 |  | 38 | 5 | 5 | 30 | 30 | 5 | 40 | 10
ep_coal_subcritical_w544403426-230_IDN | Aggregated Plant -- operating | coal | IDN | 1998 |  |  |  | operating | e_w544403426-230_IDN | w544403426-230_IDN | 0.13 | 1610 | 49.5 | 4.4 | 0.3264 |  | 38 | 5 | 5 | 30 | 30 | 5 | 40 | 10
ep_coal_subcritical_w544403426-230_IDN | Aggregated Plant -- operating | coal | IDN | 1999 |  |  |  | operating | e_w544403426-230_IDN | w544403426-230_IDN | 0.065 | 1610 | 49.5 | 4.4 | 0.3264 |  | 38 | 5 | 5 | 30 | 30 | 5 | 40 | 10
ep_coal_subcritical_w562061281-275_IDN | Aggregated Plant -- operating | coal | IDN | 2016 |  |  |  | operating | e_w562061281-275_IDN | w562061281-275_IDN | 0.03 | 1890 | 58.5 | 4.8 | 0.3168 |  | 38 | 5 | 5 | 30 | 30 | 5 | 40 | 10
ep_coal_subcritical_w562061281-275_IDN | Aggregated Plant -- operating | coal | IDN | 2018 |  |  |  | operating | e_w562061281-275_IDN | w562061281-275_IDN | 0.05 | 1890 | 58.5 | 4.8 | 0.3168 |  | 38 | 5 | 5 | 30 | 30 | 5 | 40 | 10
ep_coal_subcritical_w562061281-275_IDN | Aggregated Plant -- operating | coal | IDN | 2019 |  |  |  | operating | e_w562061281-275_IDN | w562061281-275_IDN | 0.05 | 1890 | 58.5 | 4.8 | 0.3168 |  | 38 | 5 | 5 | 30 | 30 | 5 | 40 | 10
ep_coal_subcritical_w562061281-275_IDN | Aggregated Plant -- operating | coal | IDN | 2020 |  |  |  | operating | e_w562061281-275_IDN | w562061281-275_IDN | 0.1 | 1610 | 49.5 | 4.4 | 0.3264 |  | 38 | 5 | 5 | 30 | 30 | 5 | 40 | 10
ep_coal_subcritical_w562061281-275_IDN | Aggregated Plant -- operating | coal | IDN | 2021 |  |  |  | operating | e_w562061281-275_IDN | w562061281-275_IDN | 0.29 | 1638.9655 | 50.431 | 4.4414 | 0.32541 |  | 38 | 5 | 5 | 30 | 30 | 5 | 40 | 10
ep_coal_subcritical_w562061281-275_IDN | Aggregated Plant -- construction | coal | IDN | 2025 |  |  |  | construction | e_w562061281-275_IDN | w562061281-275_IDN | 0.1 | 1890 | 58.5 | 4.8 | 0.3168 |  | 38 | 5 | 5 | 30 | 30 | 5 | 40 | 10
ep_coal_subcritical_w604684007-500_IDN | Aggregated Plant -- operating | coal | IDN | 2016 |  |  |  | operating | e_w604684007-500_IDN | w604684007-500_IDN | 0.06 | 1610 | 49.5 | 4.4 | 0.3264 |  | 38 | 5 | 5 | 30 | 30 | 5 | 40 | 10
ep_coal_subcritical_w610198177-275_IDN | Aggregated Plant -- operating | coal | IDN | 2014 |  |  |  | operating | e_w610198177-275_IDN | w610198177-275_IDN | 0.06 | 1890 | 58.5 | 4.8 | 0.3168 |  | 38 | 5 | 5 | 30 | 30 | 5 | 40 | 10
ep_coal_subcritical_w615581232-275_IDN | Aggregated Plant -- operating | coal | IDN | 2015 |  |  |  | operating | e_w615581232-275_IDN | w615581232-275_IDN | 0.13 | 1610 | 49.5 | 4.4 | 0.3264 |  | 38 | 5 | 5 | 30 | 30 | 5 | 40 | 10
ep_coal_subcritical_w615581232-275_IDN | Aggregated Plant -- operating | coal | IDN | 2016 |  |  |  | operating | e_w615581232-275_IDN | w615581232-275_IDN | 0.06 | 1890 | 58.5 | 4.8 | 0.3168 |  | 38 | 5 | 5 | 30 | 30 | 5 | 40 | 10
ep_coal_subcritical_w615581232-275_IDN | Aggregated Plant -- operating | coal | IDN | 2017 |  |  |  | operating | e_w615581232-275_IDN | w615581232-275_IDN | 0.114 | 1890 | 58.5 | 4.8 | 0.3168 |  | 38 | 5 | 5 | 30 | 30 | 5 | 40 | 10
ep_coal_subcritical_w615581232-275_IDN | Aggregated Plant -- operating | coal | IDN | 2018 |  |  |  | operating | e_w615581232-275_IDN | w615581232-275_IDN | 0.31 | 1664.1935 | 51.2419 | 4.4774 | 0.32454 |  | 42 | 7 | 7 | 20 | 20 | 8 | 60 | 14
ep_coal_subcritical_w615581232-275_IDN | Aggregated Plant -- operating | coal | IDN | 2019 |  |  |  | operating | e_w615581232-275_IDN | w615581232-275_IDN | 0.47 | 1818.5106 | 56.2021 | 4.6979 | 0.31925 |  | 42 | 7 | 7 | 20 | 20 | 8 | 60 | 14
ep_coal_subcritical_w615581232-275_IDN | Aggregated Plant -- operating | coal | IDN | 2020 |  |  |  | operating | e_w615581232-275_IDN | w615581232-275_IDN | 0.435 | 1629.3103 | 50.1207 | 4.4276 | 0.32574 |  | 42 | 7 | 7 | 20 | 20 | 8 | 60 | 14
ep_coal_subcritical_w615581232-275_IDN | Aggregated Plant -- operating | coal | IDN | 2021 |  |  |  | operating | e_w615581232-275_IDN | w615581232-275_IDN | 0.84 | 1620 | 49.8214 | 4.4143 | 0.32606 |  | 42 | 7 | 7 | 20 | 20 | 8 | 60 | 14
ep_coal_subcritical_w615581232-275_IDN | Aggregated Plant -- operating | coal | IDN | 2022 |  |  |  | operating | e_w615581232-275_IDN | w615581232-275_IDN | 0.26 | 1610 | 49.5 | 4.4 | 0.3264 |  | 38 | 5 | 5 | 30 | 30 | 5 | 40 | 10
ep_coal_subcritical_w615581232-275_IDN | Aggregated Plant -- operating | coal | IDN | 2023 |  |  |  | operating | e_w615581232-275_IDN | w615581232-275_IDN | 0.81 | 1610 | 49.5 | 4.4 | 0.3264 |  | 42 | 7 | 7 | 20 | 20 | 8 | 60 | 14
ep_coal_subcritical_w615581232-275_IDN | Aggregated Plant -- operating | coal | IDN | 2024 |  |  |  | operating | e_w615581232-275_IDN | w615581232-275_IDN | 0.117 | 1610 | 49.5 | 4.4 | 0.3264 |  | 38 | 5 | 5 | 30 | 30 | 5 | 40 | 10
ep_coal_subcritical_w615581232-275_IDN | Aggregated Plant -- construction | coal | IDN | 2024 |  |  |  | construction | e_w615581232-275_IDN | w615581232-275_IDN | 0.233 | 1610 | 49.5 | 4.4 | 0.3264 |  | 38 | 5 | 5 | 30 | 30 | 5 | 40 | 10
ep_coal_subcritical_w615581232-275_IDN | Aggregated Plant -- construction | coal | IDN | 2028 |  |  |  | construction | e_w615581232-275_IDN | w615581232-275_IDN | 0.06 | 1610 | 49.5 | 4.4 | 0.3264 |  | 38 | 5 | 5 | 30 | 30 | 5 | 40 | 10
ep_coal_subcritical_w615581242-275_IDN | Aggregated Plant -- operating | coal | IDN | 2012 |  |  |  | operating | e_w615581242-275_IDN | w615581242-275_IDN | 0.06 | 1890 | 58.5 | 4.8 | 0.3168 |  | 38 | 5 | 5 | 30 | 30 | 5 | 40 | 10
ep_coal_subcritical_w615581242-275_IDN | Aggregated Plant -- operating | coal | IDN | 2014 |  |  |  | operating | e_w615581242-275_IDN | w615581242-275_IDN | 0.06 | 1610 | 49.5 | 4.4 | 0.3264 |  | 38 | 5 | 5 | 30 | 30 | 5 | 40 | 10
ep_coal_subcritical_w615581242-275_IDN | Aggregated Plant -- operating | coal | IDN | 2018 |  |  |  | operating | e_w615581242-275_IDN | w615581242-275_IDN | 0.06 | 1890 | 58.5 | 4.8 | 0.3168 |  | 38 | 5 | 5 | 30 | 30 | 5 | 40 | 10
ep_coal_subcritical_w615581242-275_IDN | Aggregated Plant -- operating | coal | IDN | 2019 |  |  |  | operating | e_w615581242-275_IDN | w615581242-275_IDN | 0.1 | 1610 | 49.5 | 4.4 | 0.3264 |  | 38 | 5 | 5 | 30 | 30 | 5 | 40 | 10
ep_coal_subcritical_w615581242-275_IDN | Aggregated Plant -- operating | coal | IDN | 2020 |  |  |  | operating | e_w615581242-275_IDN | w615581242-275_IDN | 0.3 | 1610 | 49.5 | 4.4 | 0.3264 |  | 42 | 7 | 7 | 20 | 20 | 8 | 60 | 14
ep_coal_subcritical_w615581242-275_IDN | Aggregated Plant -- operating | coal | IDN | 2021 |  |  |  | operating | e_w615581242-275_IDN | w615581242-275_IDN | 0.1 | 1890 | 58.5 | 4.8 | 0.3168 |  | 38 | 5 | 5 | 30 | 30 | 5 | 40 | 10
ep_coal_subcritical_w615581242-275_IDN | Aggregated Plant -- operating | coal | IDN | 2022 |  |  |  | operating | e_w615581242-275_IDN | w615581242-275_IDN | 0.1 | 1890 | 58.5 | 4.8 | 0.3168 |  | 38 | 5 | 5 | 30 | 30 | 5 | 40 | 10
ep_coal_subcritical_w615581242-275_IDN | Aggregated Plant -- construction | coal | IDN | 2024 |  |  |  | construction | e_w615581242-275_IDN | w615581242-275_IDN | 0.2 | 1890 | 58.5 | 4.8 | 0.3168 |  | 38 | 5 | 5 | 30 | 30 | 5 | 40 | 10
ep_coal_subcritical_w615581270-275_IDN | Aggregated Plant -- operating | coal | IDN | 2011 |  |  |  | operating | e_w615581270-275_IDN | w615581270-275_IDN | 0.25 | 1610 | 49.5 | 4.4 | 0.3264 |  | 38 | 5 | 5 | 30 | 30 | 5 | 40 | 10
ep_coal_subcritical_w615581270-275_IDN | Aggregated Plant -- operating | coal | IDN | 2013 |  |  |  | operating | e_w615581270-275_IDN | w615581270-275_IDN | 0.17 | 1890 | 58.5 | 4.8 | 0.3168 |  | 38 | 5 | 5 | 30 | 30 | 5 | 40 | 10
ep_coal_subcritical_w615581270-275_IDN | Aggregated Plant -- operating | coal | IDN | 2017 |  |  |  | operating | e_w615581270-275_IDN | w615581270-275_IDN | 0.32 | 1610 | 49.5 | 4.4 | 0.3264 |  | 42 | 7 | 7 | 20 | 20 | 8 | 60 | 14
ep_coal_subcritical_w615581270-275_IDN | Aggregated Plant -- operating | coal | IDN | 2018 |  |  |  | operating | e_w615581270-275_IDN | w615581270-275_IDN | 0.37 | 1610 | 49.5 | 4.4 | 0.3264 |  | 42 | 7 | 7 | 20 | 20 | 8 | 60 | 14
ep_coal_subcritical_w615581270-275_IDN | Aggregated Plant -- operating | coal | IDN | 2019 |  |  |  | operating | e_w615581270-275_IDN | w615581270-275_IDN | 0.2 | 1610 | 49.5 | 4.4 | 0.3264 |  | 38 | 5 | 5 | 30 | 30 | 5 | 40 | 10
ep_coal_subcritical_w615581270-275_IDN | Aggregated Plant -- construction | coal | IDN | 2023 |  |  |  | construction | e_w615581270-275_IDN | w615581270-275_IDN | 0.1 | 1890 | 58.5 | 4.8 | 0.3168 |  | 38 | 5 | 5 | 30 | 30 | 5 | 40 | 10
ep_coal_subcritical_w615581270-275_IDN | Aggregated Plant -- operating | coal | IDN | 2023 |  |  |  | operating | e_w615581270-275_IDN | w615581270-275_IDN | 0.1 | 1610 | 49.5 | 4.4 | 0.3264 |  | 38 | 5 | 5 | 30 | 30 | 5 | 40 | 10
ep_coal_subcritical_w721674155-275_IDN | Aggregated Plant -- operating | coal | IDN | 2008 |  |  |  | operating | e_w721674155-275_IDN | w721674155-275_IDN | 0.23 | 1610 | 49.5 | 4.4 | 0.3264 |  | 38 | 5 | 5 | 30 | 30 | 5 | 40 | 10
ep_coal_subcritical_w736595653-500_IDN | Aggregated Plant -- operating | coal | IDN | 2000 |  |  |  | operating | e_w736595653-500_IDN | w736595653-500_IDN | 0.27 | 1610 | 49.5 | 4.4 | 0.3264 |  | 38 | 5 | 5 | 30 | 30 | 5 | 40 | 10
ep_coal_subcritical_w736595653-500_IDN | Aggregated Plant -- operating | coal | IDN | 2009 |  |  |  | operating | e_w736595653-500_IDN | w736595653-500_IDN | 0.035 | 1890 | 58.5 | 4.8 | 0.3168 |  | 38 | 5 | 5 | 30 | 30 | 5 | 40 | 10
ep_coal_subcritical_w736595653-500_IDN | Aggregated Plant -- operating | coal | IDN | 2012 |  |  |  | operating | e_w736595653-500_IDN | w736595653-500_IDN | 0.13 | 1610 | 49.5 | 4.4 | 0.3264 |  | 38 | 5 | 5 | 30 | 30 | 5 | 40 | 10
ep_coal_subcritical_w736595653-500_IDN | Aggregated Plant -- operating | coal | IDN | 2016 |  |  |  | operating | e_w736595653-500_IDN | w736595653-500_IDN | 0.11 | 1610 | 49.5 | 4.4 | 0.3264 |  | 38 | 5 | 5 | 30 | 30 | 5 | 40 | 10
ep_coal_subcritical_w736595653-500_IDN | Aggregated Plant -- operating | coal | IDN | 2017 |  |  |  | operating | e_w736595653-500_IDN | w736595653-500_IDN | 0.11 | 1610 | 49.5 | 4.4 | 0.3264 |  | 38 | 5 | 5 | 30 | 30 | 5 | 40 | 10
ep_coal_subcritical_w943539373-275_IDN | Aggregated Plant -- operating | coal | IDN | 1994 |  |  |  | operating | e_w943539373-275_IDN | w943539373-275_IDN | 0.111 | 1890 | 58.5 | 4.8 | 0.3168 |  | 38 | 5 | 5 | 30 | 30 | 5 | 40 | 10
ep_coal_subcritical_w943539373-275_IDN | Aggregated Plant -- operating | coal | IDN | 2017 |  |  |  | operating | e_w943539373-275_IDN | w943539373-275_IDN | 0.1 | 1610 | 49.5 | 4.4 | 0.3264 |  | 38 | 5 | 5 | 30 | 30 | 5 | 40 | 10
ep_coal_subcritical_w943539373-275_IDN | Aggregated Plant -- operating | coal | IDN | 2021 |  |  |  | operating | e_w943539373-275_IDN | w943539373-275_IDN | 0.06 | 1890 | 58.5 | 4.8 | 0.3168 |  | 38 | 5 | 5 | 30 | 30 | 5 | 40 | 10
ep_coal_subcritical_w943539373-275_IDN | Aggregated Plant -- operating | coal | IDN | 2022 |  |  |  | operating | e_w943539373-275_IDN | w943539373-275_IDN | 0.06 | 1890 | 58.5 | 4.8 | 0.3168 |  | 38 | 5 | 5 | 30 | 30 | 5 | 40 | 10
ep_coal_subcritical_w943539373-275_IDN | Aggregated Plant -- operating | coal | IDN | 2023 |  |  |  | operating | e_w943539373-275_IDN | w943539373-275_IDN | 0.06 | 1890 | 58.5 | 4.8 | 0.3168 |  | 38 | 5 | 5 | 30 | 30 | 5 | 40 | 10
ep_coal_subcritical_w960747902-500_IDN | Aggregated Plant -- operating | coal | IDN | 2017 |  |  |  | operating | e_w960747902-500_IDN | w960747902-500_IDN | 0.055 | 1610 | 49.5 | 4.4 | 0.3264 |  | 38 | 5 | 5 | 30 | 30 | 5 | 40 | 10
ep_coal_subcritical_w960747936-500_IDN | Aggregated Plant -- operating | coal | IDN | 2007 |  |  |  | operating | e_w960747936-500_IDN | w960747936-500_IDN | 0.05 | 1890 | 58.5 | 4.8 | 0.3168 |  | 38 | 5 | 5 | 30 | 30 | 5 | 40 | 10
ep_coal_supercritical_G100000100040 | Adipala power station_Unit 1 -- operating | coal | IDN | 2015 |  | Central Java | Bunton | operating | e_ID37-500_IDN | ID37-500_IDN | 0.66 | 1540 | 48.75 | 4.4 | 0.3984 |  | 48 | 8 | 8 | 15 | 15 | 9 | 70 | 16
ep_coal_supercritical_G100000100510 | Bangko Tengah power station_Unit 1 -- operating | coal | IDN | 2023 |  | South Sumatra | Tanjung Enim coal mine | operating | e_ID8-275_IDN | ID8-275_IDN | 0.66 | 1540 | 48.75 | 4.4 | 0.408 |  | 48 | 8 | 8 | 15 | 15 | 9 | 70 | 16
ep_coal_supercritical_G100000100511 | Bangko Tengah power station_Unit 2 -- operating | coal | IDN | 2023 |  | South Sumatra | Tanjung Enim coal mine | operating | e_ID8-275_IDN | ID8-275_IDN | 0.66 | 1540 | 48.75 | 4.4 | 0.408 |  | 48 | 8 | 8 | 15 | 15 | 9 | 70 | 16
ep_coal_supercritical_G100000100536 | Banten Serang power station_Unit 1 -- operating | coal | IDN | 2017 |  | Banten | Salira | operating | e_ID10-500_IDN | ID10-500_IDN | 0.66 | 1540 | 48.75 | 4.4 | 0.3984 |  | 48 | 8 | 8 | 15 | 15 | 9 | 70 | 16
ep_coal_supercritical_G100000101588 | Cilacap Sumber power station_Phase II Unit 3 -- operating | coal | IDN | 2016 |  | Central Java | Karangkandri | operating | e_w629512849-500_IDN | w629512849-500_IDN | 0.66 | 1540 | 48.75 | 4.4 | 0.3984 |  | 48 | 8 | 8 | 15 | 15 | 9 | 70 | 16
ep_coal_supercritical_G100000101590 | Cirebon power station_Unit 1 -- operating | coal | IDN | 2012 | 2035 | West Java | Kanci Kulon | operating | e_ID29-500_IDN | ID29-500_IDN | 0.66 | 1540 | 48.75 | 4.4 | 0.3984 |  | 48 | 8 | 8 | 15 | 15 | 9 | 70 | 16
ep_coal_supercritical_G100000107734 | Paiton-3 power station_-- -- operating | coal | IDN | 2012 |  | East Java | Bhinor | operating | e_ID38-500_IDN | ID38-500_IDN | 0.825 | 1540 | 48.75 | 4.4 | 0.3984 |  | 48 | 8 | 8 | 15 | 15 | 9 | 70 | 16
ep_coal_supercritical_G100000114314 | Weda Bay power station_Unit 1 -- operating | coal | IDN | 2020 |  | North Maluku | Weda | operating | e_w615581242-275_IDN | w615581242-275_IDN | 0.25 | 1771 | 53.625 | 4.84 | 0.3792 |  | 45 | 6 | 6 | 25 | 25 | 6 | 50 | 12
ep_coal_supercritical_G100000114315 | Weda Bay power station_Unit 2 -- operating | coal | IDN | 2020 |  | North Maluku | Weda | operating | e_w615581242-275_IDN | w615581242-275_IDN | 0.25 | 1771 | 53.625 | 4.84 | 0.3792 |  | 45 | 6 | 6 | 25 | 25 | 6 | 50 | 12
ep_coal_supercritical_G100000114316 | Weda Bay power station_Unit 3 -- operating | coal | IDN | 2021 |  | North Maluku | Weda | operating | e_w615581242-275_IDN | w615581242-275_IDN | 0.25 | 1771 | 53.625 | 4.84 | 0.3888 |  | 45 | 6 | 6 | 25 | 25 | 6 | 50 | 12
ep_coal_supercritical_G100000114317 | Weda Bay power station_Unit 4 -- operating | coal | IDN | 2021 |  | North Maluku | Weda | operating | e_w615581242-275_IDN | w615581242-275_IDN | 0.25 | 1771 | 53.625 | 4.84 | 0.3888 |  | 45 | 6 | 6 | 25 | 25 | 6 | 50 | 12
ep_coal_supercritical_G100000114896 | Weda Bay power station_Unit 9 -- operating | coal | IDN | 2023 |  | North Maluku | Weda | operating | e_w615581242-275_IDN | w615581242-275_IDN | 0.38 | 1540 | 48.75 | 4.4 | 0.408 |  | 45 | 6 | 6 | 25 | 25 | 6 | 50 | 12
ep_coal_supercritical_G100000115123 | Sulawesi Labota power station_Unit 4 -- operating | coal | IDN | 2023 |  | Central Sulawesi | Bahodopi | operating | e_w615581232-275_IDN | w615581232-275_IDN | 0.38 | 1540 | 48.75 | 4.4 | 0.408 |  | 45 | 6 | 6 | 25 | 25 | 6 | 50 | 12
ep_coal_supercritical_G100000115124 | Sulawesi Labota power station_Unit 5 -- operating | coal | IDN | 2023 |  | Central Sulawesi | Bahodopi | operating | e_w615581232-275_IDN | w615581232-275_IDN | 0.38 | 1540 | 48.75 | 4.4 | 0.408 |  | 45 | 6 | 6 | 25 | 25 | 6 | 50 | 12
ep_coal_supercritical_G100000115125 | Sulawesi Labota power station_Unit 6 -- operating | coal | IDN | 2023 |  | Central Sulawesi | Bahodopi | operating | e_w615581232-275_IDN | w615581232-275_IDN | 0.38 | 1540 | 48.75 | 4.4 | 0.408 |  | 45 | 6 | 6 | 25 | 25 | 6 | 50 | 12
ep_coal_supercritical_G100000115268 | Weda Bay power station_Unit 5 -- operating | coal | IDN | 2022 |  | North Maluku | Weda | operating | e_w615581242-275_IDN | w615581242-275_IDN | 0.25 | 1771 | 53.625 | 4.84 | 0.3888 |  | 45 | 6 | 6 | 25 | 25 | 6 | 50 | 12
ep_coal_supercritical_G100000115269 | Weda Bay power station_Unit 6 -- operating | coal | IDN | 2022 |  | North Maluku | Weda | operating | e_w615581242-275_IDN | w615581242-275_IDN | 0.25 | 1771 | 53.625 | 4.84 | 0.3888 |  | 45 | 6 | 6 | 25 | 25 | 6 | 50 | 12
ep_coal_supercritical_G100000115270 | Weda Bay power station_Unit 7 -- operating | coal | IDN | 2022 |  | North Maluku | Weda | operating | e_w615581242-275_IDN | w615581242-275_IDN | 0.38 | 1540 | 48.75 | 4.4 | 0.408 |  | 45 | 6 | 6 | 25 | 25 | 6 | 50 | 12
ep_coal_supercritical_G100000115271 | Weda Bay power station_Unit 8 -- operating | coal | IDN | 2022 |  | North Maluku | Weda | operating | e_w615581242-275_IDN | w615581242-275_IDN | 0.38 | 1540 | 48.75 | 4.4 | 0.408 |  | 45 | 6 | 6 | 25 | 25 | 6 | 50 | 12
ep_coal_supercritical_G100000115272 | Weda Bay power station_Unit 10 -- operating | coal | IDN | 2023 |  | North Maluku | Weda | operating | e_w615581242-275_IDN | w615581242-275_IDN | 0.38 | 1540 | 48.75 | 4.4 | 0.408 |  | 45 | 6 | 6 | 25 | 25 | 6 | 50 | 12
ep_coal_supercritical_G100000115273 | Weda Bay power station_Unit 11 -- operating | coal | IDN | 2023 |  | North Maluku | Weda | operating | e_w615581242-275_IDN | w615581242-275_IDN | 0.38 | 1540 | 48.75 | 4.4 | 0.408 |  | 45 | 6 | 6 | 25 | 25 | 6 | 50 | 12
ep_coal_supercritical_G100000115360 | Sulawesi Labota power station_Unit 7 -- operating | coal | IDN | 2023 |  | Central Sulawesi | Bahodopi | operating | e_w615581232-275_IDN | w615581232-275_IDN | 0.38 | 1540 | 48.75 | 4.4 | 0.408 |  | 45 | 6 | 6 | 25 | 25 | 6 | 50 | 12
ep_coal_supercritical_G100000115361 | Sulawesi Labota power station_Unit 8 -- operating | coal | IDN | 2024 |  | Central Sulawesi | Bahodopi | operating | e_w615581232-275_IDN | w615581232-275_IDN | 0.38 | 1540 | 48.75 | 4.4 | 0.408 |  | 45 | 6 | 6 | 25 | 25 | 6 | 50 | 12
ep_coal_supercritical_G100000115362 | Sulawesi Labota power station_Unit 9 -- operating | coal | IDN | 2024 |  | Central Sulawesi | Bahodopi | operating | e_w615581232-275_IDN | w615581232-275_IDN | 0.38 | 1540 | 48.75 | 4.4 | 0.408 |  | 45 | 6 | 6 | 25 | 25 | 6 | 50 | 12
ep_coal_supercritical_G100000115364 | Weda Bay power station_Unit 12 -- construction | coal | IDN | 2024 |  | North Maluku | Weda | construction | e_w615581242-275_IDN | w615581242-275_IDN | 0.38 | 1540 | 48.75 | 4.4 | 0.408 |  | 45 | 6 | 6 | 25 | 25 | 6 | 50 | 12
ep_coal_supercritical_G100001000640 | Weda Bay power station_Unit 13 -- construction | coal | IDN | 2024 |  | North Maluku | Weda | construction | e_w615581242-275_IDN | w615581242-275_IDN | 0.38 | 1540 | 48.75 | 4.4 | 0.408 |  | 45 | 6 | 6 | 25 | 25 | 6 | 50 | 12
ep_coal_supercritical_G100001000641 | Weda Bay power station_Unit 14 -- construction | coal | IDN | 2024 |  | North Maluku | Weda | construction | e_w615581242-275_IDN | w615581242-275_IDN | 0.38 | 1540 | 48.75 | 4.4 | 0.408 |  | 45 | 6 | 6 | 25 | 25 | 6 | 50 | 12
ep_coal_ultra-supercritical_G100000100535 | Banten Lontar power station_Unit 4 -- operating | coal | IDN | 2024 |  | Banten |  | operating | e_w169444592-500_IDN | w169444592-500_IDN | 0.315 | 1680 | 52.5 | 4.4 | 0.4272 |  | 45 | 6 | 6 | 25 | 25 | 6 | 50 | 12
ep_coal_ultra-supercritical_G100000100538 | Banten Suralaya power station_Unit 09 -- construction | coal | IDN | 2024 |  | Banten |  | construction | e_ID11-500_IDN | ID11-500_IDN | 1 | 1680 | 52.5 | 4.4 | 0.4272 |  | 48 | 8 | 8 | 15 | 15 | 9 | 70 | 16
ep_coal_ultra-supercritical_G100000101261 | Central Java Power Project_Unit 1 -- operating | coal | IDN | 2022 |  | Central Java | Ujungnegoro | operating | e_ID30-500_IDN | ID30-500_IDN | 0.95 | 1680 | 52.5 | 4.4 | 0.4272 |  | 48 | 8 | 8 | 15 | 15 | 9 | 70 | 16
ep_coal_ultra-supercritical_G100000101262 | Central Java Power Project_Unit 2 -- operating | coal | IDN | 2022 |  | Central Java | Ujungnegoro | operating | e_ID30-500_IDN | ID30-500_IDN | 0.95 | 1680 | 52.5 | 4.4 | 0.4272 |  | 48 | 8 | 8 | 15 | 15 | 9 | 70 | 16
ep_coal_ultra-supercritical_G100000101589 | Cilacap Sumber power station_Phase III Unit 4 -- operating | coal | IDN | 2019 |  | Central Java | Karangkandri | operating | e_w629512849-500_IDN | w629512849-500_IDN | 1 | 1680 | 52.5 | 4.4 | 0.4176 |  | 48 | 8 | 8 | 15 | 15 | 9 | 70 | 16
ep_coal_ultra-supercritical_G100000101591 | Cirebon power station_Unit 2 -- operating | coal | IDN | 2023 |  | West Java | Kanci Kulon | operating | e_ID29-500_IDN | ID29-500_IDN | 0.924 | 1680 | 52.5 | 4.4 | 0.4272 |  | 48 | 8 | 8 | 15 | 15 | 9 | 70 | 16
ep_coal_ultra-supercritical_G100000104986 | Jawa-7 power station_Unit 1 -- operating | coal | IDN | 2019 |  | Banten | Desa Terate | operating | e_ID12-500_IDN | ID12-500_IDN | 0.991 | 1680 | 52.5 | 4.4 | 0.4176 |  | 48 | 8 | 8 | 15 | 15 | 9 | 70 | 16
ep_coal_ultra-supercritical_G100000104987 | Jawa-7 power station_Unit 2 -- operating | coal | IDN | 2020 |  | Banten | Desa Terate | operating | e_ID12-500_IDN | ID12-500_IDN | 0.991 | 1680 | 52.5 | 4.4 | 0.4176 |  | 48 | 8 | 8 | 15 | 15 | 9 | 70 | 16
ep_coal_ultra-supercritical_G100000109958 | Tanjung Jati B power station_Unit 5 -- operating | coal | IDN | 2022 |  | Central Java | Tanjung Jati | operating | e_ID28-500_IDN | ID28-500_IDN | 1 | 1680 | 52.5 | 4.4 | 0.4272 |  | 48 | 8 | 8 | 15 | 15 | 9 | 70 | 16
ep_coal_ultra-supercritical_G100000109959 | Tanjung Jati B power station_Unit 6 -- operating | coal | IDN | 2022 |  | Central Java | Tanjung Jati | operating | e_ID28-500_IDN | ID28-500_IDN | 1 | 1680 | 52.5 | 4.4 | 0.4272 |  | 48 | 8 | 8 | 15 | 15 | 9 | 70 | 16
ep_coal_ultra-supercritical_G100000113472 | Banten Suralaya power station_Unit 10 -- construction | coal | IDN | 2025 |  | Banten |  | construction | e_ID11-500_IDN | ID11-500_IDN | 1 | 1680 | 52.5 | 4.4 | 0.4272 |  | 48 | 8 | 8 | 15 | 15 | 9 | 70 | 16
ep_gas_combined_cycle_G100000400914 | PLTGU Jawa-1 power station_1 -- operating | gas | IDN | 2024 |  | West Java | Cilamaya | operating | e_ID23-500_IDN | ID23-500_IDN | 0.88 | 700 | 22.5 | 2.4 | 0.576 |  | 55 | 4 | 4 | 45 | 45 | 3 | 40 | 9
ep_gas_combined_cycle_G100000400921 | Riau (MRPR) power station_1 -- operating | gas | IDN | 2022 |  | Central Sumatra | Pekanbaru | operating | e_w736595653-500_IDN | w736595653-500_IDN | 0.2962 | 805 | 24.75 | 2.64 | 0.5568 |  | 50 | 2 | 2 | 60 | 60 | 1.75 | 25 | 6
ep_gas_combined_cycle_G100000404250 | Jababeka Industrial Estate power station_1 -- operating | gas | IDN | 1993 |  | West Java | Cikarang Utara | operating | e_w960747902-500_IDN | w960747902-500_IDN | 0.755 | 700 | 22.5 | 2.4 | 0.504 |  | 55 | 4 | 4 | 45 | 45 | 3 | 40 | 9
ep_gas_combined_cycle_G100000404257 | Cilegon power station_1 -- operating | gas | IDN | 2007 |  | Banten | Margasari | operating | e_ID12-500_IDN | ID12-500_IDN | 0.74 | 700 | 22.5 | 2.4 | 0.5232 |  | 55 | 4 | 4 | 45 | 45 | 3 | 40 | 9
ep_gas_combined_cycle_G100000404258 | Grati power station_1 -- operating | gas | IDN | 1997 |  | East Java | Pasir Panjang | operating | e_w340978681-500_IDN | w340978681-500_IDN | 0.456 | 700 | 22.5 | 2.4 | 0.504 |  | 55 | 4 | 4 | 45 | 45 | 3 | 40 | 9
ep_gas_combined_cycle_G100000404265 | Gresik power station_CC1 -- operating | gas | IDN | 1993 |  | East Java | Singosari | operating | e_ID34-500_IDN | ID34-500_IDN | 0.526 | 700 | 22.5 | 2.4 | 0.504 |  | 55 | 4 | 4 | 45 | 45 | 3 | 40 | 9
ep_gas_combined_cycle_G100000404266 | Gresik power station_CC2 -- operating | gas | IDN | 1993 |  | East Java | Singosari | operating | e_ID34-500_IDN | ID34-500_IDN | 0.526 | 700 | 22.5 | 2.4 | 0.504 |  | 55 | 4 | 4 | 45 | 45 | 3 | 40 | 9
ep_gas_combined_cycle_G100000404267 | Gresik power station_CC3 -- operating | gas | IDN | 1993 |  | East Java | Singosari | operating | e_ID34-500_IDN | ID34-500_IDN | 0.526 | 700 | 22.5 | 2.4 | 0.504 |  | 55 | 4 | 4 | 45 | 45 | 3 | 40 | 9
ep_gas_combined_cycle_G100000404274 | Muara Karang power station_CC2 -- operating | gas | IDN | 2011 |  | Jakarta | Pluit | operating | e_ID15-500_IDN | ID15-500_IDN | 0.72 | 700 | 22.5 | 2.4 | 0.5568 |  | 55 | 4 | 4 | 45 | 45 | 3 | 40 | 9
ep_gas_combined_cycle_G100000404275 | Muara Karang power station_CC1 -- operating | gas | IDN | 1995 |  | Jakarta | Pluit | operating | e_ID15-500_IDN | ID15-500_IDN | 0.509 | 700 | 22.5 | 2.4 | 0.504 |  | 55 | 4 | 4 | 45 | 45 | 3 | 40 | 9
ep_gas_combined_cycle_G100000404276 | Muara Karang power station_CC3 -- operating | gas | IDN | 2021 |  | Jakarta | Pluit | operating | e_ID15-500_IDN | ID15-500_IDN | 0.5 | 700 | 22.5 | 2.4 | 0.576 |  | 55 | 4 | 4 | 45 | 45 | 3 | 40 | 9
ep_gas_combined_cycle_G100000404277 | Muara Tawar power station_1 -- operating | gas | IDN | 1997 |  | West Java | Bekasi | operating | e_ID13-500_IDN | ID13-500_IDN | 0.615 | 700 | 22.5 | 2.4 | 0.504 |  | 55 | 4 | 4 | 45 | 45 | 3 | 40 | 9
ep_gas_combined_cycle_G100000404281 | Muara Tawar power station_5-1 -- operating | gas | IDN | 2010 |  | West Java | Bekasi | operating | e_ID13-500_IDN | ID13-500_IDN | 0.384 | 700 | 22.5 | 2.4 | 0.5232 |  | 55 | 4 | 4 | 45 | 45 | 3 | 40 | 9
ep_gas_combined_cycle_G100000404282 | Muara Tawar power station_2 -- operating | gas | IDN | 2022 |  | West Java | Bekasi | operating | e_ID13-500_IDN | ID13-500_IDN | 0.44 | 700 | 22.5 | 2.4 | 0.576 |  | 55 | 4 | 4 | 45 | 45 | 3 | 40 | 9
ep_gas_combined_cycle_G100000404283 | Tanjung Priok power station_1 -- operating | gas | IDN | 1994 |  | Jakarta | Ancol | operating | e_ID14-500_IDN | ID14-500_IDN | 0.59 | 700 | 22.5 | 2.4 | 0.504 |  | 55 | 4 | 4 | 45 | 45 | 3 | 40 | 9
ep_gas_combined_cycle_G100000404284 | Tanjung Priok power station_2 -- operating | gas | IDN | 1994 |  | Jakarta | Ancol | operating | e_ID14-500_IDN | ID14-500_IDN | 0.59 | 700 | 22.5 | 2.4 | 0.504 |  | 55 | 4 | 4 | 45 | 45 | 3 | 40 | 9
ep_gas_combined_cycle_G100000404285 | Tanjung Priok power station_3 -- operating | gas | IDN | 2012 |  | Jakarta | Ancol | operating | e_ID14-500_IDN | ID14-500_IDN | 0.75 | 700 | 22.5 | 2.4 | 0.5568 |  | 55 | 4 | 4 | 45 | 45 | 3 | 40 | 9
ep_gas_combined_cycle_G100000404286 | Tanjung Priok power station_4 -- operating | gas | IDN | 2019 |  | Jakarta | Ancol | operating | e_ID14-500_IDN | ID14-500_IDN | 0.8919 | 700 | 22.5 | 2.4 | 0.5568 |  | 55 | 4 | 4 | 45 | 45 | 3 | 40 | 9
ep_gas_combined_cycle_G100000404288 | Sengkang power station_2-1 -- operating | gas | IDN | 2013 |  | South Sulawesi | Sengkang | operating | e_w615581270-275_IDN | w615581270-275_IDN | 0.18 | 805 | 24.75 | 2.64 | 0.5376 |  | 50 | 2 | 2 | 60 | 60 | 1.75 | 25 | 6
ep_gas_combined_cycle_G100000404292 | Tambak Lorok power station_CC1 -- operating | gas | IDN | 1993 |  | Central Java | Tanjung Mas | operating | e_w166633831-500_IDN | w166633831-500_IDN | 0.517 | 700 | 22.5 | 2.4 | 0.504 |  | 55 | 4 | 4 | 45 | 45 | 3 | 40 | 9
ep_gas_combined_cycle_G100000404293 | Tambak Lorok power station_CC2 -- operating | gas | IDN | 1997 |  | Central Java | Tanjung Mas | operating | e_w166633831-500_IDN | w166633831-500_IDN | 0.517 | 700 | 22.5 | 2.4 | 0.504 |  | 55 | 4 | 4 | 45 | 45 | 3 | 40 | 9
ep_gas_combined_cycle_G100000404300 | Tambak Lorok power station_CC3 -- operating | gas | IDN | 2024 |  | Central Java | Tanjung Mas | operating | e_w166633831-500_IDN | w166633831-500_IDN | 0.78 | 700 | 22.5 | 2.4 | 0.576 |  | 55 | 4 | 4 | 45 | 45 | 3 | 40 | 9
ep_gas_combined_cycle_G100000404311 | Palembang Timur power station_1 -- operating | gas | IDN | 2004 |  | South Sumatra | Perajen | operating | e_w610198177-275_IDN | w610198177-275_IDN | 0.15 | 805 | 24.75 | 2.64 | 0.4992 |  | 50 | 2 | 2 | 60 | 60 | 1.75 | 25 | 6
ep_gas_combined_cycle_G100000405913 | Belawan power station_2-1 -- operating | gas | IDN | 1994 |  | North Sumatra | Belawan | operating | e_w340205049-275_IDN | w340205049-275_IDN | 0.395 | 700 | 22.5 | 2.4 | 0.504 |  | 55 | 4 | 4 | 45 | 45 | 3 | 40 | 9
ep_gas_combined_cycle_G100000405914 | Belawan power station_2-2 -- operating | gas | IDN | 1994 |  | North Sumatra | Belawan | operating | e_w340205049-275_IDN | w340205049-275_IDN | 0.422 | 700 | 22.5 | 2.4 | 0.504 |  | 55 | 4 | 4 | 45 | 45 | 3 | 40 | 9
ep_gas_combined_cycle_G100000405917 | Grati power station_2 -- operating | gas | IDN | 2020 |  | East Java | Pasir Panjang | operating | e_w340978681-500_IDN | w340978681-500_IDN | 0.45 | 700 | 22.5 | 2.4 | 0.5568 |  | 55 | 4 | 4 | 45 | 45 | 3 | 40 | 9
ep_gas_combined_cycle_G100000405918 | Grati power station_3-1 -- operating | gas | IDN | 2019 |  | East Java | Pasir Panjang | operating | e_w340978681-500_IDN | w340978681-500_IDN | 0.45 | 700 | 22.5 | 2.4 | 0.5568 |  | 55 | 4 | 4 | 45 | 45 | 3 | 40 | 9
ep_gas_combined_cycle_G100000406292 | Batubara power station_1-2 -- construction | gas | IDN | 2024 |  | North Sumatra | Perupuk | construction | e_w337039411-275_IDN | w337039411-275_IDN | 0.8 | 700 | 22.5 | 2.4 | 0.576 |  | 55 | 4 | 4 | 45 | 45 | 3 | 40 | 9
ep_gas_combined_cycle_G100000406293 | Batubara power station_1-1 -- construction | gas | IDN | 2024 |  | North Sumatra | Perupuk | construction | e_w337039411-275_IDN | w337039411-275_IDN | 0.8 | 700 | 22.5 | 2.4 | 0.576 |  | 55 | 4 | 4 | 45 | 45 | 3 | 40 | 9
ep_gas_combined_cycle_G100000410593 | PLTGU Jawa-1 power station_2 -- operating | gas | IDN | 2024 |  | West Java | Cilamaya | operating | e_ID23-500_IDN | ID23-500_IDN | 0.88 | 700 | 22.5 | 2.4 | 0.576 |  | 55 | 4 | 4 | 45 | 45 | 3 | 40 | 9
ep_gas_combined_cycle_G100000411307 | Rokan Block power station_1 -- operating | gas | IDN | 2015 |  | Riau | Rokan Hulu | operating | e_ID3-275_IDN | ID3-275_IDN | 0.3 | 805 | 24.75 | 2.64 | 0.5376 |  | 55 | 4 | 4 | 45 | 45 | 3 | 40 | 9
ep_gas_combined_cycle_G100000411720 | Batu Hijau power station_CC1 -- construction | gas | IDN | 2025 |  | West Nusa Tenggara | Batu Hijau gold mine | construction | e_ID38-500_IDN | ID38-500_IDN | 0.45 | 700 | 22.5 | 2.4 | 0.576 |  | 55 | 4 | 4 | 45 | 45 | 3 | 40 | 9
ep_gas_combined_cycle_ID8-275_IDN | Aggregated Plant -- operating | gas | IDN | 2014 |  |  |  | operating | e_ID8-275_IDN | ID8-275_IDN | 0.11 | 805 | 24.75 | 2.64 | 0.5376 |  | 50 | 2 | 2 | 60 | 60 | 1.75 | 25 | 6
ep_gas_combined_cycle_w161965853-500_IDN | Aggregated Plant -- operating | gas | IDN | 2015 |  |  |  | operating | e_w161965853-500_IDN | w161965853-500_IDN | 0.24 | 805 | 24.75 | 2.64 | 0.5376 |  | 50 | 2 | 2 | 60 | 60 | 1.75 | 25 | 6
ep_gas_combined_cycle_w610198177-275_IDN | Aggregated Plant -- operating | gas | IDN | 2008 |  |  |  | operating | e_w610198177-275_IDN | w610198177-275_IDN | 0.124 | 805 | 24.75 | 2.64 | 0.4992 |  | 50 | 2 | 2 | 60 | 60 | 1.75 | 25 | 6
ep_gas_combined_cycle_w610198177-275_IDN | Aggregated Plant -- operating | gas | IDN | 2015 |  |  |  | operating | e_w610198177-275_IDN | w610198177-275_IDN | 0.18 | 805 | 24.75 | 2.64 | 0.5376 |  | 50 | 2 | 2 | 60 | 60 | 1.75 | 25 | 6
ep_gas_combined_cycle_w615581242-275_IDN | Aggregated Plant -- operating | gas | IDN | 1997 |  |  |  | operating | e_w615581242-275_IDN | w615581242-275_IDN | 0.06 | 805 | 24.75 | 2.64 | 0.48 |  | 50 | 2 | 2 | 60 | 60 | 1.75 | 25 | 6
ep_gas_combined_cycle_w615581242-275_IDN | Aggregated Plant -- operating | gas | IDN | 2020 |  |  |  | operating | e_w615581242-275_IDN | w615581242-275_IDN | 0.117 | 805 | 24.75 | 2.64 | 0.5376 |  | 50 | 2 | 2 | 60 | 60 | 1.75 | 25 | 6
ep_gas_combined_cycle_w615581270-275_IDN | Aggregated Plant -- operating | gas | IDN | 1997 |  |  |  | operating | e_w615581270-275_IDN | w615581270-275_IDN | 0.135 | 805 | 24.75 | 2.64 | 0.48 |  | 50 | 2 | 2 | 60 | 60 | 1.75 | 25 | 6
ep_gas_combined_cycle_w736595653-500_IDN | Aggregated Plant -- operating | gas | IDN | 2010 |  |  |  | operating | e_w736595653-500_IDN | w736595653-500_IDN | 0.0821 | 805 | 24.75 | 2.64 | 0.4992 |  | 50 | 2 | 2 | 60 | 60 | 1.75 | 25 | 6
ep_gas_combined_cycle_w736595653-500_IDN | Aggregated Plant -- operating | gas | IDN | 2016 |  |  |  | operating | e_w736595653-500_IDN | w736595653-500_IDN | 0.082 | 805 | 24.75 | 2.64 | 0.5376 |  | 50 | 2 | 2 | 60 | 60 | 1.75 | 25 | 6
ep_gas_combined_cycle_w736595653-500_IDN | Aggregated Plant -- operating | gas | IDN | 2019 |  |  |  | operating | e_w736595653-500_IDN | w736595653-500_IDN | 0.12 | 805 | 24.75 | 2.64 | 0.5376 |  | 50 | 2 | 2 | 60 | 60 | 1.75 | 25 | 6
ep_gas_combined_cycle_w960747902-500_IDN | Aggregated Plant -- operating | gas | IDN | 2013 |  |  |  | operating | e_w960747902-500_IDN | w960747902-500_IDN | 0.13 | 805 | 24.75 | 2.64 | 0.5376 |  | 50 | 2 | 2 | 60 | 60 | 1.75 | 25 | 6
ep_gas_gas_turbine_G100000400918 | Gresik AKR Estate power station_2 -- operating | gas | IDN | 2020 |  | East Java | Gresik | operating | e_ID34-500_IDN | ID34-500_IDN | 0.5 | 560 | 15 | 3.2 | 0.3072 |  | 35 | 1.5 | 1.5 | 80 | 80 | 1.25 | 20 | 6
ep_gas_gas_turbine_G100000404279 | Muara Tawar power station_3-1 -- operating | gas | IDN | 2005 |  | West Java | Bekasi | operating | e_ID13-500_IDN | ID13-500_IDN | 0.14 | 644 | 16.5 | 3.52 | 0.2784 |  | 30 | 1 | 1 | 100 | 100 | 0.75 | 15 | 4
ep_gas_gas_turbine_G100000404280 | Muara Tawar power station_4-1 -- operating | gas | IDN | 2005 |  | West Java | Bekasi | operating | e_ID13-500_IDN | ID13-500_IDN | 0.14 | 644 | 16.5 | 3.52 | 0.2784 |  | 30 | 1 | 1 | 100 | 100 | 0.75 | 15 | 4
ep_gas_gas_turbine_G100000406226 | Muara Tawar power station_3-3 -- operating | gas | IDN | 2005 |  | West Java | Bekasi | operating | e_ID13-500_IDN | ID13-500_IDN | 0.14 | 644 | 16.5 | 3.52 | 0.2784 |  | 30 | 1 | 1 | 100 | 100 | 0.75 | 15 | 4
ep_gas_gas_turbine_G100000406227 | Muara Tawar power station_3-2 -- operating | gas | IDN | 2005 |  | West Java | Bekasi | operating | e_ID13-500_IDN | ID13-500_IDN | 0.14 | 644 | 16.5 | 3.52 | 0.2784 |  | 30 | 1 | 1 | 100 | 100 | 0.75 | 15 | 4
ep_gas_gas_turbine_G100000406228 | Muara Tawar power station_4-3 -- operating | gas | IDN | 2005 |  | West Java | Bekasi | operating | e_ID13-500_IDN | ID13-500_IDN | 0.14 | 644 | 16.5 | 3.52 | 0.2784 |  | 30 | 1 | 1 | 100 | 100 | 0.75 | 15 | 4
ep_gas_gas_turbine_G100000406229 | Muara Tawar power station_4-2 -- operating | gas | IDN | 2005 |  | West Java | Bekasi | operating | e_ID13-500_IDN | ID13-500_IDN | 0.14 | 644 | 16.5 | 3.52 | 0.2784 |  | 30 | 1 | 1 | 100 | 100 | 0.75 | 15 | 4
ep_gas_gas_turbine_ID2-275_IDN | Aggregated Plant -- construction | gas | IDN | 2025 |  |  |  | construction | e_ID2-275_IDN | ID2-275_IDN | 0.224 | 644 | 16.5 | 3.52 | 0.3072 |  | 35 | 1.5 | 1.5 | 80 | 80 | 1.25 | 20 | 6
ep_gas_gas_turbine_ID38-500_IDN | Aggregated Plant -- operating | gas | IDN | 1997 |  |  |  | operating | e_ID38-500_IDN | ID38-500_IDN | 0.134 | 644 | 16.5 | 3.52 | 0.2544 |  | 30 | 1 | 1 | 100 | 100 | 0.75 | 15 | 4
ep_gas_gas_turbine_w615581242-275_IDN | Aggregated Plant -- operating | gas | IDN | 2013 |  |  |  | operating | e_w615581242-275_IDN | w615581242-275_IDN | 0.1 | 756 | 19.5 | 3.84 | 0.288 |  | 30 | 1 | 1 | 100 | 100 | 0.75 | 15 | 4
ep_gas_gas_turbine_w615581242-275_IDN | Aggregated Plant -- operating | gas | IDN | 2016 |  |  |  | operating | e_w615581242-275_IDN | w615581242-275_IDN | 0.1 | 644 | 16.5 | 3.52 | 0.2976 |  | 30 | 1 | 1 | 100 | 100 | 0.75 | 15 | 4
ep_gas_gas_turbine_w736595653-275_IDN | Aggregated Plant -- operating | gas | IDN | 2000 |  |  |  | operating | e_w736595653-275_IDN | w736595653-275_IDN | 0.3 | 644 | 16.5 | 3.52 | 0.2544 |  | 35 | 1.5 | 1.5 | 80 | 80 | 1.25 | 20 | 6
ep_gas_gas_turbine_w943539373-500_IDN | Aggregated Plant -- operating | gas | IDN | 2011 |  |  |  | operating | e_w943539373-500_IDN | w943539373-500_IDN | 0.1 | 756 | 19.5 | 3.84 | 0.288 |  | 30 | 1 | 1 | 100 | 100 | 0.75 | 15 | 4
ep_gas_gas_turbine_w960747902-500_IDN | Aggregated Plant -- operating | gas | IDN | 2015 |  |  |  | operating | e_w960747902-500_IDN | w960747902-500_IDN | 0.109 | 644 | 16.5 | 3.52 | 0.2976 |  | 30 | 1 | 1 | 100 | 100 | 0.75 | 15 | 4
ep_gas_gas_turbine_w966209515-500_IDN | Aggregated Plant -- operating | gas | IDN | 2015 |  |  |  | operating | e_w966209515-500_IDN | w966209515-500_IDN | 0.082 | 644 | 16.5 | 3.52 | 0.2976 |  | 30 | 1 | 1 | 100 | 100 | 0.75 | 15 | 4
ep_gas_internal_combustion_G100000408639 | Karpowership (Indonesia) Onur Sultan power station_1 -- operating | gas | IDN | 2016 |  | North Sumatra | Belawan | operating | e_w340205049-275_IDN | w340205049-275_IDN | 0.47 | 770 | 33.75 | 5.2 | 0.3408 |  | 35 | 2 | 2 | 60 | 60 | 1.5 | 20 | 6
ep_gas_internal_combustion_G100000411327 | Bangkanai II power station_1 -- operating | gas | IDN | 2022 |  | Central Kalimantan | Kab Barito Utara | operating | e_ID2-275_IDN | ID2-275_IDN | 0.14 | 885.5 | 37.125 | 5.72 | 0.3456 |  | 35 | 2 | 2 | 60 | 60 | 1.5 | 20 | 6
ep_gas_internal_combustion_G100000411328 | Bangkanai I power station_1 -- operating | gas | IDN | 2015 |  | Central Kalimantan | Kab Barito Utara | operating | e_ID2-275_IDN | ID2-275_IDN | 0.144 | 885.5 | 37.125 | 5.72 | 0.3408 |  | 35 | 2 | 2 | 60 | 60 | 1.5 | 20 | 6
ep_gas_internal_combustion_G100000411329 | Arun II power station_2 -- operating | gas | IDN | 2021 |  | Aceh | Lhokseumawe | operating | e_w721685825-275_IDN | w721685825-275_IDN | 0.2405 | 885.5 | 37.125 | 5.72 | 0.3456 |  | 35 | 2 | 2 | 60 | 60 | 1.5 | 20 | 6
ep_gas_internal_combustion_G100000411330 | Arun I power station_1 -- operating | gas | IDN | 2015 |  | Aceh | Lhokseumawe | operating | e_w721685825-275_IDN | w721685825-275_IDN | 0.1843 | 885.5 | 37.125 | 5.72 | 0.3408 |  | 35 | 2 | 2 | 60 | 60 | 1.5 | 20 | 6
ep_gas_internal_combustion_ID38-500_IDN | Aggregated Plant -- operating | gas | IDN | 2015 |  |  |  | operating | e_ID38-500_IDN | ID38-500_IDN | 0.05 | 1039.5 | 43.875 | 6.24 | 0.3408 |  | 35 | 2 | 2 | 60 | 60 | 1.5 | 20 | 6
ep_gas_internal_combustion_ID38-500_IDN | Aggregated Plant -- operating | gas | IDN | 2020 |  |  |  | operating | e_ID38-500_IDN | ID38-500_IDN | 0.135 | 885.5 | 37.125 | 5.72 | 0.3408 |  | 35 | 2 | 2 | 60 | 60 | 1.5 | 20 | 6
ep_gas_internal_combustion_w544403431-230_IDN | Aggregated Plant -- operating | gas | IDN | 2022 |  |  |  | operating | e_w544403431-230_IDN | w544403431-230_IDN | 0.128 | 885.5 | 37.125 | 5.72 | 0.3456 |  | 35 | 2 | 2 | 60 | 60 | 1.5 | 20 | 6
ep_gas_internal_combustion_w610198177-275_IDN | Aggregated Plant -- operating | gas | IDN | 2015 |  |  |  | operating | e_w610198177-275_IDN | w610198177-275_IDN | 0.0564 | 885.5 | 37.125 | 5.72 | 0.3408 |  | 35 | 2 | 2 | 60 | 60 | 1.5 | 20 | 6
ep_gas_internal_combustion_w615581242-275_IDN | Aggregated Plant -- operating | gas | IDN | 2016 |  |  |  | operating | e_w615581242-275_IDN | w615581242-275_IDN | 0.125 | 885.5 | 37.125 | 5.72 | 0.3408 |  | 35 | 2 | 2 | 60 | 60 | 1.5 | 20 | 6
ep_gas_internal_combustion_w736595653-275_IDN | Aggregated Plant -- operating | gas | IDN | 2012 |  |  |  | operating | e_w736595653-275_IDN | w736595653-275_IDN | 0.112 | 885.5 | 37.125 | 5.72 | 0.3408 |  | 35 | 2 | 2 | 60 | 60 | 1.5 | 20 | 6
ep_gas_internal_combustion_w736595653-500_IDN | Aggregated Plant -- operating | gas | IDN | 2006 |  |  |  | operating | e_w736595653-500_IDN | w736595653-500_IDN | 0.114 | 885.5 | 37.125 | 5.72 | 0.3312 |  | 35 | 2 | 2 | 60 | 60 | 1.5 | 20 | 6
ep_gas_internal_combustion_w759130125-230_IDN | Aggregated Plant -- operating | gas | IDN | 2017 |  |  |  | operating | e_w759130125-230_IDN | w759130125-230_IDN | 0.057 | 885.5 | 37.125 | 5.72 | 0.3408 |  | 35 | 2 | 2 | 60 | 60 | 1.5 | 20 | 6
ep_gas_internal_combustion_w943539373-500_IDN | Aggregated Plant -- operating | gas | IDN | 2015 |  |  |  | operating | e_w943539373-500_IDN | w943539373-500_IDN | 0.11 | 885.5 | 37.125 | 5.72 | 0.3408 |  | 35 | 2 | 2 | 60 | 60 | 1.5 | 20 | 6
ep_gas_internal_combustion_w943539373-500_IDN | Aggregated Plant -- operating | gas | IDN | 2016 |  |  |  | operating | e_w943539373-500_IDN | w943539373-500_IDN | 0.0564 | 885.5 | 37.125 | 5.72 | 0.3408 |  | 35 | 2 | 2 | 60 | 60 | 1.5 | 20 | 6
ep_gas_steam_turbine_G100000404270 | Gresik power station_ST3 -- operating | gas | IDN | 1988 |  | East Java | Singosari | operating | e_ID34-500_IDN | ID34-500_IDN | 0.2 | 966 | 33 | 3.96 | 0.3072 |  | 40 | 5 | 5 | 30 | 30 | 3 | 35 | 7
ep_gas_steam_turbine_G100000404271 | Gresik power station_ST4 -- operating | gas | IDN | 1988 |  | East Java | Singosari | operating | e_ID34-500_IDN | ID34-500_IDN | 0.2 | 966 | 33 | 3.96 | 0.3072 |  | 40 | 5 | 5 | 30 | 30 | 3 | 35 | 7
ep_gas_steam_turbine_G100000406223 | Muara Tawar power station_3-0 -- construction | gas | IDN | 2023 |  | West Java | Bekasi | construction | e_ID13-500_IDN | ID13-500_IDN | 0.25 | 966 | 33 | 3.96 | 0.3312 |  | 40 | 5 | 5 | 30 | 30 | 3 | 35 | 7
ep_gas_steam_turbine_G100000406225 | Muara Tawar power station_4-0 -- construction | gas | IDN | 2023 |  | West Java | Bekasi | construction | e_ID13-500_IDN | ID13-500_IDN | 0.25 | 966 | 33 | 3.96 | 0.3312 |  | 40 | 5 | 5 | 30 | 30 | 3 | 35 | 7
ep_gas_steam_turbine_G100000410586 | Muara Karang power station_ST1 -- operating | gas | IDN | 1981 |  | Jakarta | Pluit | operating | e_ID15-500_IDN | ID15-500_IDN | 0.2 | 966 | 33 | 3.96 | 0.3072 |  | 40 | 5 | 5 | 30 | 30 | 3 | 35 | 7
ep_gas_steam_turbine_G100000410587 | Muara Karang power station_ST2 -- operating | gas | IDN | 1981 |  | Jakarta | Pluit | operating | e_ID15-500_IDN | ID15-500_IDN | 0.2 | 966 | 33 | 3.96 | 0.3072 |  | 40 | 5 | 5 | 30 | 30 | 3 | 35 | 7
ep_gas_steam_turbine_ID34-500_IDN | Aggregated Plant -- operating | gas | IDN | 1978 |  |  |  | operating | e_ID34-500_IDN | ID34-500_IDN | 0.1 | 1134 | 39 | 4.32 | 0.288 |  | 35 | 3 | 3 | 40 | 40 | 2 | 25 | 5
ep_gas_steam_turbine_ID34-500_IDN | Aggregated Plant -- operating | gas | IDN | 1980 |  |  |  | operating | e_ID34-500_IDN | ID34-500_IDN | 0.1 | 966 | 33 | 3.96 | 0.2976 |  | 35 | 3 | 3 | 40 | 40 | 2 | 25 | 5
ep_gas_steam_turbine_ID34-500_IDN | Aggregated Plant -- operating | gas | IDN | 1981 |  |  |  | operating | e_ID34-500_IDN | ID34-500_IDN | 0.1 | 966 | 33 | 3.96 | 0.3072 |  | 35 | 3 | 3 | 40 | 40 | 2 | 25 | 5
ep_gas_steam_turbine_w161965853-500_IDN | Aggregated Plant -- operating | gas | IDN | 1978 |  |  |  | operating | e_w161965853-500_IDN | w161965853-500_IDN | 0.4 | 966 | 33 | 3.96 | 0.2976 |  | 40 | 5 | 5 | 30 | 30 | 3 | 35 | 7
ep_gas_steam_turbine_w340205049-275_IDN | Aggregated Plant -- operating | gas | IDN | 1984 |  |  |  | operating | e_w340205049-275_IDN | w340205049-275_IDN | 0.26 | 966 | 33 | 3.96 | 0.3072 |  | 40 | 5 | 5 | 30 | 30 | 3 | 35 | 7
ep_geothermal_G100000700022 | Blawan Ijen geothermal project_1 -- operating | geothermal | IDN | 2025 |  | East Java |  | operating | e_ID38-500_IDN | ID38-500_IDN | 0.034 | 3969 | 126.75 | 2.4 | 1
ep_geothermal_G100000700056 | Darajat geothermal power plant_1 -- operating | geothermal | IDN | 1994 |  | West Java | Padaawas | operating | e_ID33-500_IDN | ID33-500_IDN | 0.055 | 3381 | 107.25 | 2.2 | 1
ep_geothermal_G100000700057 | Darajat geothermal power plant_2 -- operating | geothermal | IDN | 2000 |  | West Java | Padaawas | operating | e_ID33-500_IDN | ID33-500_IDN | 0.09 | 3381 | 107.25 | 2.2 | 1
ep_geothermal_G100000700058 | Darajat geothermal power plant_3 -- operating | geothermal | IDN | 2009 |  | West Java | Padaawas | operating | e_ID33-500_IDN | ID33-500_IDN | 0.129 | 3381 | 107.25 | 2.2 | 1
ep_geothermal_G100000700061 | Dieng geothermal power plant_1 -- operating | geothermal | IDN | 1998 |  | Central Java |  | operating | e_ID31-500_IDN | ID31-500_IDN | 0.06 | 3381 | 107.25 | 2.2 | 1
ep_geothermal_G100000700062 | Dieng geothermal power plant_2 -- construction | geothermal | IDN | 2025 |  | Central Java |  | construction | e_ID31-500_IDN | ID31-500_IDN | 0.055 | 3381 | 107.25 | 2.2 | 1
ep_geothermal_G100000700087 | Gunung Salak geothermal power plant_1 -- operating | geothermal | IDN | 1994 |  | West Java |  | operating | e_w161960924-500_IDN | w161960924-500_IDN | 0.055 | 3381 | 107.25 | 2.2 | 1
ep_geothermal_G100000700088 | Gunung Salak geothermal power plant_2 -- operating | geothermal | IDN | 1994 |  | West Java |  | operating | e_w161960924-500_IDN | w161960924-500_IDN | 0.055 | 3381 | 107.25 | 2.2 | 1
ep_geothermal_G100000700089 | Gunung Salak geothermal power plant_3 -- operating | geothermal | IDN | 2015 |  | West Java |  | operating | e_w161960924-500_IDN | w161960924-500_IDN | 0.055 | 3381 | 107.25 | 2.2 | 1
ep_geothermal_G100000700090 | Gunung Salak geothermal power plant_Dayabumi Salak Pratama - 4 -- operating | geothermal | IDN | 1997 |  | West Java |  | operating | e_w161960924-500_IDN | w161960924-500_IDN | 0.055 | 3381 | 107.25 | 2.2 | 1
ep_geothermal_G100000700091 | Gunung Salak geothermal power plant_Dayabumi Salak Pratama - 5 -- operating | geothermal | IDN | 1997 |  | West Java |  | operating | e_w161960924-500_IDN | w161960924-500_IDN | 0.055 | 3381 | 107.25 | 2.2 | 1
ep_geothermal_G100000700092 | Gunung Salak geothermal power plant_Dayabumi Salak Pratama - 6 -- operating | geothermal | IDN | 1997 |  | West Java |  | operating | e_w161960924-500_IDN | w161960924-500_IDN | 0.055 | 3381 | 107.25 | 2.2 | 1
ep_geothermal_G100000700108 | Hululais geothermal power plant_1 -- construction | geothermal | IDN | 2026 |  | Bengkulu |  | construction | e_w528189342-275_IDN | w528189342-275_IDN | 0.055 | 3381 | 107.25 | 2.2 | 1
ep_geothermal_G100000700119 | Kamojang geothermal power plant_1 -- operating | geothermal | IDN | 1983 |  | West Java |  | operating | e_w769617021-500_IDN | w769617021-500_IDN | 0.03 | 3969 | 126.75 | 2.4 | 1
ep_geothermal_G100000700120 | Kamojang geothermal power plant_2 -- operating | geothermal | IDN | 1987 |  | West Java |  | operating | e_w769617021-500_IDN | w769617021-500_IDN | 0.055 | 3381 | 107.25 | 2.2 | 1
ep_geothermal_G100000700121 | Kamojang geothermal power plant_3 -- operating | geothermal | IDN | 1987 |  | West Java |  | operating | e_w769617021-500_IDN | w769617021-500_IDN | 0.055 | 3381 | 107.25 | 2.2 | 1
ep_geothermal_G100000700122 | Kamojang geothermal power plant_4 -- operating | geothermal | IDN | 2008 |  | West Java |  | operating | e_w769617021-500_IDN | w769617021-500_IDN | 0.06 | 3381 | 107.25 | 2.2 | 1
ep_geothermal_G100000700123 | Kamojang geothermal power plant_5 -- operating | geothermal | IDN | 2015 |  | West Java |  | operating | e_w769617021-500_IDN | w769617021-500_IDN | 0.035 | 3969 | 126.75 | 2.4 | 1
ep_geothermal_G100000700124 | Karaha geothermal power plant_1 -- operating | geothermal | IDN | 2018 |  | West Java |  | operating | e_w314452486-500_IDN | w314452486-500_IDN | 0.03 | 3969 | 126.75 | 2.4 | 1
ep_geothermal_G100000700148 | Lumut Balai geothermal power plant_1 -- operating | geothermal | IDN | 2019 |  | South Sumatra |  | operating | e_w931931133-275_IDN | w931931133-275_IDN | 0.055 | 3381 | 107.25 | 2.2 | 1
ep_geothermal_G100000700149 | Lumut Balai geothermal power plant_2 -- construction | geothermal | IDN | 2025 |  | South Sumatra |  | construction | e_w931931133-275_IDN | w931931133-275_IDN | 0.055 | 3381 | 107.25 | 2.2 | 1
ep_geothermal_G100000700188 | Muarah Laboh geothermal plant_1 -- operating | geothermal | IDN | 2019 |  | West Sumatra |  | operating | e_w1312287191-275_IDN | w1312287191-275_IDN | 0.085 | 3381 | 107.25 | 2.2 | 1
ep_geothermal_G100000700189 | Muarah Laboh geothermal plant_2 -- construction | geothermal | IDN | 2028 |  | West Sumatra |  | construction | e_w1312287191-275_IDN | w1312287191-275_IDN | 0.075 | 3381 | 107.25 | 2.2 | 1
ep_geothermal_G100000700229 | Patuha geothermal power plant_1 -- operating | geothermal | IDN | 2014 |  | West Java |  | operating | e_ID33-500_IDN | ID33-500_IDN | 0.06 | 3381 | 107.25 | 2.2 | 1
ep_geothermal_G100000700230 | Patuha geothermal power plant_2 -- construction | geothermal | IDN | 2027 |  | West Java |  | construction | e_ID33-500_IDN | ID33-500_IDN | 0.055 | 3381 | 107.25 | 2.2 | 1
ep_geothermal_G100000700237 | Rajabasa geothermal power plant_1 -- construction | geothermal | IDN | 2025 |  | Lampung Province |  | construction | e_ID11-500_IDN | ID11-500_IDN | 0.11 | 3381 | 107.25 | 2.2 | 1
ep_geothermal_G100000700238 | Rajabasa geothermal power plant_2 -- construction | geothermal | IDN | 2025 |  | Lampung Province |  | construction | e_ID11-500_IDN | ID11-500_IDN | 0.11 | 3381 | 107.25 | 2.2 | 1
ep_geothermal_G100000700240 | Rantau Dedep geothermal power plant_1 -- operating | geothermal | IDN | 2021 |  | South Sumatra | Swarna Dwipa | operating | e_w931931133-275_IDN | w931931133-275_IDN | 0.091 | 3381 | 107.25 | 2.2 | 1
ep_geothermal_G100000700256 | Sarulla geothermal power plant_NIL-1 -- operating | geothermal | IDN | 2017 |  | North Sumatra |  | operating | e_w721674155-275_IDN | w721674155-275_IDN | 0.11 | 3381 | 107.25 | 2.2 | 1
ep_geothermal_G100000700257 | Sarulla geothermal power plant_NIL-2 -- operating | geothermal | IDN | 2017 |  | North Sumatra |  | operating | e_w721674155-275_IDN | w721674155-275_IDN | 0.11 | 3381 | 107.25 | 2.2 | 1
ep_geothermal_G100000700258 | Sarulla geothermal power plant_SIL-3 -- operating | geothermal | IDN | 2018 |  | North Sumatra |  | operating | e_w721674155-275_IDN | w721674155-275_IDN | 0.11 | 3381 | 107.25 | 2.2 | 1
ep_geothermal_G100000700261 | Sorik Marapi geothermal power plant_1 -- operating | geothermal | IDN | 2019 |  | North Sumatra |  | operating | e_w469888049-275_IDN | w469888049-275_IDN | 0.045 | 3969 | 126.75 | 2.4 | 1
ep_geothermal_G100000700262 | Sorik Marapi geothermal power plant_2 -- operating | geothermal | IDN | 2021 |  | North Sumatra |  | operating | e_w469888049-275_IDN | w469888049-275_IDN | 0.045 | 3969 | 126.75 | 2.4 | 1
ep_geothermal_G100000700263 | Sorik Marapi geothermal power plant_3 -- operating | geothermal | IDN | 2022 |  | North Sumatra |  | operating | e_w469888049-275_IDN | w469888049-275_IDN | 0.05 | 3969 | 126.75 | 2.4 | 1
ep_geothermal_G100000700264 | Sorik Marapi geothermal power plant_4 -- operating | geothermal | IDN | 2024 |  | North Sumatra |  | operating | e_w469888049-275_IDN | w469888049-275_IDN | 0.05 | 3969 | 126.75 | 2.4 | 1
ep_geothermal_G100000700265 | Sorik Marapi geothermal power plant_5 -- operating | geothermal | IDN | 2025 |  | North Sumatra |  | operating | e_w469888049-275_IDN | w469888049-275_IDN | 0.033 | 3969 | 126.75 | 2.4 | 1
ep_geothermal_G100000700270 | Sungai Penuh geothermal power plant_1 -- construction | geothermal | IDN | 2025 |  | Sumatra |  | construction | e_w841499143-275_IDN | w841499143-275_IDN | 0.055 | 3381 | 107.25 | 2.2 | 1
ep_geothermal_G100000700271 | Sungai Penuh geothermal power plant_2 -- construction | geothermal | IDN | 2025 |  | Sumatra |  | construction | e_w841499143-275_IDN | w841499143-275_IDN | 0.055 | 3381 | 107.25 | 2.2 | 1
ep_geothermal_G100000700306 | Ulubelu geothermal power plant_1 -- operating | geothermal | IDN | 2012 |  | Lampung |  | operating | e_w1316876158-275_IDN | w1316876158-275_IDN | 0.055 | 3381 | 107.25 | 2.2 | 1
ep_geothermal_G100000700307 | Ulubelu geothermal power plant_2 -- operating | geothermal | IDN | 2012 |  | Lampung |  | operating | e_w1316876158-275_IDN | w1316876158-275_IDN | 0.055 | 3381 | 107.25 | 2.2 | 1
ep_geothermal_G100000700308 | Ulubelu geothermal power plant_3 -- operating | geothermal | IDN | 2016 |  | Lampung |  | operating | e_w1316876158-275_IDN | w1316876158-275_IDN | 0.055 | 3381 | 107.25 | 2.2 | 1
ep_geothermal_G100000700309 | Ulubelu geothermal power plant_4 -- operating | geothermal | IDN | 2017 |  | Lampung |  | operating | e_w1316876158-275_IDN | w1316876158-275_IDN | 0.055 | 3381 | 107.25 | 2.2 | 1
ep_geothermal_G100000700319 | Wayang Windu geothermal power plant_1 -- operating | geothermal | IDN | 2000 |  | West Java |  | operating | e_ID33-500_IDN | ID33-500_IDN | 0.12445 | 3381 | 107.25 | 2.2 | 1
ep_geothermal_G100000700320 | Wayang Windu geothermal power plant_2 -- operating | geothermal | IDN | 2009 |  | West Java |  | operating | e_ID33-500_IDN | ID33-500_IDN | 0.12445 | 3381 | 107.25 | 2.2 | 1
ep_geothermal_G100000700342 | Baturaden geothermal power plant_1 -- construction | geothermal | IDN | 2028 |  | Central Java |  | construction | e_w267626657-500_IDN | w267626657-500_IDN | 0.05 | 3969 | 126.75 | 2.4 | 1
ep_geothermal_G100000700347 | Gunung Salak geothermal power plant_7 -- construction | geothermal | IDN | 2026 |  | West Java |  | construction | e_w161960924-500_IDN | w161960924-500_IDN | 0.04 | 3969 | 126.75 | 2.4 | 1
ep_geothermal_G100000700352 | Lahendong geothermal power plant_1 -- operating | geothermal | IDN | 2001 |  | North Sulawesi |  | operating | e_w615581242-275_IDN | w615581242-275_IDN | 0.02 | 3969 | 126.75 | 2.4 | 1
ep_geothermal_G100000700353 | Lahendong geothermal power plant_2 -- operating | geothermal | IDN | 2007 |  | North Sulawesi |  | operating | e_w615581242-275_IDN | w615581242-275_IDN | 0.02 | 3969 | 126.75 | 2.4 | 1
ep_geothermal_G100000700354 | Lahendong geothermal power plant_3 -- operating | geothermal | IDN | 2009 |  | North Sulawesi |  | operating | e_w615581242-275_IDN | w615581242-275_IDN | 0.02 | 3969 | 126.75 | 2.4 | 1
ep_geothermal_G100000700355 | Lahendong geothermal power plant_4 -- operating | geothermal | IDN | 2011 |  | North Sulawesi |  | operating | e_w615581242-275_IDN | w615581242-275_IDN | 0.02 | 3969 | 126.75 | 2.4 | 1
ep_geothermal_G100000700356 | Lahendong geothermal power plant_5 -- operating | geothermal | IDN | 2016 |  |  |  | operating | e_w615581242-275_IDN | w615581242-275_IDN | 0.02 | 3969 | 126.75 | 2.4 | 1
ep_geothermal_G100000700357 | Lahendong geothermal power plant_6 -- operating | geothermal | IDN | 2016 |  |  |  | operating | e_w615581242-275_IDN | w615581242-275_IDN | 0.02 | 3969 | 126.75 | 2.4 | 1
ep_geothermal_G100000700367 | Sibayak geothermal power plant_-- -- operating | geothermal | IDN | 2015 |  | North Sumatra | Jaranguda | operating | e_w340205049-275_IDN | w340205049-275_IDN | 0.01 | 3969 | 126.75 | 2.4 | 1
ep_geothermal_G100001048305 | Dieng Small Scale geothermal power plant_-- -- operating | geothermal | IDN | 2021 |  |  |  | operating | e_ID31-500_IDN | ID31-500_IDN | 0.01 | 3969 | 126.75 | 2.4 | 1
ep_geothermal__irena | Aggregated Plant - IRENA Gap_Missing Geothermal Capacity -- operating | geothermal | IDN | 2022 |  |  |  | operating | ELC |  | 0.04543 | 3969 | 126.75 | 2.4 | 1
ep_geothermal_w1316876158-275_IDN | Aggregated Plant -- operating | geothermal | IDN | 2015 |  |  |  | operating | e_w1316876158-275_IDN | w1316876158-275_IDN | 0.008 | 3969 | 126.75 | 2.4 | 1
ep_geothermal_w615581270-275_IDN | Aggregated Plant -- operating | geothermal | IDN | 2015 |  |  |  | operating | e_w615581270-275_IDN | w615581270-275_IDN | 0.008 | 3969 | 126.75 | 2.4 | 1
ep_hydro_ID1-275_IDN__irena | Aggregated Plant - IRENA Gap - ID1-275_Missing Hydro Capacity -- operating | hydro | IDN | 2022 |  |  |  | operating | e_ID1-275_IDN | ID1-275_IDN | 0.017868 |  |  |  | 0.33123
ep_hydro_ID2-275_IDN__irena | Aggregated Plant - IRENA Gap - ID2-275_Missing Hydro Capacity -- operating | hydro | IDN | 2022 |  |  |  | operating | e_ID2-275_IDN | ID2-275_IDN | 0.039681 |  |  |  | 0.33123
ep_hydro_ID31-500_IDN__irena | Aggregated Plant - IRENA Gap - ID31-500_Missing Hydro Capacity -- operating | hydro | IDN | 2022 |  |  |  | operating | e_ID31-500_IDN | ID31-500_IDN | 0.0105 |  |  |  | 0.33123
ep_hydro_ID36-500_IDN__irena | Aggregated Plant - IRENA Gap - ID36-500_Missing Hydro Capacity -- operating | hydro | IDN | 2022 |  |  |  | operating | e_ID36-500_IDN | ID36-500_IDN | 0.058013 |  |  |  | 0.33123
ep_hydro_ID6-275_IDN__irena | Aggregated Plant - IRENA Gap - ID6-275_Missing Hydro Capacity -- operating | hydro | IDN | 2022 |  |  |  | operating | e_ID6-275_IDN | ID6-275_IDN | 0.014097 |  |  |  | 0.33123
ep_hydro_dam_G100000602128 | Bakaru hydroelectric plant_ -- operating | hydro | IDN | 1991 |  | South Sulawesi |  | operating | e_w615581270-275_IDN | w615581270-275_IDN | 0.126 | 2012.5 | 41.25 | 1.76 | 1
ep_hydro_dam_G100000602129 | Balambano hydroelectric plant_ -- operating | hydro | IDN | 1999 |  | South Sulawesi |  | operating | e_w615581232-275_IDN | w615581232-275_IDN | 0.14 | 2012.5 | 41.25 | 1.76 | 1
ep_hydro_dam_G100000602135 | Cirata hydroelectric plant_ -- operating | hydro | IDN | 1986 |  | West Java |  | operating | e_w399100035-500_IDN | w399100035-500_IDN | 1.008 | 1750 | 37.5 | 1.6 | 1
ep_hydro_dam_G100000602137 | Jatigede hydroelectric plant_ -- operating | hydro | IDN | 2021 |  | West Java Province | Cijeungjing Village | operating | e_ID2-275_IDN | ID2-275_IDN | 0.11 | 2012.5 | 41.25 | 1.76 | 1
ep_hydro_dam_G100000602138 | Jatiluhur hydroelectric plant_ -- operating | hydro | IDN | 1967 |  | West Java | Purwakarta | operating | e_w399100035-500_IDN | w399100035-500_IDN | 0.187 | 2012.5 | 41.25 | 1.76 | 1
ep_hydro_dam_G100000602140 | Karebbe hydroelectric plant_ -- operating | hydro | IDN | 2011 |  | South Sulawesi Province | Laskap Village | operating | e_w615581242-275_IDN | w615581242-275_IDN | 0.09 | 2012.5 | 41.25 | 1.76 | 1
ep_hydro_dam_G100000602147 | Koto Panjang hydroelectric plant_ -- operating | hydro | IDN | 1996 |  | West Sumatra Province | Tanjung Pauh Village | operating | e_ID3-275_IDN | ID3-275_IDN | 0.114 | 2012.5 | 41.25 | 1.76 | 1
ep_hydro_dam_G100000602150 | Larona hydroelectric plant_ -- operating | hydro | IDN | 1979 |  | South Sulawesi |  | operating | e_w615581232-275_IDN | w615581232-275_IDN | 0.165 | 2012.5 | 41.25 | 1.76 | 1
ep_hydro_dam_G100000602163 | PB Sudirman hydroelectric plant_ -- operating | hydro | IDN | 1989 |  | Central Java |  | operating | e_ID31-500_IDN | ID31-500_IDN | 0.181 | 2012.5 | 41.25 | 1.76 | 1
ep_hydro_dam_G100000602168 | Saguling hydroelectric plant_ -- operating | hydro | IDN | 1985 |  | West Java |  | operating | e_w264550744-500_IDN | w264550744-500_IDN | 0.701 | 1750 | 37.5 | 1.6 | 1
ep_hydro_dam_G100000602170 | Sigura Gura hydroelectric plant_ -- operating | hydro | IDN | 1982 |  | North Sumatra |  | operating | e_w754178666-275_IDN | w754178666-275_IDN | 0.286 | 2012.5 | 41.25 | 1.76 | 1
ep_hydro_dam_G100000602172 | Singkarak hydroelectric plant_ -- operating | hydro | IDN | 1998 |  | West Sumatra |  | operating | e_ID6-275_IDN | ID6-275_IDN | 0.175 | 2012.5 | 41.25 | 1.76 | 1
ep_hydro_dam_G100000602174 | Sutami hydroelectric plant_ -- operating | hydro | IDN | 1973 |  | East Java |  | operating | e_w265318414-500_IDN | w265318414-500_IDN | 0.105 | 2012.5 | 41.25 | 1.76 | 1
ep_hydro_dam_G100000602176 | Tangga hydroelectric plant_ -- operating | hydro | IDN | 1982 |  | North Sumatra |  | operating | e_w310695690-275_IDN | w310695690-275_IDN | 0.317 | 1750 | 37.5 | 1.6 | 1
ep_hydro_dam_G100000602182 | Way Besai hydroelectric plant_ -- operating | hydro | IDN | 2001 |  | Lampung |  | operating | e_w1316876158-275_IDN | w1316876158-275_IDN | 0.09 | 2012.5 | 41.25 | 1.76 | 1
ep_hydro_dam_G100000604505 | Kerinci Merangin hydroelectric plant_ -- construction | hydro | IDN | 2025 |  | Jambi Province | Batang Merangin City | construction | e_w841499143-275_IDN | w841499143-275_IDN | 0.42 | 1750 | 37.5 | 1.6 | 1
ep_hydro_dam_G100000604617 | Mentarang hydroelectric plant_ -- construction | hydro | IDN | 2029 |  | North Kalimantan Province | Malinau City | construction | e_w615581242-275_IDN | w615581242-275_IDN | 1.375 | 1750 | 37.5 | 1.6 | 1
ep_hydro_dam_G100001027301 | Wlingi-Brantas hydroelectric plant_ -- operating | hydro | IDN | 1979 |  | East Java |  | operating | e_w265318414-500_IDN | w265318414-500_IDN | 0.054 | 2012.5 | 41.25 | 1.76 | 1
ep_hydro_dam_G100001051496 | Maninjau hydroelectric plant_ -- operating | hydro | IDN | 1983 |  | West Sumatra | Dalko | operating | e_ID6-275_IDN | ID6-275_IDN | 0.068 | 2012.5 | 41.25 | 1.76 | 1
ep_hydro_ps_G100000604908 | Upper Cisokan hydroelectric plant_ -- construction | hydro | IDN | 2027 |  | West Java Province | Karangnunggal Village | construction | e_w264550744-500_IDN | w264550744-500_IDN | 1.04 | 1260 | 30 | 1.2 | 1
ep_hydro_ror_G100000602125 | Asahan 1 hydroelectric plant_ -- operating | hydro | IDN | 2011 |  | North Sumatra |  | operating | e_w754178667-275_IDN | w754178667-275_IDN | 0.18 | 1771 | 45.375 | 2.2 | 1
ep_hydro_ror_G100000602126 | Asahan 3 hydroelectric plant_ -- operating | hydro | IDN | 2025 |  | North Sumatra Province | Tangga Village | operating | e_w310695690-275_IDN | w310695690-275_IDN | 0.174 | 1771 | 45.375 | 2.2 | 1
ep_hydro_ror_G100000602130 | Batang Toru hydroelectric plant_ -- construction | hydro | IDN | 2026 |  | North Sumatra |  | construction | e_w721674155-275_IDN | w721674155-275_IDN | 0.51 | 1540 | 41.25 | 2 | 1
ep_hydro_ror_G100000602151 | Lau Renun hydroelectric plant_ -- operating | hydro | IDN | 2006 |  | North Sumatra |  | operating | e_w310958602-275_IDN | w310958602-275_IDN | 0.082 | 1771 | 45.375 | 2.2 | 1
ep_hydro_ror_G100000602160 | Musi hydroelectric plant_ -- operating | hydro | IDN | 2006 |  | Bengkulu Province | Cempaka Permai Village | operating | e_w528189342-275_IDN | w528189342-275_IDN | 0.21 | 1771 | 45.375 | 2.2 | 1
ep_hydro_ror_G100000602164 | Peusanga hydroelectric plant_ -- construction | hydro | IDN | 2025 |  | Aceh Province | Isaq Village | construction | e_ID1-275_IDN | ID1-275_IDN | 0.088 | 1771 | 45.375 | 2.2 | 1
ep_hydro_ror_G100000602166 | Poso 2 hydroelectric plant_ -- operating | hydro | IDN | 2012 |  | Central Sulawesi | Sulewana | operating | e_w615581242-275_IDN | w615581242-275_IDN | 0.195 | 1771 | 45.375 | 2.2 | 1
ep_hydro_ror_G100000604594 | Malea hydroelectric plant_ -- operating | hydro | IDN | 2021 |  | Central Sulawesi Province | Bombangan Village | operating | e_w615581270-275_IDN | w615581270-275_IDN | 0.09 | 1771 | 45.375 | 2.2 | 1
ep_hydro_ror_G100001027300 | Sipansihaporas hydroelectric plant_ -- operating | hydro | IDN | 2005 |  | North Sumatra | Sibolga | operating | e_w721674155-275_IDN | w721674155-275_IDN | 0.05 | 2079 | 53.625 | 2.4 | 1
ep_hydro_ror_G100001051487 | Poso Extension Stage 2 hydroelectric plant_ -- operating | hydro | IDN | 2021 |  | Central Sulawesi | Sulewana | operating | e_w615581242-275_IDN | w615581242-275_IDN | 0.2 | 1771 | 45.375 | 2.2 | 1
ep_hydro_ror_G100001051489 | Poso Extension Stage 1 hydroelectric plant_ -- operating | hydro | IDN | 2020 |  | Central Sulawesi | Sulewana | operating | e_w1193553154-275_IDN | w1193553154-275_IDN | 0.12 | 1771 | 45.375 | 2.2 | 1
ep_hydro_ror_G100001051492 | Semangka hydroelectric plant_ -- operating | hydro | IDN | 2018 |  | Lampung | Karang Agung | operating | e_w1316876158-275_IDN | w1316876158-275_IDN | 0.057 | 1771 | 45.375 | 2.2 | 1
ep_hydro_ror_G100001051493 | Wampu hydroelectric plant_ -- operating | hydro | IDN | 2016 |  | North Sumatra | Central Rih | operating | e_w340205049-275_IDN | w340205049-275_IDN | 0.047 | 2079 | 53.625 | 2.4 | 1
ep_hydro_ror_G100001051495 | Rajamandala hydroelectric plant_ -- operating | hydro | IDN | 2019 |  | West Java | Rajamandala Kulon | operating | e_w264550744-500_IDN | w264550744-500_IDN | 0.047 | 2079 | 53.625 | 2.4 | 1
ep_hydro_w1193553154-275_IDN__irena | Aggregated Plant - IRENA Gap - way/1193553154-275_Missing Hydro Capacity -- operating | hydro | IDN | 2022 |  |  |  | operating | e_w1193553154-275_IDN | w1193553154-275_IDN | 0.053372 |  |  |  | 0.33123
ep_hydro_w264550744-500_IDN__irena | Aggregated Plant - IRENA Gap - way/264550744-500_Missing Hydro Capacity -- operating | hydro | IDN | 2022 |  |  |  | operating | e_w264550744-500_IDN | w264550744-500_IDN | 0.10373 |  |  |  | 0.33123
ep_hydro_w310695690-275_IDN__irena | Aggregated Plant - IRENA Gap - way/310695690-275_Missing Hydro Capacity -- operating | hydro | IDN | 2022 |  |  |  | operating | e_w310695690-275_IDN | w310695690-275_IDN | 0.028485 |  |  |  | 0.33123
ep_hydro_w314452486-500_IDN__irena | Aggregated Plant - IRENA Gap - way/314452486-500_Missing Hydro Capacity -- operating | hydro | IDN | 2022 |  |  |  | operating | e_w314452486-500_IDN | w314452486-500_IDN | 0.073097 |  |  |  | 0.33123
ep_hydro_w399100035-500_IDN__irena | Aggregated Plant - IRENA Gap - way/399100035-500_Missing Hydro Capacity -- operating | hydro | IDN | 2022 |  |  |  | operating | e_w399100035-500_IDN | w399100035-500_IDN | 0.069326 |  |  |  | 0.33123
ep_hydro_w528189342-275_IDN__irena | Aggregated Plant - IRENA Gap - way/528189342-275_Missing Hydro Capacity -- operating | hydro | IDN | 2022 |  |  |  | operating | e_w528189342-275_IDN | w528189342-275_IDN | 0.012183 |  |  |  | 0.33123
ep_hydro_w614955993-230_IDN__irena | Aggregated Plant - IRENA Gap - way/614955993-230_Missing Hydro Capacity -- operating | hydro | IDN | 2022 |  |  |  | operating | e_w614955993-230_IDN | w614955993-230_IDN | 0.023495 |  |  |  | 0.33123
ep_hydro_w615581232-275_IDN__irena | Aggregated Plant - IRENA Gap - way/615581232-275_Missing Hydro Capacity -- operating | hydro | IDN | 2022 |  |  |  | operating | e_w615581232-275_IDN | w615581232-275_IDN | 0.017694 |  |  |  | 0.33123
ep_hydro_w615581242-275_IDN__irena | Aggregated Plant - IRENA Gap - way/615581242-275_Missing Hydro Capacity -- operating | hydro | IDN | 2022 |  |  |  | operating | e_w615581242-275_IDN | w615581242-275_IDN | 0.68328 |  |  |  | 0.33123
ep_hydro_w615581270-275_IDN__irena | Aggregated Plant - IRENA Gap - way/615581270-275_Missing Hydro Capacity -- operating | hydro | IDN | 2022 |  |  |  | operating | e_w615581270-275_IDN | w615581270-275_IDN | 0.10332 |  |  |  | 0.33123
ep_hydro_w721674155-275_IDN__irena | Aggregated Plant - IRENA Gap - way/721674155-275_Missing Hydro Capacity -- operating | hydro | IDN | 2022 |  |  |  | operating | e_w721674155-275_IDN | w721674155-275_IDN | 0.032488 |  |  |  | 0.33123
ep_hydro_w754178666-275_IDN__irena | Aggregated Plant - IRENA Gap - way/754178666-275_Missing Hydro Capacity -- operating | hydro | IDN | 2022 |  |  |  | operating | e_w754178666-275_IDN | w754178666-275_IDN | 0.016592 |  |  |  | 0.33123
ep_hydro_w754178667-275_IDN__irena | Aggregated Plant - IRENA Gap - way/754178667-275_Missing Hydro Capacity -- operating | hydro | IDN | 2022 |  |  |  | operating | e_w754178667-275_IDN | w754178667-275_IDN | 0.010442 |  |  |  | 0.33123
ep_hydro_w841499143-275_IDN__irena | Aggregated Plant - IRENA Gap - way/841499143-275_Missing Hydro Capacity -- operating | hydro | IDN | 2022 |  |  |  | operating | e_w841499143-275_IDN | w841499143-275_IDN | 0.092125 |  |  |  | 0.33123
ep_hydro_w939542521-275_IDN__irena | Aggregated Plant - IRENA Gap - way/939542521-275_Missing Hydro Capacity -- operating | hydro | IDN | 2022 |  |  |  | operating | e_w939542521-275_IDN | w939542521-275_IDN | 0.034228 |  |  |  | 0.33123
ep_m_gas_combined_cycle_G100000404253 | Keramasan Asta power station_1 -- mothballed | gas | IDN | 2010 |  | Sumatra | Keramasan | mothballed | e_w610198177-275_IDN | w610198177-275_IDN | 0.145 | 805 | 24.75 | 2.64 | 0.4992
ep_oil_internal_combustion_G100000411309 | Pesanggaran power station_1 -- operating | oil | IDN | 1989 |  | Bali | Pesanggaran | operating | e_ID38-500_IDN | ID38-500_IDN | 0.1997 | 805 | 33 | 5.72 | 0.3024 |  | 35 | 2 | 2 | 60 | 60 | 1.5 | 20 | 6
ep_oil_internal_combustion_G100000411325 | Belawan Berkat power station_1 -- operating | oil | IDN | 2014 |  | North Sumatra | Kab Karo - Medan | operating | e_w340205049-275_IDN | w340205049-275_IDN | 0.16 | 805 | 33 | 5.72 | 0.336 |  | 35 | 2 | 2 | 60 | 60 | 1.5 | 20 | 6
ep_oil_internal_combustion_w1316876158-275_IDN | Aggregated Plant -- operating | oil | IDN | 1998 |  |  |  | operating | e_w1316876158-275_IDN | w1316876158-275_IDN | 0.087 | 805 | 33 | 5.72 | 0.312 |  | 35 | 2 | 2 | 60 | 60 | 1.5 | 20 | 6
ep_oil_internal_combustion_w615581232-275_IDN | Aggregated Plant -- operating | oil | IDN | 2022 |  |  |  | operating | e_w615581232-275_IDN | w615581232-275_IDN | 0.06 | 805 | 33 | 5.72 | 0.3408 |  | 35 | 2 | 2 | 60 | 60 | 1.5 | 20 | 6
ep_oil_internal_combustion_w928220391-275_IDN | Aggregated Plant -- operating | oil | IDN | 1981 |  |  |  | operating | e_w928220391-275_IDN | w928220391-275_IDN | 0.0585 | 805 | 33 | 5.72 | 0.3024 |  | 35 | 2 | 2 | 60 | 60 | 1.5 | 20 | 6
ep_oil_steam_turbine_G100000412581 | Tambak Lorok power station_ST3 -- operating | oil | IDN | 2015 |  | Central Java | Tanjung Mas | operating | e_w166633831-500_IDN | w166633831-500_IDN | 0.2 | 1046.5 | 37.125 | 4.4 | 0.3216 |  | 40 | 5 | 5 | 30 | 30 | 3 | 35 | 7
ep_oil_steam_turbine_w166633831-500_IDN | Aggregated Plant -- operating | oil | IDN | 2015 |  |  |  | operating | e_w166633831-500_IDN | w166633831-500_IDN | 0.1 | 1228.5 | 43.875 | 4.8 | 0.312 |  | 35 | 3 | 3 | 40 | 40 | 2 | 25 | 5
ep_solar_007__irena | Aggregated Plant -- operating | solar | IDN | 2022 |  |  |  | operating | elc_spv_IDN_007 | 7 | 0.012468 |  |  |  | 0.33123 | 0.1928
ep_solar_025__irena | Aggregated Plant -- operating | solar | IDN | 2022 |  |  |  | operating | elc_spv_IDN_025 | 25 | 0.013034 |  |  |  | 0.33123 | 0.1928
ep_solar_026__irena | Aggregated Plant -- operating | solar | IDN | 2022 |  |  |  | operating | elc_spv_IDN_026 | 26 | 0.013486 |  |  |  | 0.33123 | 0.1928
ep_solar_pv_019 | Aggregated Plant -- operating | solar | IDN | 2023 |  |  |  | operating | elc_spv_IDN_019 | 19 | 0.0016 | 850.5 | 14.625 | 0 | 1 | 0.1706
ep_solar_pv_050 | Aggregated Plant -- operating | solar | IDN | 2018 |  |  |  | operating | elc_spv_IDN_050 | 50 | 0.0043 | 850.5 | 14.625 | 0 | 1 | 0.1733
ep_solar_pv_050 | Aggregated Plant -- operating | solar | IDN | 2019 |  |  |  | operating | elc_spv_IDN_050 | 50 | 0.0023 | 850.5 | 14.625 | 0 | 1 | 0.1733
ep_solar_pv_057 | Aggregated Plant -- operating | solar | IDN | 2019 |  |  |  | operating | elc_spv_IDN_057 | 57 | 0.021 | 850.5 | 14.625 | 0 | 1 | 0.20089
ep_solar_pv_059 | Aggregated Plant -- operating | solar | IDN | 2015 |  |  |  | operating | elc_spv_IDN_059 | 59 | 0.0163 | 850.5 | 14.625 | 0 | 1 | 0.20133
ep_solar_pv_059 | Aggregated Plant -- operating | solar | IDN | 2017 |  |  |  | operating | elc_spv_IDN_059 | 59 | 0.0017 | 850.5 | 14.625 | 0 | 1 | 0.20133
ep_solar_pv_061 | Aggregated Plant -- operating | solar | IDN | 2017 |  |  |  | operating | elc_spv_IDN_061 | 61 | 0.0013 | 850.5 | 14.625 | 0 | 1 | 0.21571
ep_solar_pv_061 | Aggregated Plant -- construction | solar | IDN | 2025 |  |  |  | construction | elc_spv_IDN_061 | 61 | 0.025 | 850.5 | 14.625 | 0 | 1 | 0.21571
ep_solar_pv_064 | Aggregated Plant -- operating | solar | IDN | 2024 |  |  |  | operating | elc_spv_IDN_064 | 64 | 0.101 | 724.5 | 12.375 | 0 | 1 | 0.18053
ep_solar_pv_065 | Aggregated Plant -- operating | solar | IDN | 2017 |  |  |  | operating | elc_spv_IDN_065 | 65 | 0.0051 | 850.5 | 14.625 | 0 | 1 | 0.19284
ep_solar_pv_065 | Aggregated Plant -- operating | solar | IDN | 2023 |  |  |  | operating | elc_spv_IDN_065 | 65 | 0.145 | 724.5 | 12.375 | 0 | 1 | 0.19284
ep_solar_pv_065 | Aggregated Plant -- operating | solar | IDN | 2024 |  |  |  | operating | elc_spv_IDN_065 | 65 | 0.1 | 724.5 | 12.375 | 0 | 1 | 0.19284
ep_solar_pv_067 | Aggregated Plant -- operating | solar | IDN | 2017 |  |  |  | operating | elc_spv_IDN_067 | 67 | 0.0016 | 850.5 | 14.625 | 0 | 1 | 0.22536
ep_solar_pv_067 | Aggregated Plant -- operating | solar | IDN | 2018 |  |  |  | operating | elc_spv_IDN_067 | 67 | 0.0021 | 850.5 | 14.625 | 0 | 1 | 0.22536
ep_solar_pv_067 | Aggregated Plant -- operating | solar | IDN | 2019 |  |  |  | operating | elc_spv_IDN_067 | 67 | 0.0271 | 850.5 | 14.625 | 0 | 1 | 0.22536
ep_solar_pv_067 | Aggregated Plant -- operating | solar | IDN | 2020 |  |  |  | operating | elc_spv_IDN_067 | 67 | 0.0139 | 850.5 | 14.625 | 0 | 1 | 0.22536
ep_solar_pv_067 | Aggregated Plant -- operating | solar | IDN | 2022 |  |  |  | operating | elc_spv_IDN_067 | 67 | 0.165 | 724.5 | 12.375 | 0 | 1 | 0.22536
ep_solar_pv_068 | Aggregated Plant -- operating | solar | IDN | 2022 |  |  |  | operating | elc_spv_IDN_068 | 68 | 0.0011 | 850.5 | 14.625 | 0 | 1 | 0.19894
ep_solar_pv_070 | Aggregated Plant -- operating | solar | IDN | 2017 |  |  |  | operating | elc_spv_IDN_070 | 70 | 0.0041 | 850.5 | 14.625 | 0 | 1 | 0.2269
ep_windon_wind_023 | Aggregated Plant -- operating | windon | IDN | 2013 |  |  |  | operating | elc_won_IDN_023 | 23 | 0.01 | 1512 | 39 | 0 | 1 | 0.112
ep_windon_wind_026 | Aggregated Plant -- operating | windon | IDN | 2018 |  |  |  | operating | elc_won_IDN_026 | 26 | 0.075 | 1288 | 33 | 0 | 1 | 0.19
ep_windon_wind_033 | Aggregated Plant -- operating | windon | IDN | 2019 |  |  |  | operating | elc_won_IDN_033 | 33 | 0.072 | 1288 | 33 | 0 | 1 | 0.14975

## historical_data_long
model_fuel | Year | Unit | Value
coal | 2000 | TWh | 34
gas | 2000 | TWh | 31.93
hydro | 2000 | TWh | 10.02
oil | 2000 | TWh | 12.51
coal | 2001 | TWh | 37.71
gas | 2001 | TWh | 33.09
hydro | 2001 | TWh | 11.65
oil | 2001 | TWh | 13.17
coal | 2002 | TWh | 42.93
gas | 2002 | TWh | 29.26
hydro | 2002 | TWh | 9.93
oil | 2002 | TWh | 19.85
coal | 2003 | TWh | 46.46
gas | 2003 | TWh | 27.95
hydro | 2003 | TWh | 9.1
oil | 2003 | TWh | 23.16
coal | 2004 | TWh | 48.21
gas | 2004 | TWh | 26.76
hydro | 2004 | TWh | 9.67
oil | 2004 | TWh | 28.84
coal | 2005 | TWh | 51.83
gas | 2005 | TWh | 21.7
hydro | 2005 | TWh | 10.73
oil | 2005 | TWh | 36.7
coal | 2006 | TWh | 58.67
gas | 2006 | TWh | 23.95
hydro | 2006 | TWh | 9.62
oil | 2006 | TWh | 34.2
coal | 2007 | TWh | 63.9
gas | 2007 | TWh | 24.8
hydro | 2007 | TWh | 11.29
oil | 2007 | TWh | 35.41
coal | 2008 | TWh | 61.49
gas | 2008 | TWh | 27.76
hydro | 2008 | TWh | 11.53
oil | 2008 | TWh | 40.31
coal | 2009 | TWh | 65.91
gas | 2009 | TWh | 40.4
hydro | 2009 | TWh | 11.38
oil | 2009 | TWh | 29.77
coal | 2010 | TWh | 68.48
gas | 2010 | TWh | 38.83
hydro | 2010 | TWh | 17.46
oil | 2010 | TWh | 35.62
coal | 2011 | TWh | 81.09
gas | 2011 | TWh | 39.16
hydro | 2011 | TWh | 12.42
oil | 2011 | TWh | 41.17
coal | 2012 | TWh | 102.17
gas | 2012 | TWh | 48.92
hydro | 2012 | TWh | 12.8
oil | 2012 | TWh | 26.76
coal | 2013 | TWh | 111.25
gas | 2013 | TWh | 58.05
hydro | 2013 | TWh | 16.92
oil | 2013 | TWh | 20.38
coal | 2014 | TWh | 119.53
gas | 2014 | TWh | 60.54
hydro | 2014 | TWh | 15.16
oil | 2014 | TWh | 23.06
coal | 2015 | TWh | 124.66
gas | 2015 | TWh | 54.14
hydro | 2015 | TWh | 13.74
oil | 2015 | TWh | 30.92
coal | 2016 | TWh | 135.38
gas | 2016 | TWh | 61.79
hydro | 2016 | TWh | 18.68
oil | 2016 | TWh | 20.8
coal | 2017 | TWh | 147.96
gas | 2017 | TWh | 55.83
hydro | 2017 | TWh | 18.63
oil | 2017 | TWh | 18.85
coal | 2018 | TWh | 160.01
gas | 2018 | TWh | 57.45
hydro | 2018 | TWh | 21.64
oil | 2018 | TWh | 17.95
coal | 2019 | TWh | 174.49
gas | 2019 | TWh | 62.32
hydro | 2019 | TWh | 21.16
oil | 2019 | TWh | 10.59
coal | 2020 | TWh | 180.87
gas | 2020 | TWh | 51.28
hydro | 2020 | TWh | 24.33
oil | 2020 | TWh | 6.78
coal | 2021 | TWh | 189.96
gas | 2021 | TWh | 56.53
hydro | 2021 | TWh | 24.7
oil | 2021 | TWh | 6.67
coal | 2022 | TWh | 205.31
gas | 2022 | TWh | 56.71
hydro | 2022 | TWh | 27.3
oil | 2022 | TWh | 6.11
coal | 2023 | TWh | 216.78
gas | 2023 | TWh | 62.04
hydro | 2023 | TWh | 24.59
oil | 2023 | TWh | 6.58
coal | 2000 | GW | 8.41
gas | 2000 | GW | 10.12
hydro | 2000 | GW | 4.2
oil | 2000 | GW | 11.22
coal | 2001 | GW | 8.41
gas | 2001 | GW | 10.12
hydro | 2001 | GW | 3.12
oil | 2001 | GW | 3.02
coal | 2002 | GW | 8.41
gas | 2002 | GW | 10.12
hydro | 2002 | GW | 3.16
oil | 2002 | GW | 2.59
coal | 2003 | GW | 8.41
gas | 2003 | GW | 10.12
hydro | 2003 | GW | 3.17
oil | 2003 | GW | 2.73
coal | 2004 | GW | 8.44
gas | 2004 | GW | 10.27
hydro | 2004 | GW | 3.2
oil | 2004 | GW | 3.01
coal | 2005 | GW | 8.44
gas | 2005 | GW | 11.11
hydro | 2005 | GW | 3.42
oil | 2005 | GW | 3.21
coal | 2006 | GW | 10.42
gas | 2006 | GW | 11.22
hydro | 2006 | GW | 3.72
oil | 2006 | GW | 3.19
coal | 2007 | GW | 10.57
gas | 2007 | GW | 11.96
hydro | 2007 | GW | 3.7
oil | 2007 | GW | 3.24
coal | 2008 | GW | 10.94
gas | 2008 | GW | 12.09
hydro | 2008 | GW | 3.7
oil | 2008 | GW | 3.34
coal | 2009 | GW | 11.27
gas | 2009 | GW | 12.09
hydro | 2009 | GW | 3.71
oil | 2009 | GW | 3.33
coal | 2010 | GW | 11.9
gas | 2010 | GW | 12.7
hydro | 2010 | GW | 3.74
oil | 2010 | GW | 4.66
coal | 2011 | GW | 15.67
gas | 2011 | GW | 13.52
hydro | 2011 | GW | 3.95
oil | 2011 | GW | 5.65
coal | 2012 | GW | 19.65
gas | 2012 | GW | 14.38
hydro | 2012 | GW | 4.16
oil | 2012 | GW | 6.19
coal | 2013 | GW | 22.04
gas | 2013 | GW | 14.79
hydro | 2013 | GW | 5.18
oil | 2013 | GW | 6.4
coal | 2014 | GW | 23.06
gas | 2014 | GW | 14.9
hydro | 2014 | GW | 5.24
oil | 2014 | GW | 6.84
coal | 2015 | GW | 25.4
gas | 2015 | GW | 15.57
hydro | 2015 | GW | 5.32
oil | 2015 | GW | 4.93
coal | 2016 | GW | 26.77
gas | 2016 | GW | 16.4
hydro | 2016 | GW | 5.67
oil | 2016 | GW | 5.79
coal | 2017 | GW | 29.21
gas | 2017 | GW | 16.46
hydro | 2017 | GW | 5.7
oil | 2017 | GW | 6.67
coal | 2018 | GW | 30
gas | 2018 | GW | 16.46
hydro | 2018 | GW | 5.77
oil | 2018 | GW | 7
coal | 2019 | GW | 34.41
gas | 2019 | GW | 17.92
hydro | 2019 | GW | 5.98
oil | 2019 | GW | 7.63
coal | 2020 | GW | 37.33
gas | 2020 | GW | 19.12
hydro | 2020 | GW | 6.14
oil | 2020 | GW | 8.05
coal | 2021 | GW | 39.5
gas | 2021 | GW | 19.86
hydro | 2021 | GW | 6.6
oil | 2021 | GW | 8.22
coal | 2022 | GW | 45.61
gas | 2022 | GW | 20.74
hydro | 2022 | GW | 6.69
oil | 2022 | GW | 7.34
coal | 2023 | GW | 51.56
gas | 2023 | GW | 20.74
hydro | 2023 | GW | 6.78
oil | 2023 | GW | 7.34
bioenergy | 2000 | mtCO2 | 0.93
coal | 2000 | mtCO2 | 29.75
gas | 2000 | mtCO2 | 22.48
hydro | 2000 | mtCO2 | 0.24
oil | 2000 | mtCO2 | 8.23
bioenergy | 2000 | mtCO2 | 0.2
solar | 2000 | mtCO2 | 0
windon | 2000 | mtCO2 | 0
bioenergy | 2001 | mtCO2 | 0.99
coal | 2001 | mtCO2 | 33.01
gas | 2001 | mtCO2 | 23.29
hydro | 2001 | mtCO2 | 0.28
oil | 2001 | mtCO2 | 8.67
bioenergy | 2001 | mtCO2 | 0.22
solar | 2001 | mtCO2 | 0
windon | 2001 | mtCO2 | 0
bioenergy | 2002 | mtCO2 | 1.02
coal | 2002 | mtCO2 | 37.58
gas | 2002 | mtCO2 | 20.6
hydro | 2002 | mtCO2 | 0.24
oil | 2002 | mtCO2 | 13.06
bioenergy | 2002 | mtCO2 | 0.24
solar | 2002 | mtCO2 | 0
windon | 2002 | mtCO2 | 0
bioenergy | 2003 | mtCO2 | 1.04
coal | 2003 | mtCO2 | 40.67
gas | 2003 | mtCO2 | 19.68
hydro | 2003 | mtCO2 | 0.22
oil | 2003 | mtCO2 | 15.24
bioenergy | 2003 | mtCO2 | 0.22
solar | 2003 | mtCO2 | 0
windon | 2003 | mtCO2 | 0
bioenergy | 2004 | mtCO2 | 1.08
coal | 2004 | mtCO2 | 42.2
gas | 2004 | mtCO2 | 18.84
hydro | 2004 | mtCO2 | 0.23
oil | 2004 | mtCO2 | 18.98
bioenergy | 2004 | mtCO2 | 0.24
solar | 2004 | mtCO2 | 0
windon | 2004 | mtCO2 | 0
bioenergy | 2005 | mtCO2 | 1.15
coal | 2005 | mtCO2 | 45.37
gas | 2005 | mtCO2 | 15.28
hydro | 2005 | mtCO2 | 0.25
oil | 2005 | mtCO2 | 24.15
bioenergy | 2005 | mtCO2 | 0.25
solar | 2005 | mtCO2 | 0
windon | 2005 | mtCO2 | 0
bioenergy | 2006 | mtCO2 | 1.06
coal | 2006 | mtCO2 | 51.3
gas | 2006 | mtCO2 | 16.86
hydro | 2006 | mtCO2 | 0.23
oil | 2006 | mtCO2 | 22.5
bioenergy | 2006 | mtCO2 | 0.25
solar | 2006 | mtCO2 | 0
windon | 2006 | mtCO2 | 0
bioenergy | 2007 | mtCO2 | 1.29
coal | 2007 | mtCO2 | 55.83
gas | 2007 | mtCO2 | 17.46
hydro | 2007 | mtCO2 | 0.27
oil | 2007 | mtCO2 | 23.3
bioenergy | 2007 | mtCO2 | 0.26
solar | 2007 | mtCO2 | 0
windon | 2007 | mtCO2 | 0
bioenergy | 2008 | mtCO2 | 1.41
coal | 2008 | mtCO2 | 53.75
gas | 2008 | mtCO2 | 19.54
hydro | 2008 | mtCO2 | 0.27
oil | 2008 | mtCO2 | 26.52
bioenergy | 2008 | mtCO2 | 0.31
solar | 2008 | mtCO2 | 0
windon | 2008 | mtCO2 | 0
bioenergy | 2009 | mtCO2 | 1.32
coal | 2009 | mtCO2 | 57.62
gas | 2009 | mtCO2 | 28.44
hydro | 2009 | mtCO2 | 0.27
oil | 2009 | mtCO2 | 19.59
bioenergy | 2009 | mtCO2 | 0.35
solar | 2009 | mtCO2 | 0
windon | 2009 | mtCO2 | 0
bioenergy | 2010 | mtCO2 | 1.69
coal | 2010 | mtCO2 | 59.85
gas | 2010 | mtCO2 | 27.34
hydro | 2010 | mtCO2 | 0.41
oil | 2010 | mtCO2 | 23.44
bioenergy | 2010 | mtCO2 | 0.35
solar | 2010 | mtCO2 | 0
windon | 2010 | mtCO2 | 0
bioenergy | 2011 | mtCO2 | 1.87
coal | 2011 | mtCO2 | 70.88
gas | 2011 | mtCO2 | 27.57
hydro | 2011 | mtCO2 | 0.3
oil | 2011 | mtCO2 | 27.09
bioenergy | 2011 | mtCO2 | 0.35
solar | 2011 | mtCO2 | 0
windon | 2011 | mtCO2 | 0
bioenergy | 2012 | mtCO2 | 1.92
coal | 2012 | mtCO2 | 89.03
gas | 2012 | mtCO2 | 34.44
hydro | 2012 | mtCO2 | 0.3
oil | 2012 | mtCO2 | 17.61
bioenergy | 2012 | mtCO2 | 0.36
solar | 2012 | mtCO2 | 0
windon | 2012 | mtCO2 | 0
bioenergy | 2013 | mtCO2 | 1.98
coal | 2013 | mtCO2 | 96.63
gas | 2013 | mtCO2 | 40.87
hydro | 2013 | mtCO2 | 0.4
oil | 2013 | mtCO2 | 13.41
bioenergy | 2013 | mtCO2 | 0.35
solar | 2013 | mtCO2 | 0
windon | 2013 | mtCO2 | 0
bioenergy | 2014 | mtCO2 | 1.98
coal | 2014 | mtCO2 | 103.77
gas | 2014 | mtCO2 | 42.62
hydro | 2014 | mtCO2 | 0.36
oil | 2014 | mtCO2 | 15.17
bioenergy | 2014 | mtCO2 | 0.38
solar | 2014 | mtCO2 | 0
windon | 2014 | mtCO2 | 0
bioenergy | 2015 | mtCO2 | 2.11
coal | 2015 | mtCO2 | 108.11
gas | 2015 | mtCO2 | 38.11
hydro | 2015 | mtCO2 | 0.33
oil | 2015 | mtCO2 | 20.35
bioenergy | 2015 | mtCO2 | 0.38
solar | 2015 | mtCO2 | 0
windon | 2015 | mtCO2 | 0
bioenergy | 2016 | mtCO2 | 2.21
coal | 2016 | mtCO2 | 117.22
gas | 2016 | mtCO2 | 43.5
hydro | 2016 | mtCO2 | 0.44
oil | 2016 | mtCO2 | 13.69
bioenergy | 2016 | mtCO2 | 0.4
solar | 2016 | mtCO2 | 0
windon | 2016 | mtCO2 | 0
bioenergy | 2017 | mtCO2 | 2.48
coal | 2017 | mtCO2 | 127.9
gas | 2017 | mtCO2 | 39.3
hydro | 2017 | mtCO2 | 0.44
oil | 2017 | mtCO2 | 12.4
bioenergy | 2017 | mtCO2 | 0.49
solar | 2017 | mtCO2 | 0
windon | 2017 | mtCO2 | 0
bioenergy | 2018 | mtCO2 | 2.62
coal | 2018 | mtCO2 | 138.21
gas | 2018 | mtCO2 | 40.44
hydro | 2018 | mtCO2 | 0.51
oil | 2018 | mtCO2 | 11.81
bioenergy | 2018 | mtCO2 | 0.54
solar | 2018 | mtCO2 | 0
windon | 2018 | mtCO2 | 0
bioenergy | 2019 | mtCO2 | 2.63
coal | 2019 | mtCO2 | 150.46
gas | 2019 | mtCO2 | 43.87
hydro | 2019 | mtCO2 | 0.5
oil | 2019 | mtCO2 | 6.97
bioenergy | 2019 | mtCO2 | 0.53
solar | 2019 | mtCO2 | 0.01
windon | 2019 | mtCO2 | 0.01
bioenergy | 2020 | mtCO2 | 2.67
coal | 2020 | mtCO2 | 155.49
gas | 2020 | mtCO2 | 36.1
hydro | 2020 | mtCO2 | 0.58
oil | 2020 | mtCO2 | 4.46
bioenergy | 2020 | mtCO2 | 0.59
solar | 2020 | mtCO2 | 0.01
windon | 2020 | mtCO2 | 0.01
bioenergy | 2021 | mtCO2 | 3.23
coal | 2021 | mtCO2 | 163.04
gas | 2021 | mtCO2 | 39.8
hydro | 2021 | mtCO2 | 0.59
oil | 2021 | mtCO2 | 4.39
bioenergy | 2021 | mtCO2 | 0.6
solar | 2021 | mtCO2 | 0.01
windon | 2021 | mtCO2 | 0.01
bioenergy | 2022 | mtCO2 | 4.46
coal | 2022 | mtCO2 | 175.75
gas | 2022 | mtCO2 | 39.92
hydro | 2022 | mtCO2 | 0.65
oil | 2022 | mtCO2 | 4.02
bioenergy | 2022 | mtCO2 | 0.63
solar | 2022 | mtCO2 | 0.02
windon | 2022 | mtCO2 | 0
bioenergy | 2023 | mtCO2 | 4.86
coal | 2023 | mtCO2 | 185.14
gas | 2023 | mtCO2 | 43.67
hydro | 2023 | mtCO2 | 0.58
oil | 2023 | mtCO2 | 4.33
bioenergy | 2023 | mtCO2 | 0.64
solar | 2023 | mtCO2 | 0.03
windon | 2023 | mtCO2 | 0.01
solar | 2018 | GW | 0.068276
solar | 2019 | GW | 0.1578
solar | 2020 | GW | 0.16614
solar | 2021 | GW | 0.22094
solar | 2022 | GW | 0.30589
solar | 2023 | GW | 0.63026
solar | 2024 | GW | 0.81543
solar | 2011 | GW | 0.016989
solar | 2012 | GW | 0.026423
solar | 2013 | GW | 0.038376
solar | 2014 | GW | 0.041647
solar | 2015 | GW | 0.078618
solar | 2016 | GW | 0.088484
solar | 2017 | GW | 0.097407
solar | 2004 | GW | 0.001333
solar | 2005 | GW | 0.001386
solar | 2006 | GW | 0.002216
solar | 2007 | GW | 0.005702
solar | 2008 | GW | 0.009504
solar | 2009 | GW | 0.013436
solar | 2010 | GW | 0.014581
solar | 2000 | GW | 0.000341
solar | 2001 | GW | 0.000613
solar | 2002 | GW | 0.000937
solar | 2003 | GW | 0.001304
solar | 2002 | TWh | 0.001883
solar | 2003 | TWh | 0.002621
solar | 2004 | TWh | 0.002679
solar | 2005 | TWh | 0.002786
solar | 2006 | TWh | 0.004454
solar | 2007 | TWh | 0.011461
solar | 2008 | TWh | 0.019203
solar | 2009 | TWh | 0.027106
solar | 2010 | TWh | 0.029446
solar | 2011 | TWh | 0.032586
solar | 2012 | TWh | 0.047899
solar | 2013 | TWh | 0.064506
solar | 2014 | TWh | 0.07239
solar | 2015 | TWh | 0.089053
solar | 2016 | TWh | 0.10508
solar | 2017 | TWh | 0.11512
solar | 2018 | TWh | 0.091
solar | 2019 | TWh | 0.118
solar | 2020 | TWh | 0.171
solar | 2021 | TWh | 0.19262
solar | 2022 | TWh | 0.44373
solar | 2000 | TWh | 0.000685
solar | 2001 | TWh | 0.001232
windon | 2018 | GW | 0.14351
windon | 2019 | GW | 0.15431
windon | 2020 | GW | 0.15431
windon | 2021 | GW | 0.15431
windon | 2022 | GW | 0.15431
windon | 2023 | GW | 0.1523
windon | 2024 | GW | 0.1523
windon | 2011 | GW | 0.00093
windon | 2012 | GW | 0.00093
windon | 2013 | GW | 0.00063
windon | 2014 | GW | 0.00112
windon | 2015 | GW | 0.00146
windon | 2016 | GW | 0.00146
windon | 2017 | GW | 0.00146
windon | 2007 | GW | 0.0001
windon | 2008 | GW | 0.00026
windon | 2009 | GW | 0.00106
windon | 2010 | GW | 0.00034
windon | 2007 | TWh | 2e-05
windon | 2008 | TWh | 0.0003
windon | 2009 | TWh | 0.0037
windon | 2010 | TWh | 0.00363
windon | 2011 | TWh | 0.0047
windon | 2012 | TWh | 0.0046
windon | 2013 | TWh | 0.000662
windon | 2014 | TWh | 0.001177
windon | 2015 | TWh | 0.0037
windon | 2016 | TWh | 0.0057
windon | 2017 | TWh | 0.0057
windon | 2018 | TWh | 0.0077
windon | 2019 | TWh | 0.0077
windon | 2020 | TWh | 0.0077
windon | 2021 | TWh | 0.0077
windon | 2022 | TWh | 0.0077
bioenergy | 2018 | GW | 1.7585
bioenergy | 2019 | GW | 1.7635
bioenergy | 2020 | GW | 1.767
bioenergy | 2021 | GW | 2.1212
bioenergy | 2022 | GW | 2.9251
bioenergy | 2023 | GW | 3.201
bioenergy | 2024 | GW | 3.241
bioenergy | 2018 | GW | 0.007825
bioenergy | 2019 | GW | 0.007825
bioenergy | 2020 | GW | 0.007825
bioenergy | 2021 | GW | 0.014225
bioenergy | 2022 | GW | 0.012225
bioenergy | 2023 | GW | 0.018235
bioenergy | 2024 | GW | 0.018235
bioenergy | 2018 | GW | 0.10861
bioenergy | 2019 | GW | 0.11241
bioenergy | 2020 | GW | 0.11782
bioenergy | 2021 | GW | 0.13479
bioenergy | 2022 | GW | 0.14941
bioenergy | 2023 | GW | 0.15593
bioenergy | 2024 | GW | 0.15593
bioenergy | 2011 | GW | 1.928
bioenergy | 2012 | GW | 1.948
bioenergy | 2013 | GW | 1.67
bioenergy | 2014 | GW | 1.6914
bioenergy | 2015 | GW | 1.6713
bioenergy | 2016 | GW | 1.7033
bioenergy | 2017 | GW | 1.7405
bioenergy | 2011 | GW | 0.013
bioenergy | 2012 | GW | 0.013
bioenergy | 2013 | GW | 0.013
bioenergy | 2014 | GW | 0.018
bioenergy | 2015 | GW | 0.007825
bioenergy | 2016 | GW | 0.007825
bioenergy | 2017 | GW | 0.007825
bioenergy | 2011 | GW | 0.00906
bioenergy | 2012 | GW | 0.00906
bioenergy | 2013 | GW | 0.01806
bioenergy | 2014 | GW | 0.01926
bioenergy | 2015 | GW | 0.05472
bioenergy | 2016 | GW | 0.06416
bioenergy | 2017 | GW | 0.10062
bioenergy | 2004 | GW | 0.753
bioenergy | 2005 | GW | 1.076
bioenergy | 2006 | GW | 1.106
bioenergy | 2007 | GW | 1.106
bioenergy | 2008 | GW | 1.106
bioenergy | 2009 | GW | 1.789
bioenergy | 2010 | GW | 1.908
bioenergy | 2007 | GW | 0.00106
bioenergy | 2008 | GW | 0.00106
bioenergy | 2009 | GW | 0.00106
bioenergy | 2010 | GW | 0.00306
bioenergy | 2000 | GW | 0.748
bioenergy | 2001 | GW | 0.753
bioenergy | 2002 | GW | 0.753
bioenergy | 2003 | GW | 0.753
bioenergy | 2002 | TWh | 4.7021
bioenergy | 2003 | TWh | 4.8015
bioenergy | 2004 | TWh | 5.008
bioenergy | 2005 | TWh | 5.3325
bioenergy | 2006 | TWh | 4.9037
bioenergy | 2007 | TWh | 5.98
bioenergy | 2008 | TWh | 6.5002
bioenergy | 2009 | TWh | 6.1112
bioenergy | 2010 | TWh | 7.8059
bioenergy | 2011 | TWh | 8.63
bioenergy | 2012 | TWh | 8.8435
bioenergy | 2013 | TWh | 9.0896
bioenergy | 2014 | TWh | 9.1312
bioenergy | 2015 | TWh | 9.6069
bioenergy | 2016 | TWh | 10.0436
bioenergy | 2017 | TWh | 11.2034
bioenergy | 2018 | TWh | 11.544
bioenergy | 2019 | TWh | 11.548
bioenergy | 2020 | TWh | 11.555
bioenergy | 2021 | TWh | 14.025
bioenergy | 2022 | TWh | 19.555
bioenergy | 2011 | TWh | 0.01545
bioenergy | 2012 | TWh | 0.0265
bioenergy | 2013 | TWh | 0.0205
bioenergy | 2014 | TWh | 0.018
bioenergy | 2015 | TWh | 0.0095
bioenergy | 2016 | TWh | 0.003
bioenergy | 2017 | TWh | 0.295
bioenergy | 2018 | TWh | 0.311
bioenergy | 2019 | TWh | 0.0105
bioenergy | 2020 | TWh | 0.0085
bioenergy | 2021 | TWh | 0.0055
bioenergy | 2022 | TWh | 0.022
bioenergy | 2007 | TWh | 0.002786
bioenergy | 2008 | TWh | 0.002786
bioenergy | 2009 | TWh | 0.002786
bioenergy | 2010 | TWh | 0.008042
bioenergy | 2011 | TWh | 0.02381
bioenergy | 2012 | TWh | 0.02381
bioenergy | 2013 | TWh | 0.047462
bioenergy | 2014 | TWh | 0.050616
bioenergy | 2015 | TWh | 0.1438
bioenergy | 2016 | TWh | 0.16861
bioenergy | 2017 | TWh | 0.26443
bioenergy | 2018 | TWh | 0.58404
bioenergy | 2019 | TWh | 0.618
bioenergy | 2020 | TWh | 0.799
bioenergy | 2021 | TWh | 0.94
bioenergy | 2022 | TWh | 1.044
bioenergy | 2000 | TWh | 4.2784
bioenergy | 2001 | TWh | 4.5752
geothermal | 2018 | GW | 1.9483
geothermal | 2019 | GW | 2.1307
geothermal | 2020 | GW | 2.1307
geothermal | 2021 | GW | 2.2861
geothermal | 2022 | GW | 2.3603
geothermal | 2023 | GW | 2.5975
geothermal | 2024 | GW | 2.6875
geothermal | 2011 | GW | 1.226
geothermal | 2012 | GW | 1.336
geothermal | 2013 | GW | 1.3435
geothermal | 2014 | GW | 1.4035
geothermal | 2015 | GW | 1.4383
geothermal | 2016 | GW | 1.5333
geothermal | 2017 | GW | 1.8083
geothermal | 2004 | GW | 0.82
geothermal | 2005 | GW | 0.85
geothermal | 2006 | GW | 0.85
geothermal | 2007 | GW | 0.98
geothermal | 2008 | GW | 1.052
geothermal | 2009 | GW | 1.189
geothermal | 2010 | GW | 1.189
geothermal | 2000 | GW | 0.525
geothermal | 2001 | GW | 0.785
geothermal | 2002 | GW | 0.785
geothermal | 2003 | GW | 0.805
geothermal | 2002 | TWh | 6.374
geothermal | 2003 | TWh | 5.918
geothermal | 2004 | TWh | 6.294
geothermal | 2005 | TWh | 6.604
geothermal | 2006 | TWh | 6.658
geothermal | 2007 | TWh | 7.021
geothermal | 2008 | TWh | 8.309
geothermal | 2009 | TWh | 9.295
geothermal | 2010 | TWh | 9.357
geothermal | 2011 | TWh | 9.371
geothermal | 2012 | TWh | 9.417
geothermal | 2013 | TWh | 9.414
geothermal | 2014 | TWh | 10.038
geothermal | 2015 | TWh | 10.048
geothermal | 2016 | TWh | 10.656
geothermal | 2017 | TWh | 12.764
geothermal | 2018 | TWh | 14.019
geothermal | 2019 | TWh | 14.1
geothermal | 2020 | TWh | 15.563
geothermal | 2021 | TWh | 15.899
geothermal | 2022 | TWh | 16.677
geothermal | 2000 | TWh | 5.298
geothermal | 2001 | TWh | 5.964
Import | 2000 | TWh
Import | 2001 | TWh
Import | 2002 | TWh
Import | 2003 | TWh
Import | 2004 | TWh
Import | 2005 | TWh
Import | 2006 | TWh
Import | 2007 | TWh
Import | 2008 | TWh
Import | 2009 | TWh | 0
Import | 2010 | TWh | 0
Import | 2011 | TWh | 0
Import | 2012 | TWh | 0
Import | 2013 | TWh | 0
Import | 2014 | TWh | 0
Import | 2015 | TWh | 0
Import | 2016 | TWh | 0
Import | 2017 | TWh | 1.1
Import | 2018 | TWh
Import | 2019 | TWh
Import | 2020 | TWh
Import | 2021 | TWh
Import | 2022 | TWh
Import | 2023 | TWh

## historical_data
EMBER Generation (TWh)
model_fuel | 2000 | 2001 | 2002 | 2003 | 2004 | 2005 | 2006 | 2007 | 2008 | 2009 | 2010 | 2011 | 2012 | 2013 | 2014 | 2015 | 2016 | 2017 | 2018 | 2019 | 2020 | 2021 | 2022 | 2023
bioenergy | 9.58 | 10.54 | 11.07 | 10.72 | 11.3 | 11.93 | 11.56 | 13 | 14.81 | 15.41 | 17.17 | 18.04 | 18.31 | 18.57 | 19.24 | 19.81 | 20.87 | 24.51 | 26.46 | 26.28 | 27.92 | 30.87 | 37.31 | 39.42
coal | 34 | 37.71 | 42.93 | 46.46 | 48.21 | 51.83 | 58.67 | 63.9 | 61.49 | 65.91 | 68.48 | 81.09 | 102.17 | 111.25 | 119.53 | 124.66 | 135.38 | 147.96 | 160.01 | 174.49 | 180.87 | 189.96 | 205.31 | 216.78
gas | 31.93 | 33.09 | 29.26 | 27.95 | 26.76 | 21.7 | 23.95 | 24.8 | 27.76 | 40.4 | 38.83 | 39.16 | 48.92 | 58.05 | 60.54 | 54.14 | 61.79 | 55.83 | 57.45 | 62.32 | 51.28 | 56.53 | 56.71 | 62.04
hydro | 10.02 | 11.65 | 9.93 | 9.1 | 9.67 | 10.73 | 9.62 | 11.29 | 11.53 | 11.38 | 17.46 | 12.42 | 12.8 | 16.92 | 15.16 | 13.74 | 18.68 | 18.63 | 21.64 | 21.16 | 24.33 | 24.7 | 27.3 | 24.59
oil | 12.51 | 13.17 | 19.85 | 23.16 | 28.84 | 36.7 | 34.2 | 35.41 | 40.31 | 29.77 | 35.62 | 41.17 | 26.76 | 20.38 | 23.06 | 30.92 | 20.8 | 18.85 | 17.95 | 10.59 | 6.78 | 6.67 | 6.11 | 6.58
solar | 0 | 0 | 0 | 0 | 0 | 0 | 0 | 0 | 0 | 0 | 0 | 0 | 0 | 0.01 | 0.01 | 0.01 | 0.02 | 0.03 | 0.09 | 0.12 | 0.17 | 0.19 | 0.44 | 0.71
windon | 0 | 0 | 0 | 0 | 0 | 0 | 0 | 0 | 0 | 0 | 0 | 0 | 0 | 0 | 0 | 0 | 0.01 | 0 | 0.19 | 0.48 | 0.47 | 0.44 | 0.36 | 0.48
EMBER Capacity (GW)
model_fuel | 2000 | 2001 | 2002 | 2003 | 2004 | 2005 | 2006 | 2007 | 2008 | 2009 | 2010 | 2011 | 2012 | 2013 | 2014 | 2015 | 2016 | 2017 | 2018 | 2019 | 2020 | 2021 | 2022 | 2023
bioenergy | 1.27 | 1.54 | 1.54 | 1.56 | 1.57 | 1.93 | 1.96 | 2.09 | 2.16 | 2.98 | 3.1 | 3.18 | 3.31 | 3.05 | 3.13 | 3.18 | 3.31 | 3.66 | 3.83 | 4.02 | 4.03 | 4.56 | 5.44 | 5.6
coal | 8.41 | 8.41 | 8.41 | 8.41 | 8.44 | 8.44 | 10.42 | 10.57 | 10.94 | 11.27 | 11.9 | 15.67 | 19.65 | 22.04 | 23.06 | 25.4 | 26.77 | 29.21 | 30 | 34.41 | 37.33 | 39.5 | 45.61 | 51.56
gas | 10.12 | 10.12 | 10.12 | 10.12 | 10.27 | 11.11 | 11.22 | 11.96 | 12.09 | 12.09 | 12.7 | 13.52 | 14.38 | 14.79 | 14.9 | 15.57 | 16.4 | 16.46 | 16.46 | 17.92 | 19.12 | 19.86 | 20.74 | 20.74
hydro | 4.2 | 3.12 | 3.16 | 3.17 | 3.2 | 3.42 | 3.72 | 3.7 | 3.7 | 3.71 | 3.74 | 3.95 | 4.16 | 5.18 | 5.24 | 5.32 | 5.67 | 5.7 | 5.77 | 5.98 | 6.14 | 6.6 | 6.69 | 6.78
oil | 11.22 | 3.02 | 2.59 | 2.73 | 3.01 | 3.21 | 3.19 | 3.24 | 3.34 | 3.33 | 4.66 | 5.65 | 6.19 | 6.4 | 6.84 | 4.93 | 5.79 | 6.67 | 7 | 7.63 | 8.05 | 8.22 | 7.34 | 7.34
solar | 0 | 0 | 0 | 0 | 0 | 0 | 0 | 0.01 | 0.01 | 0.01 | 0.01 | 0.02 | 0.03 | 0.04 | 0.04 | 0.08 | 0.09 | 0.1 | 0.07 | 0.16 | 0.19 | 0.23 | 0.31 | 0.57
windon | 0 | 0 | 0 | 0 | 0 | 0 | 0 | 0 | 0 | 0 | 0 | 0 | 0 | 0 | 0 | 0 | 0 | 0 | 0.14 | 0.15 | 0.15 | 0.15 | 0.15 | 0.15
EMBER Emissions (Mt CO2)
model_fuel | 2000 | 2001 | 2002 | 2003 | 2004 | 2005 | 2006 | 2007 | 2008 | 2009 | 2010 | 2011 | 2012 | 2013 | 2014 | 2015 | 2016 | 2017 | 2018 | 2019 | 2020 | 2021 | 2022 | 2023
bioenergy | 1.13 | 1.21 | 1.26 | 1.26 | 1.32 | 1.4 | 1.31 | 1.55 | 1.72 | 1.67 | 2.04 | 2.22 | 2.28 | 2.33 | 2.36 | 2.49 | 2.61 | 2.97 | 3.16 | 3.16 | 3.26 | 3.83 | 5.09 | 5.5
coal | 29.75 | 33.01 | 37.58 | 40.67 | 42.2 | 45.37 | 51.3 | 55.83 | 53.75 | 57.62 | 59.85 | 70.88 | 89.03 | 96.63 | 103.77 | 108.11 | 117.22 | 127.9 | 138.21 | 150.46 | 155.49 | 163.04 | 175.75 | 185.14
gas | 22.48 | 23.29 | 20.6 | 19.68 | 18.84 | 15.28 | 16.86 | 17.46 | 19.54 | 28.44 | 27.34 | 27.57 | 34.44 | 40.87 | 42.62 | 38.11 | 43.5 | 39.3 | 40.44 | 43.87 | 36.1 | 39.8 | 39.92 | 43.67
hydro | 0.24 | 0.28 | 0.24 | 0.22 | 0.23 | 0.25 | 0.23 | 0.27 | 0.27 | 0.27 | 0.41 | 0.3 | 0.3 | 0.4 | 0.36 | 0.33 | 0.44 | 0.44 | 0.51 | 0.5 | 0.58 | 0.59 | 0.65 | 0.58
oil | 8.23 | 8.67 | 13.06 | 15.24 | 18.98 | 24.15 | 22.5 | 23.3 | 26.52 | 19.59 | 23.44 | 27.09 | 17.61 | 13.41 | 15.17 | 20.35 | 13.69 | 12.4 | 11.81 | 6.97 | 4.46 | 4.39 | 4.02 | 4.33
solar | 0 | 0 | 0 | 0 | 0 | 0 | 0 | 0 | 0 | 0 | 0 | 0 | 0 | 0 | 0 | 0 | 0 | 0 | 0 | 0.01 | 0.01 | 0.01 | 0.02 | 0.03
windon | 0 | 0 | 0 | 0 | 0 | 0 | 0 | 0 | 0 | 0 | 0 | 0 | 0 | 0 | 0 | 0 | 0 | 0 | 0 | 0.01 | 0.01 | 0.01 | 0 | 0.01
IRENA Generation (TWh)
model_fuel | 2000 | 2001 | 2002 | 2003 | 2004 | 2005 | 2006 | 2007 | 2008 | 2009 | 2010 | 2011 | 2012 | 2013 | 2014 | 2015 | 2016 | 2017 | 2018 | 2019 | 2020 | 2021 | 2022
bioenergy | 4.2784 | 4.5752 | 4.7021 | 4.8015 | 5.008 | 5.3325 | 4.9037 | 5.9828 | 6.503 | 6.114 | 7.8139 | 8.6693 | 8.8938 | 9.1575 | 9.1998 | 9.7602 | 10.2152 | 11.7629 | 12.439 | 12.1765 | 12.3625 | 14.9705 | 20.621
coal | 34.002 | 37.713 | 42.929 | 46.459 | 48.211 | 51.825 | 58.667 | 63.902 | 61.493 | 65.914 | 68.477 | 81.09 | 102.166 | 111.252 | 119.532 | 124.657 | 135.381 | 147.964 | 160.013 | 174.493 | 180.88 | 190.232 | 205.907
gas | 31.929 | 33.087 | 32.792 | 33.74 | 37.03 | 41.0878 | 40.3822 | 42.056 | 47.2247 | 50.2823 | 55.3895 | 57.4778 | 54.0767 | 58.0495 | 60.5371 | 54.1372 | 61.7886 | 55.7949 | 57.406 | 62.053 | 50.6629 | 55.415 | 54.731
geothermal | 5.298 | 5.964 | 6.374 | 5.918 | 6.294 | 6.604 | 6.658 | 7.021 | 8.309 | 9.295 | 9.357 | 9.371 | 9.417 | 9.414 | 10.038 | 10.048 | 10.656 | 12.764 | 14.019 | 14.1 | 15.563 | 15.899 | 16.677
hydro | 10.0227 | 11.6669 | 9.9441 | 9.1101 | 9.6868 | 10.7409 | 9.6372 | 11.3039 | 11.5474 | 11.4053 | 17.492 | 12.4483 | 12.8302 | 16.9625 | 15.2006 | 13.7799 | 18.728 | 18.6826 | 21.637 | 21.161 | 24.325 | 24.697 | 27.295
oil | 12.504 | 13.165 | 16.314 | 17.368 | 18.56 | 17.297 | 17.748 | 18.14 | 20.826 | 19.856 | 19.007 | 22.8544 | 21.6095 | 20.3825 | 23.057 | 30.9205 | 20.803 | 19.143 | 18.257 | 10.5925 | 6.7725 | 6.6535 | 6.111
solar | 0.000685 | 0.001232 | 0.001883 | 0.002621 | 0.002679 | 0.002786 | 0.004454 | 0.011461 | 0.019203 | 0.027106 | 0.029446 | 0.032586 | 0.047899 | 0.064506 | 0.07239 | 0.089053 | 0.10508 | 0.11512 | 0.091 | 0.118 | 0.171 | 0.19262 | 0.44373
windon | [7 empty] | 2e-05 | 0.0003 | 0.0037 | 0.00363 | 0.0047 | 0.0046 | 0.000662 | 0.001177 | 0.0037 | 0.0057 | 0.0057 | 0.0077 | 0.0077 | 0.0077 | 0.0077 | 0.0077
IRENA Capacity (GW)
model_fuel | 2000 | 2001 | 2002 | 2003 | 2004 | 2005 | 2006 | 2007 | 2008 | 2009 | 2010 | 2011 | 2012 | 2013 | 2014 | 2015 | 2016 | 2017 | 2018 | 2019 | 2020 | 2021 | 2022 | 2023 | 2024
bioenergy | 0.748 | 0.753 | 0.753 | 0.753 | 0.753 | 1.076 | 1.106 | 1.1071 | 1.1071 | 1.7901 | 1.9111 | 1.9501 | 1.9701 | 1.7011 | 1.7287 | 1.7338 | 1.7753 | 1.849 | 1.875 | 1.8838 | 1.8927 | 2.2702 | 3.0867 | 3.3752 | 3.4152
coal | 10.6716 | 7.7987 | 6.9 | 9.75 | 9.75 | 9.75 | 11.17 | 12.014 | 12.294 | 12.594 | 12.9815 | 16.359 | 19.755 | 23.8185 | 25.1102 | 26.4476 | 28.352 | 30.7681 | 31.5872 | 34.7372 | 36.6679 | 37.0364 | 46.0443 | 50.0064 | 54.25
gas | 10.668 | 8.965 | 8.0879 | 8.6859 | 9.6488 | 10.0193 | 10.7629 | 10.9201 | 11.0789 | 11.1459 | 11.4119 | 12.717 | 13.8049 | 14.2413 | 14.4566 | 14.789 | 15.2627 | 15.3947 | 16.5685 | 17.018 | 17.5842 | 17.7599 | 17.8546 | 20.519 | 24.419
geothermal | 0.525 | 0.785 | 0.785 | 0.805 | 0.82 | 0.85 | 0.85 | 0.98 | 1.052 | 1.189 | 1.189 | 1.226 | 1.336 | 1.3435 | 1.4035 | 1.4383 | 1.5333 | 1.8083 | 1.9483 | 2.1307 | 2.1307 | 2.2861 | 2.3603 | 2.5975 | 2.6875
hydro | 4.2021 | 3.1158 | 3.1587 | 3.1718 | 3.2039 | 3.416 | 3.7247 | 3.7005 | 3.7037 | 3.7086 | 3.7416 | 3.9537 | 4.1565 | 5.1777 | 5.2427 | 5.3225 | 5.6663 | 5.7033 | 5.7721 | 5.976 | 6.1209 | 6.6018 | 6.689 | 6.5696 | 7.2248
oil | 11.2233 | 3.0161 | 2.5891 | 2.7306 | 3.0056 | 3.2111 | 3.1861 | 3.2449 | 3.3398 | 3.3274 | 4.6627 | 5.6545 | 6.1853 | 6.3961 | 6.8357 | 4.9331 | 5.7942 | 6.669 | 7 | 7.6331 | 8.0529 | 8.2233 | 7.3408 | 7.3459 | 7.3459
solar | 0.000341 | 0.000613 | 0.000937 | 0.001304 | 0.001333 | 0.001386 | 0.002216 | 0.005702 | 0.009504 | 0.013436 | 0.014581 | 0.016989 | 0.026423 | 0.038376 | 0.041647 | 0.078618 | 0.088484 | 0.097407 | 0.068276 | 0.1578 | 0.16614 | 0.22094 | 0.30589 | 0.63026 | 0.81543
windon | [7 empty] | 0.0001 | 0.00026 | 0.00106 | 0.00034 | 0.00093 | 0.00093 | 0.00063 | 0.00112 | 0.00146 | 0.00146 | 0.00146 | 0.14351 | 0.15431 | 0.15431 | 0.15431 | 0.15431 | 0.1523 | 0.1523
EMBER Utilization Factors
model_fuel | 2000 | 2001 | 2002 | 2003 | 2004 | 2005 | 2006 | 2007 | 2008 | 2009 | 2010 | 2011 | 2012 | 2013 | 2014 | 2015 | 2016 | 2017 | 2018 | 2019 | 2020 | 2021 | 2022 | 2023
bioenergy | 86.11% | 78.13% | 82.06% | 78.45% | 82.16% | 70.56% | 67.33% | 71.01% | 78.27% | 59.03% | 63.23% | 64.76% | 63.15% | 69.5% | 70.17% | 71.11% | 71.98% | 76.45% | 78.87% | 74.63% | 79.09% | 77.28% | 78.29% | 80.36%
coal | 46.15% | 51.19% | 58.27% | 63.06% | 65.21% | 70.1% | 64.28% | 69.01% | 64.16% | 66.76% | 65.69% | 59.07% | 59.35% | 57.62% | 59.17% | 56.03% | 57.73% | 57.82% | 60.89% | 57.89% | 55.31% | 54.9% | 51.39% | 48%
gas | 36.02% | 37.33% | 33.01% | 31.53% | 29.74% | 22.3% | 24.37% | 23.67% | 26.21% | 38.15% | 34.9% | 33.06% | 38.84% | 44.81% | 46.38% | 39.69% | 43.01% | 38.72% | 39.84% | 39.7% | 30.62% | 32.49% | 31.21% | 34.15%
hydro | 27.23% | 42.63% | 35.87% | 32.77% | 34.5% | 35.82% | 29.52% | 34.83% | 35.57% | 35.02% | 53.29% | 35.89% | 35.12% | 37.29% | 33.03% | 29.48% | 37.61% | 37.31% | 42.81% | 40.39% | 45.23% | 42.72% | 46.58% | 41.4%
oil | 12.73% | 49.78% | 87.49% | 96.84% | 109.4% | 130.5% | 122.4% | 124.8% | 137.8% | 102.1% | 87.26% | 83.18% | 49.35% | 36.35% | 38.49% | 71.6% | 41.01% | 32.26% | 29.27% | 15.84% | 9.615% | 9.263% | 9.503% | 10.23%
solar | [7 empty] | 0% | 0% | 0% | 0% | 0% | 0% | 2.854% | 2.854% | 1.427% | 2.537% | 3.425% | 14.68% | 8.562% | 10.21% | 9.43% | 16.2% | 14.22%
windon | [16 empty] | 6553500% |  | 15.49% | 36.53% | 35.77% | 33.49% | 27.4% | 36.53%
IRENA Utilization Factors
model_fuel | 2000 | 2001 | 2002 | 2003 | 2004 | 2005 | 2006 | 2007 | 2008 | 2009 | 2010 | 2011 | 2012 | 2013 | 2014 | 2015 | 2016 | 2017 | 2018 | 2019 | 2020 | 2021 | 2022
bioenergy | 65.29% | 69.36% | 71.28% | 72.79% | 75.92% | 56.57% | 50.61% | 61.69% | 67.06% | 38.99% | 46.68% | 50.75% | 51.54% | 61.45% | 60.75% | 64.26% | 65.69% | 72.62% | 75.73% | 73.79% | 74.56% | 75.28% | 76.26%
coal | 36.37% | 55.2% | 71.02% | 54.4% | 56.45% | 60.68% | 59.96% | 60.72% | 57.1% | 59.75% | 60.22% | 56.59% | 59.04% | 53.32% | 54.34% | 53.81% | 54.51% | 54.9% | 57.83% | 57.34% | 56.31% | 58.63% | 51.05%
gas | 34.17% | 42.13% | 46.28% | 44.34% | 43.81% | 46.81% | 42.83% | 43.96% | 48.66% | 51.5% | 55.41% | 51.6% | 44.72% | 46.53% | 47.8% | 41.79% | 46.21% | 41.37% | 39.55% | 41.62% | 32.89% | 35.62% | 34.99%
geothermal | 115.2% | 86.73% | 92.69% | 83.92% | 87.62% | 88.69% | 89.42% | 81.78% | 90.16% | 89.24% | 89.84% | 87.26% | 80.46% | 79.99% | 81.65% | 79.75% | 79.33% | 80.58% | 82.14% | 75.54% | 83.38% | 79.39% | 80.66%
hydro | 27.23% | 42.74% | 35.94% | 32.79% | 34.51% | 35.89% | 29.54% | 34.87% | 35.59% | 35.11% | 53.37% | 35.94% | 35.24% | 37.4% | 33.1% | 29.55% | 37.73% | 37.39% | 42.79% | 40.42% | 45.37% | 42.71% | 46.58%
oil | 12.72% | 49.83% | 71.93% | 72.61% | 70.49% | 61.49% | 63.59% | 63.82% | 71.18% | 68.12% | 46.53% | 46.14% | 39.88% | 36.38% | 38.5% | 71.55% | 40.99% | 32.77% | 29.77% | 15.84% | 9.601% | 9.236% | 9.503%
solar | 22.93% | 22.94% | 22.94% | 22.94% | 22.94% | 22.95% | 22.94% | 22.95% | 23.07% | 23.03% | 23.05% | 21.9% | 20.69% | 19.19% | 19.84% | 12.93% | 13.56% | 13.49% | 15.21% | 8.536% | 11.75% | 9.952% | 16.56%
windon | [7 empty] | 2.283% | 13.17% | 39.85% | 121.9% | 57.69% | 56.46% | 12% | 12% | 28.93% | 44.57% | 44.57% | 0.6125% | 0.5696% | 0.5696% | 0.5696% | 0.5696%
Electricity Trade Data (TWh) - Source: UNSD
ISO | attribute | 2000 | 2001 | 2002 | 2003 | 2004 | 2005 | 2006 | 2007 | 2008 | 2009 | 2010 | 2011 | 2012 | 2013 | 2014 | 2015 | 2016 | 2017 | 2018 | 2019 | 2020 | 2021 | 2022 | 2023
IDN | Import | 2009: 0; 2010: 0; 2011: 0; 2012: 0; 2013: 0; 2014: 0; 2015: 0; 2016: 0; 2017: 1.1

## system_settings
IDN
100 | power plants size threshold for individual representation
1 | efficiency multiplier for gas
1 | efficiency multiplier for coal
Note on A1: Amit Kanudia: 17-07-2025 ISO being processed