## grids
~TFM_INS-AT |  |  |  | ~tfm_ins-at |  |  |  |  | ~tfm_topins |  |  | ~tfm_topins
process | pasti | ncap_cost | efficiency | process | commodity | flo_mark | lim_type | pset_co | process | commodity | io | region | process | commodity | io | ~tfm_ins-at
g_ID1-275_IDN-w721685825-275_IDN | 1.8433 | 184.8 | 0.98992 | e_demand_w926254403-500_IDN | elc_buildings,elc_transport,elc_industry,elc_roadtransport | 0.52231 | lo | elc_buildings,elc_transport,elc_industry,elc_roadtransport | e_demand_w926254403-500_IDN | e_w926254403-500_IDN | IN | IDN | Bioenergy + CCUS_w610198177-275_IDN | e_w610198177-275_IDN | OUT | commodity | limtype | flo_bnd | stgout_bnd | year | pset_set
g_ID11-500_IDN-ID10-500_IDN | 4.4687 | 2.2 | 0.99988 | e_demand_w398909640-500_IDN | elc_buildings,elc_transport,elc_industry,elc_roadtransport | 0.14403 | lo | elc_buildings,elc_transport,elc_industry,elc_roadtransport | e_demand_w398909640-500_IDN | e_w398909640-500_IDN | IN | IDN | Bioenergy - Large scale unit_w610198177-275_IDN | e_w610198177-275_IDN | OUT | ELC | UP | 2 |  | 0 | ELE,DMD,PRE
g_ID12-500_IDN-ID10-500_IDN | 4.4687 | 16.5 | 0.9991 | e_demand_w340205049-275_IDN | elc_buildings,elc_transport,elc_industry,elc_roadtransport | 0.061907 | lo | elc_buildings,elc_transport,elc_industry,elc_roadtransport | e_demand_w340205049-275_IDN | e_w340205049-275_IDN | IN | IDN | CCGT_w610198177-275_IDN | e_w610198177-275_IDN | OUT | ELC | UP |  | 2 | 0 | STG
g_ID13-500_IDN-ID16-500_IDN | 8.9374 | 7.7 | 0.99958 | e_demand_w931931121-275_IDN | elc_buildings,elc_transport,elc_industry,elc_roadtransport | 0.047154 | lo | elc_buildings,elc_transport,elc_industry,elc_roadtransport | e_demand_w931931121-275_IDN | e_w931931121-275_IDN | IN | IDN | CCGT + CCS_w610198177-275_IDN | e_w610198177-275_IDN | OUT
g_ID13-500_IDN-ID22-500_IDN | 4.4687 | 25.3 | 0.99862 | e_demand_w736595653-500_IDN | elc_buildings,elc_transport,elc_industry,elc_roadtransport | 0.04611 | lo | elc_buildings,elc_transport,elc_industry,elc_roadtransport | e_demand_w736595653-500_IDN | e_w736595653-500_IDN | IN | IDN | Coal + CCS_w610198177-275_IDN | e_w610198177-275_IDN | OUT
g_ID13-500_IDN-w960747902-500_IDN | 4.4687 | 28.6 | 0.99844 | e_demand_w615581270-275_IDN | elc_buildings,elc_transport,elc_industry,elc_roadtransport | 0.034072 | lo | elc_buildings,elc_transport,elc_industry,elc_roadtransport | e_demand_w615581270-275_IDN | e_w615581270-275_IDN | IN | IDN | Gas turbine_w610198177-275_IDN | e_w610198177-275_IDN | OUT
g_ID14-500_IDN-ID17-500_IDN | 4.4687 | 3.3 | 0.99982 | e_demand_w615581232-275_IDN | elc_buildings,elc_transport,elc_industry,elc_roadtransport | 0.033228 | lo | elc_buildings,elc_transport,elc_industry,elc_roadtransport | e_demand_w615581232-275_IDN | e_w615581232-275_IDN | IN | IDN | IGCC_w610198177-275_IDN | e_w610198177-275_IDN | OUT
g_ID16-500_IDN-ID19-500_IDN | 4.4687 | 3.3 | 0.99982 | e_demand_ID38-500_IDN | elc_buildings,elc_transport,elc_industry,elc_roadtransport | 0.024355 | lo | elc_buildings,elc_transport,elc_industry,elc_roadtransport | e_demand_ID38-500_IDN | e_ID38-500_IDN | IN | IDN | IGCC + CCS_w610198177-275_IDN | e_w610198177-275_IDN | OUT
g_ID18-500_IDN-w662591948-500_IDN | 2.2343 | 25.3 | 0.99862 | e_demand_w615581242-275_IDN | elc_buildings,elc_transport,elc_industry,elc_roadtransport | 0.016841 | lo | elc_buildings,elc_transport,elc_industry,elc_roadtransport | e_demand_w615581242-275_IDN | e_w615581242-275_IDN | IN | IDN | Nuclear large_w610198177-275_IDN | e_w610198177-275_IDN | OUT
g_ID20-500_IDN-ID19-500_IDN | 2.2343 | 2.2 | 0.99988 | e_demand_w562061281-275_IDN | elc_buildings,elc_transport,elc_industry,elc_roadtransport | 0.013419 | lo | elc_buildings,elc_transport,elc_industry,elc_roadtransport | e_demand_w562061281-275_IDN | e_w562061281-275_IDN | IN | IDN | Oxyfuel + CCS_w610198177-275_IDN | e_w610198177-275_IDN | OUT
g_ID21-500_IDN-ID20-500_IDN | 4.4687 | 6.6 | 0.99964 | e_demand_w1193553154-275_IDN | elc_buildings,elc_transport,elc_industry,elc_roadtransport | 0.011706 | lo | elc_buildings,elc_transport,elc_industry,elc_roadtransport | e_demand_w1193553154-275_IDN | e_w1193553154-275_IDN | IN | IDN | Steam Coal - SUBCRITICAL_w610198177-275_IDN | e_w610198177-275_IDN | OUT
g_ID22-500_IDN-ID25-500_IDN | 4.4687 | 9.9 | 0.99946 | e_demand_w614955993-230_IDN | elc_buildings,elc_transport,elc_industry,elc_roadtransport | 0.0092062 | lo | elc_buildings,elc_transport,elc_industry,elc_roadtransport | e_demand_w614955993-230_IDN | e_w614955993-230_IDN | IN | IDN | Steam Coal - SUPERCRITICAL_w610198177-275_IDN | e_w610198177-275_IDN | OUT
g_ID22-500_IDN-w271376037-500_IDN | 4.4687 | 7.7 | 0.99958 | e_demand_w614955990-230_IDN | elc_buildings,elc_transport,elc_industry,elc_roadtransport | 0.0085281 | lo | elc_buildings,elc_transport,elc_industry,elc_roadtransport | e_demand_w614955990-230_IDN | e_w614955990-230_IDN | IN | IDN | Steam Coal - ULTRASUPERCRITICAL_w610198177-275_IDN | e_w610198177-275_IDN | OUT
g_ID26-500_IDN-w264550744-500_IDN | 4.4687 | 78.1 | 0.99574 | e_demand_w759130125-230_IDN | elc_buildings,elc_transport,elc_industry,elc_roadtransport | 0.0071335 | lo | elc_buildings,elc_transport,elc_industry,elc_roadtransport | e_demand_w759130125-230_IDN | e_w759130125-230_IDN | IN | IDN | Bioenergy + CCUS_w544403426-230_IDN | e_w544403426-230_IDN | OUT
g_ID27-500_IDN-ID28-500_IDN | 4.4687 | 2.2 | 0.99988 | ev_battery_w926254403-500_IDN | elc_buildings,elc_transport,elc_industry,elc_roadtransport | 0.52231 | lo | elc_buildings,elc_transport,elc_industry,elc_roadtransport | ev_battery_w926254403-500_IDN | e_w926254403-500_IDN | IN | IDN | Bioenergy - Large scale unit_w544403426-230_IDN | e_w544403426-230_IDN | OUT
g_ID31-500_IDN-w166633831-500_IDN | 4.4687 | 85.8 | 0.99532 | ev_battery_w398909640-500_IDN | elc_buildings,elc_transport,elc_industry,elc_roadtransport | 0.14403 | lo | elc_buildings,elc_transport,elc_industry,elc_roadtransport | ev_battery_w398909640-500_IDN | e_w398909640-500_IDN | IN | IDN | CCGT_w544403426-230_IDN | e_w544403426-230_IDN | OUT
g_ID31-500_IDN-w689263666-500_IDN | 4.4687 | 2.2 | 0.99988 | ev_battery_w340205049-275_IDN | elc_buildings,elc_transport,elc_industry,elc_roadtransport | 0.061907 | lo | elc_buildings,elc_transport,elc_industry,elc_roadtransport | ev_battery_w340205049-275_IDN | e_w340205049-275_IDN | IN | IDN | CCGT + CCS_w544403426-230_IDN | e_w544403426-230_IDN | OUT
g_ID33-500_IDN-w264410236-500_IDN | 4.4687 | 8.8 | 0.99952 | ev_battery_w931931121-275_IDN | elc_buildings,elc_transport,elc_industry,elc_roadtransport | 0.047154 | lo | elc_buildings,elc_transport,elc_industry,elc_roadtransport | ev_battery_w931931121-275_IDN | e_w931931121-275_IDN | IN | IDN | Coal + CCS_w544403426-230_IDN | e_w544403426-230_IDN | OUT
g_ID33-500_IDN-w314452486-500_IDN | 4.4687 | 99 | 0.9946 | ev_battery_w736595653-500_IDN | elc_buildings,elc_transport,elc_industry,elc_roadtransport | 0.04611 | lo | elc_buildings,elc_transport,elc_industry,elc_roadtransport | ev_battery_w736595653-500_IDN | e_w736595653-500_IDN | IN | IDN | Gas turbine_w544403426-230_IDN | e_w544403426-230_IDN | OUT
g_ID34-500_IDN-w265568001-500_IDN | 4.4687 | 33 | 0.9982 | ev_battery_w615581270-275_IDN | elc_buildings,elc_transport,elc_industry,elc_roadtransport | 0.034072 | lo | elc_buildings,elc_transport,elc_industry,elc_roadtransport | ev_battery_w615581270-275_IDN | e_w615581270-275_IDN | IN | IDN | IGCC_w544403426-230_IDN | e_w544403426-230_IDN | OUT
g_ID36-500_IDN-w265318414-500_IDN | 4.4687 | 268.4 | 0.98536 | ev_battery_w615581232-275_IDN | elc_buildings,elc_transport,elc_industry,elc_roadtransport | 0.033228 | lo | elc_buildings,elc_transport,elc_industry,elc_roadtransport | ev_battery_w615581232-275_IDN | e_w615581232-275_IDN | IN | IDN | IGCC + CCS_w544403426-230_IDN | e_w544403426-230_IDN | OUT
g_ID4-275_IDN-ID3-275_IDN | 0.92167 | 77 | 0.9958 | ev_battery_ID38-500_IDN | elc_buildings,elc_transport,elc_industry,elc_roadtransport | 0.024355 | lo | elc_buildings,elc_transport,elc_industry,elc_roadtransport | ev_battery_ID38-500_IDN | e_ID38-500_IDN | IN | IDN | Nuclear large_w544403426-230_IDN | e_w544403426-230_IDN | OUT
g_ID5-275_IDN-w928928133-275_IDN | 0.92167 | 39.6 | 0.99784 | ev_battery_w615581242-275_IDN | elc_buildings,elc_transport,elc_industry,elc_roadtransport | 0.016841 | lo | elc_buildings,elc_transport,elc_industry,elc_roadtransport | ev_battery_w615581242-275_IDN | e_w615581242-275_IDN | IN | IDN | Oxyfuel + CCS_w544403426-230_IDN | e_w544403426-230_IDN | OUT
g_ID6-275_IDN-w928928133-275_IDN | 0.92167 | 33 | 0.9982 | ev_battery_w562061281-275_IDN | elc_buildings,elc_transport,elc_industry,elc_roadtransport | 0.013419 | lo | elc_buildings,elc_transport,elc_industry,elc_roadtransport | ev_battery_w562061281-275_IDN | e_w562061281-275_IDN | IN | IDN | Steam Coal - SUBCRITICAL_w544403426-230_IDN | e_w544403426-230_IDN | OUT
g_ID7-275_IDN-w930719092-275_IDN | 0.92167 | 56.1 | 0.99694 | ev_battery_w1193553154-275_IDN | elc_buildings,elc_transport,elc_industry,elc_roadtransport | 0.011706 | lo | elc_buildings,elc_transport,elc_industry,elc_roadtransport | ev_battery_w1193553154-275_IDN | e_w1193553154-275_IDN | IN | IDN | Steam Coal - SUPERCRITICAL_w544403426-230_IDN | e_w544403426-230_IDN | OUT
g_ID7-275_IDN-w939542521-275_IDN | 0.92167 | 59.4 | 0.99676 | ev_battery_w614955993-230_IDN | elc_buildings,elc_transport,elc_industry,elc_roadtransport | 0.0092062 | lo | elc_buildings,elc_transport,elc_industry,elc_roadtransport | ev_battery_w614955993-230_IDN | e_w614955993-230_IDN | IN | IDN | Steam Coal - ULTRASUPERCRITICAL_w544403426-230_IDN | e_w544403426-230_IDN | OUT
g_ID8-275_IDN-w1316786278-275_IDN | 1.8433 | 55 | 0.997 | ev_battery_w614955990-230_IDN | elc_buildings,elc_transport,elc_industry,elc_roadtransport | 0.0085281 | lo | elc_buildings,elc_transport,elc_industry,elc_roadtransport | ev_battery_w614955990-230_IDN | e_w614955990-230_IDN | IN | IDN | Bioenergy + CCUS_w721685825-275_IDN | e_w721685825-275_IDN | OUT
g_w1013653012-500_IDN-w960747936-500_IDN | 4.4687 | 143 | 0.9922 | ev_battery_w759130125-230_IDN | elc_buildings,elc_transport,elc_industry,elc_roadtransport | 0.0071335 | lo | elc_buildings,elc_transport,elc_industry,elc_roadtransport | ev_battery_w759130125-230_IDN | e_w759130125-230_IDN | IN | IDN | Bioenergy - Large scale unit_w721685825-275_IDN | e_w721685825-275_IDN | OUT
g_w1308433899-500_IDN-ID36-500_IDN | 4.4687 | 39.6 | 0.99784 | H2prd_Elc_PEM_w926254403-500_IDN | elc_buildings,elc_transport,elc_industry,elc_roadtransport | 0.52231 | lo | elc_buildings,elc_transport,elc_industry,elc_roadtransport | H2prd_Elc_PEM_w926254403-500_IDN | e_w926254403-500_IDN | IN | IDN | CCGT_w721685825-275_IDN | e_w721685825-275_IDN | OUT
g_w1312287191-275_IDN-ID7-275_IDN | 3.6867 | 3.3 | 0.99982 | H2prd_Elc_PEM_w398909640-500_IDN | elc_buildings,elc_transport,elc_industry,elc_roadtransport | 0.14403 | lo | elc_buildings,elc_transport,elc_industry,elc_roadtransport | H2prd_Elc_PEM_w398909640-500_IDN | e_w398909640-500_IDN | IN | IDN | CCGT + CCS_w721685825-275_IDN | e_w721685825-275_IDN | OUT
g_w159940153-500_IDN-ID16-500_IDN | 4.4687 | 9.9 | 0.99946 | H2prd_Elc_PEM_w340205049-275_IDN | elc_buildings,elc_transport,elc_industry,elc_roadtransport | 0.061907 | lo | elc_buildings,elc_transport,elc_industry,elc_roadtransport | H2prd_Elc_PEM_w340205049-275_IDN | e_w340205049-275_IDN | IN | IDN | Coal + CCS_w721685825-275_IDN | e_w721685825-275_IDN | OUT
g_w161960924-500_IDN-ID33-500_IDN | 4.4687 | 226.6 | 0.98764 | H2prd_Elc_PEM_w931931121-275_IDN | elc_buildings,elc_transport,elc_industry,elc_roadtransport | 0.047154 | lo | elc_buildings,elc_transport,elc_industry,elc_roadtransport | H2prd_Elc_PEM_w931931121-275_IDN | e_w931931121-275_IDN | IN | IDN | Gas turbine_w721685825-275_IDN | e_w721685825-275_IDN | OUT
g_w161960924-500_IDN-w966209515-500_IDN | 4.4687 | 16.5 | 0.9991 | H2prd_Elc_PEM_w736595653-500_IDN | elc_buildings,elc_transport,elc_industry,elc_roadtransport | 0.04611 | lo | elc_buildings,elc_transport,elc_industry,elc_roadtransport | H2prd_Elc_PEM_w736595653-500_IDN | e_w736595653-500_IDN | IN | IDN | IGCC_w721685825-275_IDN | e_w721685825-275_IDN | OUT
g_w161960933-500_IDN-w161960924-500_IDN | 4.4687 | 7.7 | 0.99958 | H2prd_Elc_PEM_w615581270-275_IDN | elc_buildings,elc_transport,elc_industry,elc_roadtransport | 0.034072 | lo | elc_buildings,elc_transport,elc_industry,elc_roadtransport | H2prd_Elc_PEM_w615581270-275_IDN | e_w615581270-275_IDN | IN | IDN | IGCC + CCS_w721685825-275_IDN | e_w721685825-275_IDN | OUT
g_w161960933-500_IDN-w399038181-500_IDN | 4.4687 | 36.3 | 0.99802 | H2prd_Elc_PEM_w615581232-275_IDN | elc_buildings,elc_transport,elc_industry,elc_roadtransport | 0.033228 | lo | elc_buildings,elc_transport,elc_industry,elc_roadtransport | H2prd_Elc_PEM_w615581232-275_IDN | e_w615581232-275_IDN | IN | IDN | Nuclear large_w721685825-275_IDN | e_w721685825-275_IDN | OUT
g_w161965853-500_IDN-ID11-500_IDN | 4.4687 | 18.7 | 0.99898 | H2prd_Elc_PEM_ID38-500_IDN | elc_buildings,elc_transport,elc_industry,elc_roadtransport | 0.024355 | lo | elc_buildings,elc_transport,elc_industry,elc_roadtransport | H2prd_Elc_PEM_ID38-500_IDN | e_ID38-500_IDN | IN | IDN | Oxyfuel + CCS_w721685825-275_IDN | e_w721685825-275_IDN | OUT
g_w161965853-500_IDN-w966209515-500_IDN | 2.2343 | 132 | 0.9928 | H2prd_Elc_PEM_w615581242-275_IDN | elc_buildings,elc_transport,elc_industry,elc_roadtransport | 0.016841 | lo | elc_buildings,elc_transport,elc_industry,elc_roadtransport | H2prd_Elc_PEM_w615581242-275_IDN | e_w615581242-275_IDN | IN | IDN | Steam Coal - SUBCRITICAL_w721685825-275_IDN | e_w721685825-275_IDN | OUT
g_w166633831-500_IDN-ID28-500_IDN | 4.4687 | 171.6 | 0.99064 | H2prd_Elc_PEM_w562061281-275_IDN | elc_buildings,elc_transport,elc_industry,elc_roadtransport | 0.013419 | lo | elc_buildings,elc_transport,elc_industry,elc_roadtransport | H2prd_Elc_PEM_w562061281-275_IDN | e_w562061281-275_IDN | IN | IDN | Steam Coal - SUPERCRITICAL_w721685825-275_IDN | e_w721685825-275_IDN | OUT
g_w166633831-500_IDN-w1308433899-500_IDN | 4.4687 | 38.5 | 0.9979 | H2prd_Elc_PEM_w1193553154-275_IDN | elc_buildings,elc_transport,elc_industry,elc_roadtransport | 0.011706 | lo | elc_buildings,elc_transport,elc_industry,elc_roadtransport | H2prd_Elc_PEM_w1193553154-275_IDN | e_w1193553154-275_IDN | IN | IDN | Steam Coal - ULTRASUPERCRITICAL_w721685825-275_IDN | e_w721685825-275_IDN | OUT
g_w166633831-500_IDN-w265568001-500_IDN | 2.2343 | 337.7 | 0.98158 | H2prd_Elc_PEM_w614955993-230_IDN | elc_buildings,elc_transport,elc_industry,elc_roadtransport | 0.0092062 | lo | elc_buildings,elc_transport,elc_industry,elc_roadtransport | H2prd_Elc_PEM_w614955993-230_IDN | e_w614955993-230_IDN | IN | IDN | Bioenergy + CCUS_w615581232-275_IDN | e_w615581232-275_IDN | OUT
g_w166633831-500_IDN-w398909640-500_IDN | 2.2343 | 277.2 | 0.98488 | H2prd_Elc_PEM_w614955990-230_IDN | elc_buildings,elc_transport,elc_industry,elc_roadtransport | 0.0085281 | lo | elc_buildings,elc_transport,elc_industry,elc_roadtransport | H2prd_Elc_PEM_w614955990-230_IDN | e_w614955990-230_IDN | IN | IDN | Bioenergy - Large scale unit_w615581232-275_IDN | e_w615581232-275_IDN | OUT
g_w169444592-500_IDN-ID11-500_IDN | 4.4687 | 63.8 | 0.99652 | H2prd_Elc_PEM_w759130125-230_IDN | elc_buildings,elc_transport,elc_industry,elc_roadtransport | 0.0071335 | lo | elc_buildings,elc_transport,elc_industry,elc_roadtransport | H2prd_Elc_PEM_w759130125-230_IDN | e_w759130125-230_IDN | IN | IDN | CCGT_w615581232-275_IDN | e_w615581232-275_IDN | OUT
g_w169444592-500_IDN-ID12-500_IDN | 4.4687 | 52.8 | 0.99712 | H2prd_Elc_ALK_w926254403-500_IDN | elc_buildings,elc_transport,elc_industry,elc_roadtransport | 0.52231 | lo | elc_buildings,elc_transport,elc_industry,elc_roadtransport | H2prd_Elc_ALK_w926254403-500_IDN | e_w926254403-500_IDN | IN | IDN | CCGT + CCS_w615581232-275_IDN | e_w615581232-275_IDN | OUT
g_w169444592-500_IDN-w399038181-500_IDN | 4.4687 | 61.6 | 0.99664 | H2prd_Elc_ALK_w398909640-500_IDN | elc_buildings,elc_transport,elc_industry,elc_roadtransport | 0.14403 | lo | elc_buildings,elc_transport,elc_industry,elc_roadtransport | H2prd_Elc_ALK_w398909640-500_IDN | e_w398909640-500_IDN | IN | IDN | Coal + CCS_w615581232-275_IDN | e_w615581232-275_IDN | OUT
g_w261185002-500_IDN-ID29-500_IDN | 4.4687 | 27.5 | 0.9985 | H2prd_Elc_ALK_w340205049-275_IDN | elc_buildings,elc_transport,elc_industry,elc_roadtransport | 0.061907 | lo | elc_buildings,elc_transport,elc_industry,elc_roadtransport | H2prd_Elc_ALK_w340205049-275_IDN | e_w340205049-275_IDN | IN | IDN | Gas turbine_w615581232-275_IDN | e_w615581232-275_IDN | OUT
g_w261185002-500_IDN-ID31-500_IDN | 4.4687 | 196.9 | 0.98926 | H2prd_Elc_ALK_w931931121-275_IDN | elc_buildings,elc_transport,elc_industry,elc_roadtransport | 0.047154 | lo | elc_buildings,elc_transport,elc_industry,elc_roadtransport | H2prd_Elc_ALK_w931931121-275_IDN | e_w931931121-275_IDN | IN | IDN | IGCC_w615581232-275_IDN | e_w615581232-275_IDN | OUT
g_w261185002-500_IDN-w1013653012-500_IDN | 4.4687 | 85.8 | 0.99532 | H2prd_Elc_ALK_w736595653-500_IDN | elc_buildings,elc_transport,elc_industry,elc_roadtransport | 0.04611 | lo | elc_buildings,elc_transport,elc_industry,elc_roadtransport | H2prd_Elc_ALK_w736595653-500_IDN | e_w736595653-500_IDN | IN | IDN | IGCC + CCS_w615581232-275_IDN | e_w615581232-275_IDN | OUT
g_w261185002-500_IDN-w689263666-500_IDN | 4.4687 | 213.4 | 0.98836 | H2prd_Elc_ALK_w615581270-275_IDN | elc_buildings,elc_transport,elc_industry,elc_roadtransport | 0.034072 | lo | elc_buildings,elc_transport,elc_industry,elc_roadtransport | H2prd_Elc_ALK_w615581270-275_IDN | e_w615581270-275_IDN | IN | IDN | Nuclear large_w615581232-275_IDN | e_w615581232-275_IDN | OUT
g_w264410236-500_IDN-w261185002-500_IDN | 2.2343 | 173.8 | 0.99052 | H2prd_Elc_ALK_w615581232-275_IDN | elc_buildings,elc_transport,elc_industry,elc_roadtransport | 0.033228 | lo | elc_buildings,elc_transport,elc_industry,elc_roadtransport | H2prd_Elc_ALK_w615581232-275_IDN | e_w615581232-275_IDN | IN | IDN | Oxyfuel + CCS_w615581232-275_IDN | e_w615581232-275_IDN | OUT
g_w264410236-500_IDN-w769617021-500_IDN | 2.2343 | 49.5 | 0.9973 | H2prd_Elc_ALK_ID38-500_IDN | elc_buildings,elc_transport,elc_industry,elc_roadtransport | 0.024355 | lo | elc_buildings,elc_transport,elc_industry,elc_roadtransport | H2prd_Elc_ALK_ID38-500_IDN | e_ID38-500_IDN | IN | IDN | Steam Coal - SUBCRITICAL_w615581232-275_IDN | e_w615581232-275_IDN | OUT
g_w264550744-500_IDN-w264410236-500_IDN | 4.4687 | 38.5 | 0.9979 | H2prd_Elc_ALK_w615581242-275_IDN | elc_buildings,elc_transport,elc_industry,elc_roadtransport | 0.016841 | lo | elc_buildings,elc_transport,elc_industry,elc_roadtransport | H2prd_Elc_ALK_w615581242-275_IDN | e_w615581242-275_IDN | IN | IDN | Steam Coal - SUPERCRITICAL_w615581232-275_IDN | e_w615581232-275_IDN | OUT
g_w265318414-500_IDN-ID38-500_IDN | 4.4687 | 291.5 | 0.9841 | H2prd_Elc_ALK_w562061281-275_IDN | elc_buildings,elc_transport,elc_industry,elc_roadtransport | 0.013419 | lo | elc_buildings,elc_transport,elc_industry,elc_roadtransport | H2prd_Elc_ALK_w562061281-275_IDN | e_w562061281-275_IDN | IN | IDN | Steam Coal - ULTRASUPERCRITICAL_w615581232-275_IDN | e_w615581232-275_IDN | OUT
g_w265568001-500_IDN-w340978681-500_IDN | 4.4687 | 81.4 | 0.99556 | H2prd_Elc_ALK_w1193553154-275_IDN | elc_buildings,elc_transport,elc_industry,elc_roadtransport | 0.011706 | lo | elc_buildings,elc_transport,elc_industry,elc_roadtransport | H2prd_Elc_ALK_w1193553154-275_IDN | e_w1193553154-275_IDN | IN | IDN | Bioenergy + CCUS_ID2-275_IDN | e_ID2-275_IDN | OUT
g_w267626657-500_IDN-ID36-500_IDN | 4.4687 | 253 | 0.9862 | H2prd_Elc_ALK_w614955993-230_IDN | elc_buildings,elc_transport,elc_industry,elc_roadtransport | 0.0092062 | lo | elc_buildings,elc_transport,elc_industry,elc_roadtransport | H2prd_Elc_ALK_w614955993-230_IDN | e_w614955993-230_IDN | IN | IDN | Bioenergy - Large scale unit_ID2-275_IDN | e_ID2-275_IDN | OUT
g_w267626657-500_IDN-ID37-500_IDN | 4.4687 | 17.6 | 0.99904 | H2prd_Elc_ALK_w614955990-230_IDN | elc_buildings,elc_transport,elc_industry,elc_roadtransport | 0.0085281 | lo | elc_buildings,elc_transport,elc_industry,elc_roadtransport | H2prd_Elc_ALK_w614955990-230_IDN | e_w614955990-230_IDN | IN | IDN | CCGT_ID2-275_IDN | e_ID2-275_IDN | OUT
g_w271376037-500_IDN-ID21-500_IDN | 4.4687 | 2.2 | 0.99988 | H2prd_Elc_ALK_w759130125-230_IDN | elc_buildings,elc_transport,elc_industry,elc_roadtransport | 0.0071335 | lo | elc_buildings,elc_transport,elc_industry,elc_roadtransport | H2prd_Elc_ALK_w759130125-230_IDN | e_w759130125-230_IDN | IN | IDN | CCGT + CCS_ID2-275_IDN | e_ID2-275_IDN | OUT
g_w271376037-500_IDN-ID24-500_IDN | 4.4687 | 24.2 | 0.99868 | [8 empty] | IDN | Coal + CCS_ID2-275_IDN | e_ID2-275_IDN | OUT
g_w310958602-275_IDN-w754096394-275_IDN | 1.8433 | 179.3 | 0.99022 | [8 empty] | IDN | Gas turbine_ID2-275_IDN | e_ID2-275_IDN | OUT
g_w314452486-500_IDN-w267626657-500_IDN | 4.4687 | 132 | 0.9928 | [8 empty] | IDN | IGCC_ID2-275_IDN | e_ID2-275_IDN | OUT
g_w337039411-275_IDN-w310695690-275_IDN | 1.8433 | 133.1 | 0.99274 | [8 empty] | IDN | IGCC + CCS_ID2-275_IDN | e_ID2-275_IDN | OUT
g_w340205049-275_IDN-w754073846-275_IDN | 1.8433 | 71.5 | 0.9961 | [8 empty] | IDN | Nuclear large_ID2-275_IDN | e_ID2-275_IDN | OUT
g_w340205049-275_IDN-w754096394-275_IDN | 1.8433 | 64.9 | 0.99646 | [8 empty] | IDN | Oxyfuel + CCS_ID2-275_IDN | e_ID2-275_IDN | OUT
g_w340978681-500_IDN-ID35-500_IDN | 4.4687 | 55 | 0.997 | [8 empty] | IDN | Steam Coal - SUBCRITICAL_ID2-275_IDN | e_ID2-275_IDN | OUT
g_w340978681-500_IDN-ID38-500_IDN | 4.4687 | 126.5 | 0.9931 | [8 empty] | IDN | Steam Coal - SUPERCRITICAL_ID2-275_IDN | e_ID2-275_IDN | OUT
g_w398909640-500_IDN-w265568001-500_IDN | 2.2343 | 61.6 | 0.99664 | [8 empty] | IDN | Steam Coal - ULTRASUPERCRITICAL_ID2-275_IDN | e_ID2-275_IDN | OUT
g_w399038181-500_IDN-w662591948-500_IDN | 4.4687 | 3.3 | 0.99982 | [8 empty] | IDN | Bioenergy + CCUS_ID38-500_IDN | e_ID38-500_IDN | OUT
g_w399100034-500_IDN-w960747902-500_IDN | 4.4687 | 22 | 0.9988 | [8 empty] | IDN | Bioenergy - Large scale unit_ID38-500_IDN | e_ID38-500_IDN | OUT
g_w399100034-500_IDN-w960747936-500_IDN | 4.4687 | 3.3 | 0.99982 | [8 empty] | IDN | CCGT_ID38-500_IDN | e_ID38-500_IDN | OUT
g_w399100035-500_IDN-w264550744-500_IDN | 4.4687 | 31.9 | 0.99826 | [8 empty] | IDN | CCGT + CCS_ID38-500_IDN | e_ID38-500_IDN | OUT
g_w469888049-275_IDN-w928928133-275_IDN | 1.8433 | 278.3 | 0.98482 | [8 empty] | IDN | Coal + CCS_ID38-500_IDN | e_ID38-500_IDN | OUT
g_w527900241-275_IDN-w528189342-275_IDN | 1.8433 | 124.3 | 0.99322 | [8 empty] | IDN | Gas turbine_ID38-500_IDN | e_ID38-500_IDN | OUT
g_w527900241-275_IDN-w931931133-275_IDN | 0.92167 | 39.6 | 0.99784 | [8 empty] | IDN | IGCC_ID38-500_IDN | e_ID38-500_IDN | OUT
g_w544403426-230_IDN-ID9-230_IDN | 1.0278 | 41.8 | 0.99772 | [8 empty] | IDN | IGCC + CCS_ID38-500_IDN | e_ID38-500_IDN | OUT
g_w544403431-230_IDN-w759130125-230_IDN | 1.0278 | 5.5 | 0.9997 | [8 empty] | IDN | Nuclear large_ID38-500_IDN | e_ID38-500_IDN | OUT
g_w562061281-275_IDN-ID2-275_IDN | 1.8433 | 184.8 | 0.98992 | [8 empty] | IDN | Oxyfuel + CCS_ID38-500_IDN | e_ID38-500_IDN | OUT
g_w604684007-500_IDN-w161960933-500_IDN | 4.4687 | 22 | 0.9988 | [8 empty] | IDN | Steam Coal - SUBCRITICAL_ID38-500_IDN | e_ID38-500_IDN | OUT
g_w604684007-500_IDN-w169444592-500_IDN | 4.4687 | 29.7 | 0.99838 | [8 empty] | IDN | Steam Coal - SUPERCRITICAL_ID38-500_IDN | e_ID38-500_IDN | OUT
g_w614955990-230_IDN-ID9-230_IDN | 1.0278 | 7.7 | 0.99958 | [8 empty] | IDN | Steam Coal - ULTRASUPERCRITICAL_ID38-500_IDN | e_ID38-500_IDN | OUT
g_w614955993-230_IDN-w544403431-230_IDN | 1.0278 | 96.8 | 0.99472 | [8 empty] | IDN | Bioenergy + CCUS_w337039411-275_IDN | e_w337039411-275_IDN | OUT
g_w614955993-230_IDN-w614955990-230_IDN | 1.0278 | 2.2 | 0.99988 | [8 empty] | IDN | Bioenergy - Large scale unit_w337039411-275_IDN | e_w337039411-275_IDN | OUT
g_w615581232-275_IDN-w615581242-275_IDN | 1.8433 | 127.6 | 0.99304 | [8 empty] | IDN | CCGT_w337039411-275_IDN | e_w337039411-275_IDN | OUT
g_w615581242-275_IDN-w1193553154-275_IDN | 1.8433 | 2.2 | 0.99988 | [8 empty] | IDN | CCGT + CCS_w337039411-275_IDN | e_w337039411-275_IDN | OUT
g_w615581270-275_IDN-w615581232-275_IDN | 1.8433 | 157.3 | 0.99142 | [8 empty] | IDN | Coal + CCS_w337039411-275_IDN | e_w337039411-275_IDN | OUT
g_w629512849-500_IDN-ID37-500_IDN | 4.4687 | 6.6 | 0.99964 | [8 empty] | IDN | Gas turbine_w337039411-275_IDN | e_w337039411-275_IDN | OUT
g_w662591948-500_IDN-ID15-500_IDN | 2.2343 | 16.5 | 0.9991 | [8 empty] | IDN | IGCC_w337039411-275_IDN | e_w337039411-275_IDN | OUT
g_w689263666-500_IDN-ID27-500_IDN | 4.4687 | 287.1 | 0.98434 | [8 empty] | IDN | IGCC + CCS_w337039411-275_IDN | e_w337039411-275_IDN | OUT
g_w689263666-500_IDN-ID30-500_IDN | 4.4687 | 4.4 | 0.99976 | [8 empty] | IDN | Nuclear large_w337039411-275_IDN | e_w337039411-275_IDN | OUT
g_w689263666-500_IDN-ID31-500_IDN | 4.4687 | 3.3 | 0.99982 | [8 empty] | IDN | Oxyfuel + CCS_w337039411-275_IDN | e_w337039411-275_IDN | OUT
g_w721674155-275_IDN-w310958602-275_IDN | 1.8433 | 106.7 | 0.99418 | [8 empty] | IDN | Steam Coal - SUBCRITICAL_w337039411-275_IDN | e_w337039411-275_IDN | OUT
g_w721674155-275_IDN-w469888049-275_IDN | 1.8433 | 70.4 | 0.99616 | [8 empty] | IDN | Steam Coal - SUPERCRITICAL_w337039411-275_IDN | e_w337039411-275_IDN | OUT
g_w736595653-275_IDN-ID3-275_IDN | 1.8433 | 129.8 | 0.99292 | [8 empty] | IDN | Steam Coal - ULTRASUPERCRITICAL_w337039411-275_IDN | e_w337039411-275_IDN | OUT
g_w736595653-500_IDN-w1186182648-500_IDN | 2.2343 | 152.9 | 0.99166 | [8 empty] | IDN | Bioenergy + CCUS_w340205049-275_IDN | e_w340205049-275_IDN | OUT
g_w753733608-275_IDN-w610198177-275_IDN | 1.8433 | 71.5 | 0.9961 | [8 empty] | IDN | Bioenergy - Large scale unit_w340205049-275_IDN | e_w340205049-275_IDN | OUT
g_w754178666-275_IDN-w310695690-275_IDN | 1.8433 | 8.8 | 0.99952 | [8 empty] | IDN | CCGT_w340205049-275_IDN | e_w340205049-275_IDN | OUT
g_w754178667-275_IDN-w310958602-275_IDN | 1.8433 | 12.1 | 0.99934 | [8 empty] | IDN | CCGT + CCS_w340205049-275_IDN | e_w340205049-275_IDN | OUT
g_w769617021-500_IDN-w261185002-500_IDN | 2.2343 | 123.2 | 0.99328 | [8 empty] | IDN | Coal + CCS_w340205049-275_IDN | e_w340205049-275_IDN | OUT
g_w841499143-275_IDN-w528189342-275_IDN | 1.8433 | 218.9 | 0.98806 | [8 empty] | IDN | Gas turbine_w340205049-275_IDN | e_w340205049-275_IDN | OUT
g_w841499143-275_IDN-w930719092-275_IDN | 1.8433 | 80.3 | 0.99562 | [8 empty] | IDN | IGCC_w340205049-275_IDN | e_w340205049-275_IDN | OUT
g_w926254403-500_IDN-ID25-500_IDN | 4.4687 | 6.6 | 0.99964 | [8 empty] | IDN | IGCC + CCS_w340205049-275_IDN | e_w340205049-275_IDN | OUT
g_w928220391-275_IDN-w721685825-275_IDN | 1.8433 | 101.2 | 0.99448 | [8 empty] | IDN | Nuclear large_w340205049-275_IDN | e_w340205049-275_IDN | OUT
g_w928928133-275_IDN-w939542521-275_IDN | 1.8433 | 126.5 | 0.9931 | [8 empty] | IDN | Oxyfuel + CCS_w340205049-275_IDN | e_w340205049-275_IDN | OUT
g_w931931121-275_IDN-w1316786278-275_IDN | 1.8433 | 145.2 | 0.99208 | [8 empty] | IDN | Steam Coal - SUBCRITICAL_w340205049-275_IDN | e_w340205049-275_IDN | OUT
g_w931931121-275_IDN-w1316876158-275_IDN | 1.8433 | 174.9 | 0.99046 | [8 empty] | IDN | Steam Coal - SUPERCRITICAL_w340205049-275_IDN | e_w340205049-275_IDN | OUT
g_w931931133-275_IDN-w1316786278-275_IDN | 1.8433 | 122.1 | 0.99334 | [8 empty] | IDN | Steam Coal - ULTRASUPERCRITICAL_w340205049-275_IDN | e_w340205049-275_IDN | OUT
g_w943539373-275_IDN-w946191122-275_IDN | 1.8433 | 80.3 | 0.99562 | [8 empty] | IDN | Bioenergy + CCUS_ID12-500_IDN | e_ID12-500_IDN | OUT
g_w943539373-500_IDN-w1186182648-500_IDN | 2.2343 | 243.1 | 0.98674 | [8 empty] | IDN | Bioenergy - Large scale unit_ID12-500_IDN | e_ID12-500_IDN | OUT
g_w946191122-275_IDN-w753733608-275_IDN | 1.8433 | 42.9 | 0.99766 | [8 empty] | IDN | CCGT_ID12-500_IDN | e_ID12-500_IDN | OUT
g_w960747902-500_IDN-ID23-500_IDN | 4.4687 | 67.1 | 0.99634 | [8 empty] | IDN | CCGT + CCS_ID12-500_IDN | e_ID12-500_IDN | OUT
g_w960747936-500_IDN-w399100035-500_IDN | 4.4687 | 40.7 | 0.99778 | [8 empty] | IDN | Coal + CCS_ID12-500_IDN | e_ID12-500_IDN | OUT
g_w966209515-500_IDN-ID26-500_IDN | 4.4687 | 5.5 | 0.9997 | [8 empty] | IDN | Gas turbine_ID12-500_IDN | e_ID12-500_IDN | OUT
g_w966209515-500_IDN-w926254403-500_IDN | 4.4687 | 29.7 | 0.99838 | [8 empty] | IDN | IGCC_ID12-500_IDN | e_ID12-500_IDN | OUT
[12 empty] | IDN | IGCC + CCS_ID12-500_IDN | e_ID12-500_IDN | OUT
[12 empty] | IDN | Nuclear large_ID12-500_IDN | e_ID12-500_IDN | OUT
[12 empty] | IDN | Oxyfuel + CCS_ID12-500_IDN | e_ID12-500_IDN | OUT
[12 empty] | IDN | Steam Coal - SUBCRITICAL_ID12-500_IDN | e_ID12-500_IDN | OUT
[12 empty] | IDN | Steam Coal - SUPERCRITICAL_ID12-500_IDN | e_ID12-500_IDN | OUT
[12 empty] | IDN | Steam Coal - ULTRASUPERCRITICAL_ID12-500_IDN | e_ID12-500_IDN | OUT
[12 empty] | IDN | Bioenergy + CCUS_w340978681-500_IDN | e_w340978681-500_IDN | OUT
[12 empty] | IDN | Bioenergy - Large scale unit_w340978681-500_IDN | e_w340978681-500_IDN | OUT
[12 empty] | IDN | CCGT_w340978681-500_IDN | e_w340978681-500_IDN | OUT
[12 empty] | IDN | CCGT + CCS_w340978681-500_IDN | e_w340978681-500_IDN | OUT
[12 empty] | IDN | Coal + CCS_w340978681-500_IDN | e_w340978681-500_IDN | OUT
[12 empty] | IDN | Gas turbine_w340978681-500_IDN | e_w340978681-500_IDN | OUT
[12 empty] | IDN | IGCC_w340978681-500_IDN | e_w340978681-500_IDN | OUT
[12 empty] | IDN | IGCC + CCS_w340978681-500_IDN | e_w340978681-500_IDN | OUT
[12 empty] | IDN | Nuclear large_w340978681-500_IDN | e_w340978681-500_IDN | OUT
[12 empty] | IDN | Oxyfuel + CCS_w340978681-500_IDN | e_w340978681-500_IDN | OUT
[12 empty] | IDN | Steam Coal - SUBCRITICAL_w340978681-500_IDN | e_w340978681-500_IDN | OUT
[12 empty] | IDN | Steam Coal - SUPERCRITICAL_w340978681-500_IDN | e_w340978681-500_IDN | OUT
[12 empty] | IDN | Steam Coal - ULTRASUPERCRITICAL_w340978681-500_IDN | e_w340978681-500_IDN | OUT
[12 empty] | IDN | Bioenergy + CCUS_ID34-500_IDN | e_ID34-500_IDN | OUT
[12 empty] | IDN | Bioenergy - Large scale unit_ID34-500_IDN | e_ID34-500_IDN | OUT
[12 empty] | IDN | CCGT_ID34-500_IDN | e_ID34-500_IDN | OUT
[12 empty] | IDN | CCGT + CCS_ID34-500_IDN | e_ID34-500_IDN | OUT
[12 empty] | IDN | Coal + CCS_ID34-500_IDN | e_ID34-500_IDN | OUT
[12 empty] | IDN | Gas turbine_ID34-500_IDN | e_ID34-500_IDN | OUT
[12 empty] | IDN | IGCC_ID34-500_IDN | e_ID34-500_IDN | OUT
[12 empty] | IDN | IGCC + CCS_ID34-500_IDN | e_ID34-500_IDN | OUT
[12 empty] | IDN | Nuclear large_ID34-500_IDN | e_ID34-500_IDN | OUT
[12 empty] | IDN | Oxyfuel + CCS_ID34-500_IDN | e_ID34-500_IDN | OUT
[12 empty] | IDN | Steam Coal - SUBCRITICAL_ID34-500_IDN | e_ID34-500_IDN | OUT
[12 empty] | IDN | Steam Coal - SUPERCRITICAL_ID34-500_IDN | e_ID34-500_IDN | OUT
[12 empty] | IDN | Steam Coal - ULTRASUPERCRITICAL_ID34-500_IDN | e_ID34-500_IDN | OUT
[12 empty] | IDN | Bioenergy + CCUS_w960747902-500_IDN | e_w960747902-500_IDN | OUT
[12 empty] | IDN | Bioenergy - Large scale unit_w960747902-500_IDN | e_w960747902-500_IDN | OUT
[12 empty] | IDN | CCGT_w960747902-500_IDN | e_w960747902-500_IDN | OUT
[12 empty] | IDN | CCGT + CCS_w960747902-500_IDN | e_w960747902-500_IDN | OUT
[12 empty] | IDN | Coal + CCS_w960747902-500_IDN | e_w960747902-500_IDN | OUT
[12 empty] | IDN | Gas turbine_w960747902-500_IDN | e_w960747902-500_IDN | OUT
[12 empty] | IDN | IGCC_w960747902-500_IDN | e_w960747902-500_IDN | OUT
[12 empty] | IDN | IGCC + CCS_w960747902-500_IDN | e_w960747902-500_IDN | OUT
[12 empty] | IDN | Nuclear large_w960747902-500_IDN | e_w960747902-500_IDN | OUT
[12 empty] | IDN | Oxyfuel + CCS_w960747902-500_IDN | e_w960747902-500_IDN | OUT
[12 empty] | IDN | Steam Coal - SUBCRITICAL_w960747902-500_IDN | e_w960747902-500_IDN | OUT
[12 empty] | IDN | Steam Coal - SUPERCRITICAL_w960747902-500_IDN | e_w960747902-500_IDN | OUT
[12 empty] | IDN | Steam Coal - ULTRASUPERCRITICAL_w960747902-500_IDN | e_w960747902-500_IDN | OUT
[12 empty] | IDN | Bioenergy + CCUS_w562061281-275_IDN | e_w562061281-275_IDN | OUT
[12 empty] | IDN | Bioenergy - Large scale unit_w562061281-275_IDN | e_w562061281-275_IDN | OUT
[12 empty] | IDN | CCGT_w562061281-275_IDN | e_w562061281-275_IDN | OUT
[12 empty] | IDN | CCGT + CCS_w562061281-275_IDN | e_w562061281-275_IDN | OUT
[12 empty] | IDN | Coal + CCS_w562061281-275_IDN | e_w562061281-275_IDN | OUT
[12 empty] | IDN | Gas turbine_w562061281-275_IDN | e_w562061281-275_IDN | OUT
[12 empty] | IDN | IGCC_w562061281-275_IDN | e_w562061281-275_IDN | OUT
[12 empty] | IDN | IGCC + CCS_w562061281-275_IDN | e_w562061281-275_IDN | OUT
[12 empty] | IDN | Nuclear large_w562061281-275_IDN | e_w562061281-275_IDN | OUT
[12 empty] | IDN | Oxyfuel + CCS_w562061281-275_IDN | e_w562061281-275_IDN | OUT
[12 empty] | IDN | Steam Coal - SUBCRITICAL_w562061281-275_IDN | e_w562061281-275_IDN | OUT
[12 empty] | IDN | Steam Coal - SUPERCRITICAL_w562061281-275_IDN | e_w562061281-275_IDN | OUT
[12 empty] | IDN | Steam Coal - ULTRASUPERCRITICAL_w562061281-275_IDN | e_w562061281-275_IDN | OUT
[12 empty] | IDN | Bioenergy + CCUS_ID15-500_IDN | e_ID15-500_IDN | OUT
[12 empty] | IDN | Bioenergy - Large scale unit_ID15-500_IDN | e_ID15-500_IDN | OUT
[12 empty] | IDN | CCGT_ID15-500_IDN | e_ID15-500_IDN | OUT
[12 empty] | IDN | CCGT + CCS_ID15-500_IDN | e_ID15-500_IDN | OUT
[12 empty] | IDN | Coal + CCS_ID15-500_IDN | e_ID15-500_IDN | OUT
[12 empty] | IDN | Gas turbine_ID15-500_IDN | e_ID15-500_IDN | OUT
[12 empty] | IDN | IGCC_ID15-500_IDN | e_ID15-500_IDN | OUT
[12 empty] | IDN | IGCC + CCS_ID15-500_IDN | e_ID15-500_IDN | OUT
[12 empty] | IDN | Nuclear large_ID15-500_IDN | e_ID15-500_IDN | OUT
[12 empty] | IDN | Oxyfuel + CCS_ID15-500_IDN | e_ID15-500_IDN | OUT
[12 empty] | IDN | Steam Coal - SUBCRITICAL_ID15-500_IDN | e_ID15-500_IDN | OUT
[12 empty] | IDN | Steam Coal - SUPERCRITICAL_ID15-500_IDN | e_ID15-500_IDN | OUT
[12 empty] | IDN | Steam Coal - ULTRASUPERCRITICAL_ID15-500_IDN | e_ID15-500_IDN | OUT
[12 empty] | IDN | Bioenergy + CCUS_ID13-500_IDN | e_ID13-500_IDN | OUT
[12 empty] | IDN | Bioenergy - Large scale unit_ID13-500_IDN | e_ID13-500_IDN | OUT
[12 empty] | IDN | CCGT_ID13-500_IDN | e_ID13-500_IDN | OUT
[12 empty] | IDN | CCGT + CCS_ID13-500_IDN | e_ID13-500_IDN | OUT
[12 empty] | IDN | Coal + CCS_ID13-500_IDN | e_ID13-500_IDN | OUT
[12 empty] | IDN | Gas turbine_ID13-500_IDN | e_ID13-500_IDN | OUT
[12 empty] | IDN | IGCC_ID13-500_IDN | e_ID13-500_IDN | OUT
[12 empty] | IDN | IGCC + CCS_ID13-500_IDN | e_ID13-500_IDN | OUT
[12 empty] | IDN | Nuclear large_ID13-500_IDN | e_ID13-500_IDN | OUT
[12 empty] | IDN | Oxyfuel + CCS_ID13-500_IDN | e_ID13-500_IDN | OUT
[12 empty] | IDN | Steam Coal - SUBCRITICAL_ID13-500_IDN | e_ID13-500_IDN | OUT
[12 empty] | IDN | Steam Coal - SUPERCRITICAL_ID13-500_IDN | e_ID13-500_IDN | OUT
[12 empty] | IDN | Steam Coal - ULTRASUPERCRITICAL_ID13-500_IDN | e_ID13-500_IDN | OUT
[12 empty] | IDN | Bioenergy + CCUS_ID23-500_IDN | e_ID23-500_IDN | OUT
[12 empty] | IDN | Bioenergy - Large scale unit_ID23-500_IDN | e_ID23-500_IDN | OUT
[12 empty] | IDN | CCGT_ID23-500_IDN | e_ID23-500_IDN | OUT
[12 empty] | IDN | CCGT + CCS_ID23-500_IDN | e_ID23-500_IDN | OUT
[12 empty] | IDN | Coal + CCS_ID23-500_IDN | e_ID23-500_IDN | OUT
[12 empty] | IDN | Gas turbine_ID23-500_IDN | e_ID23-500_IDN | OUT
[12 empty] | IDN | IGCC_ID23-500_IDN | e_ID23-500_IDN | OUT
[12 empty] | IDN | IGCC + CCS_ID23-500_IDN | e_ID23-500_IDN | OUT
[12 empty] | IDN | Nuclear large_ID23-500_IDN | e_ID23-500_IDN | OUT
[12 empty] | IDN | Oxyfuel + CCS_ID23-500_IDN | e_ID23-500_IDN | OUT
[12 empty] | IDN | Steam Coal - SUBCRITICAL_ID23-500_IDN | e_ID23-500_IDN | OUT
[12 empty] | IDN | Steam Coal - SUPERCRITICAL_ID23-500_IDN | e_ID23-500_IDN | OUT
[12 empty] | IDN | Steam Coal - ULTRASUPERCRITICAL_ID23-500_IDN | e_ID23-500_IDN | OUT
[12 empty] | IDN | Bioenergy + CCUS_w736595653-500_IDN | e_w736595653-500_IDN | OUT
[12 empty] | IDN | Bioenergy - Large scale unit_w736595653-500_IDN | e_w736595653-500_IDN | OUT
[12 empty] | IDN | CCGT_w736595653-500_IDN | e_w736595653-500_IDN | OUT
[12 empty] | IDN | CCGT + CCS_w736595653-500_IDN | e_w736595653-500_IDN | OUT
[12 empty] | IDN | Coal + CCS_w736595653-500_IDN | e_w736595653-500_IDN | OUT
[12 empty] | IDN | Gas turbine_w736595653-500_IDN | e_w736595653-500_IDN | OUT
[12 empty] | IDN | IGCC_w736595653-500_IDN | e_w736595653-500_IDN | OUT
[12 empty] | IDN | IGCC + CCS_w736595653-500_IDN | e_w736595653-500_IDN | OUT
[12 empty] | IDN | Nuclear large_w736595653-500_IDN | e_w736595653-500_IDN | OUT
[12 empty] | IDN | Oxyfuel + CCS_w736595653-500_IDN | e_w736595653-500_IDN | OUT
[12 empty] | IDN | Steam Coal - SUBCRITICAL_w736595653-500_IDN | e_w736595653-500_IDN | OUT
[12 empty] | IDN | Steam Coal - SUPERCRITICAL_w736595653-500_IDN | e_w736595653-500_IDN | OUT
[12 empty] | IDN | Steam Coal - ULTRASUPERCRITICAL_w736595653-500_IDN | e_w736595653-500_IDN | OUT
[12 empty] | IDN | Bioenergy + CCUS_w736595653-275_IDN | e_w736595653-275_IDN | OUT
[12 empty] | IDN | Bioenergy - Large scale unit_w736595653-275_IDN | e_w736595653-275_IDN | OUT
[12 empty] | IDN | CCGT_w736595653-275_IDN | e_w736595653-275_IDN | OUT
[12 empty] | IDN | CCGT + CCS_w736595653-275_IDN | e_w736595653-275_IDN | OUT
[12 empty] | IDN | Coal + CCS_w736595653-275_IDN | e_w736595653-275_IDN | OUT
[12 empty] | IDN | Gas turbine_w736595653-275_IDN | e_w736595653-275_IDN | OUT
[12 empty] | IDN | IGCC_w736595653-275_IDN | e_w736595653-275_IDN | OUT
[12 empty] | IDN | IGCC + CCS_w736595653-275_IDN | e_w736595653-275_IDN | OUT
[12 empty] | IDN | Nuclear large_w736595653-275_IDN | e_w736595653-275_IDN | OUT
[12 empty] | IDN | Oxyfuel + CCS_w736595653-275_IDN | e_w736595653-275_IDN | OUT
[12 empty] | IDN | Steam Coal - SUBCRITICAL_w736595653-275_IDN | e_w736595653-275_IDN | OUT
[12 empty] | IDN | Steam Coal - SUPERCRITICAL_w736595653-275_IDN | e_w736595653-275_IDN | OUT
[12 empty] | IDN | Steam Coal - ULTRASUPERCRITICAL_w736595653-275_IDN | e_w736595653-275_IDN | OUT
[12 empty] | IDN | Bioenergy + CCUS_ID3-275_IDN | e_ID3-275_IDN | OUT
[12 empty] | IDN | Bioenergy - Large scale unit_ID3-275_IDN | e_ID3-275_IDN | OUT
[12 empty] | IDN | CCGT_ID3-275_IDN | e_ID3-275_IDN | OUT
[12 empty] | IDN | CCGT + CCS_ID3-275_IDN | e_ID3-275_IDN | OUT
[12 empty] | IDN | Coal + CCS_ID3-275_IDN | e_ID3-275_IDN | OUT
[12 empty] | IDN | Gas turbine_ID3-275_IDN | e_ID3-275_IDN | OUT
[12 empty] | IDN | IGCC_ID3-275_IDN | e_ID3-275_IDN | OUT
[12 empty] | IDN | IGCC + CCS_ID3-275_IDN | e_ID3-275_IDN | OUT
[12 empty] | IDN | Nuclear large_ID3-275_IDN | e_ID3-275_IDN | OUT
[12 empty] | IDN | Oxyfuel + CCS_ID3-275_IDN | e_ID3-275_IDN | OUT
[12 empty] | IDN | Steam Coal - SUBCRITICAL_ID3-275_IDN | e_ID3-275_IDN | OUT
[12 empty] | IDN | Steam Coal - SUPERCRITICAL_ID3-275_IDN | e_ID3-275_IDN | OUT
[12 empty] | IDN | Steam Coal - ULTRASUPERCRITICAL_ID3-275_IDN | e_ID3-275_IDN | OUT
[12 empty] | IDN | Bioenergy + CCUS_w615581270-275_IDN | e_w615581270-275_IDN | OUT
[12 empty] | IDN | Bioenergy - Large scale unit_w615581270-275_IDN | e_w615581270-275_IDN | OUT
[12 empty] | IDN | CCGT_w615581270-275_IDN | e_w615581270-275_IDN | OUT
[12 empty] | IDN | CCGT + CCS_w615581270-275_IDN | e_w615581270-275_IDN | OUT
[12 empty] | IDN | Coal + CCS_w615581270-275_IDN | e_w615581270-275_IDN | OUT
[12 empty] | IDN | Gas turbine_w615581270-275_IDN | e_w615581270-275_IDN | OUT
[12 empty] | IDN | IGCC_w615581270-275_IDN | e_w615581270-275_IDN | OUT
[12 empty] | IDN | IGCC + CCS_w615581270-275_IDN | e_w615581270-275_IDN | OUT
[12 empty] | IDN | Nuclear large_w615581270-275_IDN | e_w615581270-275_IDN | OUT
[12 empty] | IDN | Oxyfuel + CCS_w615581270-275_IDN | e_w615581270-275_IDN | OUT
[12 empty] | IDN | Steam Coal - SUBCRITICAL_w615581270-275_IDN | e_w615581270-275_IDN | OUT
[12 empty] | IDN | Steam Coal - SUPERCRITICAL_w615581270-275_IDN | e_w615581270-275_IDN | OUT
[12 empty] | IDN | Steam Coal - ULTRASUPERCRITICAL_w615581270-275_IDN | e_w615581270-275_IDN | OUT
[12 empty] | IDN | Bioenergy + CCUS_w161960924-500_IDN | e_w161960924-500_IDN | OUT
[12 empty] | IDN | Bioenergy - Large scale unit_w161960924-500_IDN | e_w161960924-500_IDN | OUT
[12 empty] | IDN | CCGT_w161960924-500_IDN | e_w161960924-500_IDN | OUT
[12 empty] | IDN | CCGT + CCS_w161960924-500_IDN | e_w161960924-500_IDN | OUT
[12 empty] | IDN | Coal + CCS_w161960924-500_IDN | e_w161960924-500_IDN | OUT
[12 empty] | IDN | Gas turbine_w161960924-500_IDN | e_w161960924-500_IDN | OUT
[12 empty] | IDN | IGCC_w161960924-500_IDN | e_w161960924-500_IDN | OUT
[12 empty] | IDN | IGCC + CCS_w161960924-500_IDN | e_w161960924-500_IDN | OUT
[12 empty] | IDN | Nuclear large_w161960924-500_IDN | e_w161960924-500_IDN | OUT
[12 empty] | IDN | Oxyfuel + CCS_w161960924-500_IDN | e_w161960924-500_IDN | OUT
[12 empty] | IDN | Steam Coal - SUBCRITICAL_w161960924-500_IDN | e_w161960924-500_IDN | OUT
[12 empty] | IDN | Steam Coal - SUPERCRITICAL_w161960924-500_IDN | e_w161960924-500_IDN | OUT
[12 empty] | IDN | Steam Coal - ULTRASUPERCRITICAL_w161960924-500_IDN | e_w161960924-500_IDN | OUT
[12 empty] | IDN | Bioenergy + CCUS_w166633831-500_IDN | e_w166633831-500_IDN | OUT
[12 empty] | IDN | Bioenergy - Large scale unit_w166633831-500_IDN | e_w166633831-500_IDN | OUT
[12 empty] | IDN | CCGT_w166633831-500_IDN | e_w166633831-500_IDN | OUT
[12 empty] | IDN | CCGT + CCS_w166633831-500_IDN | e_w166633831-500_IDN | OUT
[12 empty] | IDN | Coal + CCS_w166633831-500_IDN | e_w166633831-500_IDN | OUT
[12 empty] | IDN | Gas turbine_w166633831-500_IDN | e_w166633831-500_IDN | OUT
[12 empty] | IDN | IGCC_w166633831-500_IDN | e_w166633831-500_IDN | OUT
[12 empty] | IDN | IGCC + CCS_w166633831-500_IDN | e_w166633831-500_IDN | OUT
[12 empty] | IDN | Nuclear large_w166633831-500_IDN | e_w166633831-500_IDN | OUT
[12 empty] | IDN | Oxyfuel + CCS_w166633831-500_IDN | e_w166633831-500_IDN | OUT
[12 empty] | IDN | Steam Coal - SUBCRITICAL_w166633831-500_IDN | e_w166633831-500_IDN | OUT
[12 empty] | IDN | Steam Coal - SUPERCRITICAL_w166633831-500_IDN | e_w166633831-500_IDN | OUT
[12 empty] | IDN | Steam Coal - ULTRASUPERCRITICAL_w166633831-500_IDN | e_w166633831-500_IDN | OUT
[12 empty] | IDN | Bioenergy + CCUS_ID14-500_IDN | e_ID14-500_IDN | OUT
[12 empty] | IDN | Bioenergy - Large scale unit_ID14-500_IDN | e_ID14-500_IDN | OUT
[12 empty] | IDN | CCGT_ID14-500_IDN | e_ID14-500_IDN | OUT
[12 empty] | IDN | CCGT + CCS_ID14-500_IDN | e_ID14-500_IDN | OUT
[12 empty] | IDN | Coal + CCS_ID14-500_IDN | e_ID14-500_IDN | OUT
[12 empty] | IDN | Gas turbine_ID14-500_IDN | e_ID14-500_IDN | OUT
[12 empty] | IDN | IGCC_ID14-500_IDN | e_ID14-500_IDN | OUT
[12 empty] | IDN | IGCC + CCS_ID14-500_IDN | e_ID14-500_IDN | OUT
[12 empty] | IDN | Nuclear large_ID14-500_IDN | e_ID14-500_IDN | OUT
[12 empty] | IDN | Oxyfuel + CCS_ID14-500_IDN | e_ID14-500_IDN | OUT
[12 empty] | IDN | Steam Coal - SUBCRITICAL_ID14-500_IDN | e_ID14-500_IDN | OUT
[12 empty] | IDN | Steam Coal - SUPERCRITICAL_ID14-500_IDN | e_ID14-500_IDN | OUT
[12 empty] | IDN | Steam Coal - ULTRASUPERCRITICAL_ID14-500_IDN | e_ID14-500_IDN | OUT
[12 empty] | IDN | Bioenergy + CCUS_w615581242-275_IDN | e_w615581242-275_IDN | OUT
[12 empty] | IDN | Bioenergy - Large scale unit_w615581242-275_IDN | e_w615581242-275_IDN | OUT
[12 empty] | IDN | CCGT_w615581242-275_IDN | e_w615581242-275_IDN | OUT
[12 empty] | IDN | CCGT + CCS_w615581242-275_IDN | e_w615581242-275_IDN | OUT
[12 empty] | IDN | Coal + CCS_w615581242-275_IDN | e_w615581242-275_IDN | OUT
[12 empty] | IDN | Gas turbine_w615581242-275_IDN | e_w615581242-275_IDN | OUT
[12 empty] | IDN | IGCC_w615581242-275_IDN | e_w615581242-275_IDN | OUT
[12 empty] | IDN | IGCC + CCS_w615581242-275_IDN | e_w615581242-275_IDN | OUT
[12 empty] | IDN | Nuclear large_w615581242-275_IDN | e_w615581242-275_IDN | OUT
[12 empty] | IDN | Oxyfuel + CCS_w615581242-275_IDN | e_w615581242-275_IDN | OUT
[12 empty] | IDN | Steam Coal - SUBCRITICAL_w615581242-275_IDN | e_w615581242-275_IDN | OUT
[12 empty] | IDN | Steam Coal - SUPERCRITICAL_w615581242-275_IDN | e_w615581242-275_IDN | OUT
[12 empty] | IDN | Steam Coal - ULTRASUPERCRITICAL_w615581242-275_IDN | e_w615581242-275_IDN | OUT
[12 empty] | IDN | Bioenergy + CCUS_ID37-500_IDN | e_ID37-500_IDN | OUT
[12 empty] | IDN | Bioenergy - Large scale unit_ID37-500_IDN | e_ID37-500_IDN | OUT
[12 empty] | IDN | CCGT_ID37-500_IDN | e_ID37-500_IDN | OUT
[12 empty] | IDN | CCGT + CCS_ID37-500_IDN | e_ID37-500_IDN | OUT
[12 empty] | IDN | Coal + CCS_ID37-500_IDN | e_ID37-500_IDN | OUT
[12 empty] | IDN | Gas turbine_ID37-500_IDN | e_ID37-500_IDN | OUT
[12 empty] | IDN | IGCC_ID37-500_IDN | e_ID37-500_IDN | OUT
[12 empty] | IDN | IGCC + CCS_ID37-500_IDN | e_ID37-500_IDN | OUT
[12 empty] | IDN | Nuclear large_ID37-500_IDN | e_ID37-500_IDN | OUT
[12 empty] | IDN | Oxyfuel + CCS_ID37-500_IDN | e_ID37-500_IDN | OUT
[12 empty] | IDN | Steam Coal - SUBCRITICAL_ID37-500_IDN | e_ID37-500_IDN | OUT
[12 empty] | IDN | Steam Coal - SUPERCRITICAL_ID37-500_IDN | e_ID37-500_IDN | OUT
[12 empty] | IDN | Steam Coal - ULTRASUPERCRITICAL_ID37-500_IDN | e_ID37-500_IDN | OUT
[12 empty] | IDN | Bioenergy + CCUS_w161965853-500_IDN | e_w161965853-500_IDN | OUT
[12 empty] | IDN | Bioenergy - Large scale unit_w161965853-500_IDN | e_w161965853-500_IDN | OUT
[12 empty] | IDN | CCGT_w161965853-500_IDN | e_w161965853-500_IDN | OUT
[12 empty] | IDN | CCGT + CCS_w161965853-500_IDN | e_w161965853-500_IDN | OUT
[12 empty] | IDN | Coal + CCS_w161965853-500_IDN | e_w161965853-500_IDN | OUT
[12 empty] | IDN | Gas turbine_w161965853-500_IDN | e_w161965853-500_IDN | OUT
[12 empty] | IDN | IGCC_w161965853-500_IDN | e_w161965853-500_IDN | OUT
[12 empty] | IDN | IGCC + CCS_w161965853-500_IDN | e_w161965853-500_IDN | OUT
[12 empty] | IDN | Nuclear large_w161965853-500_IDN | e_w161965853-500_IDN | OUT
[12 empty] | IDN | Oxyfuel + CCS_w161965853-500_IDN | e_w161965853-500_IDN | OUT
[12 empty] | IDN | Steam Coal - SUBCRITICAL_w161965853-500_IDN | e_w161965853-500_IDN | OUT
[12 empty] | IDN | Steam Coal - SUPERCRITICAL_w161965853-500_IDN | e_w161965853-500_IDN | OUT
[12 empty] | IDN | Steam Coal - ULTRASUPERCRITICAL_w161965853-500_IDN | e_w161965853-500_IDN | OUT
[12 empty] | IDN | Bioenergy + CCUS_ID8-275_IDN | e_ID8-275_IDN | OUT
[12 empty] | IDN | Bioenergy - Large scale unit_ID8-275_IDN | e_ID8-275_IDN | OUT
[12 empty] | IDN | CCGT_ID8-275_IDN | e_ID8-275_IDN | OUT
[12 empty] | IDN | CCGT + CCS_ID8-275_IDN | e_ID8-275_IDN | OUT
[12 empty] | IDN | Coal + CCS_ID8-275_IDN | e_ID8-275_IDN | OUT
[12 empty] | IDN | Gas turbine_ID8-275_IDN | e_ID8-275_IDN | OUT
[12 empty] | IDN | IGCC_ID8-275_IDN | e_ID8-275_IDN | OUT
[12 empty] | IDN | IGCC + CCS_ID8-275_IDN | e_ID8-275_IDN | OUT
[12 empty] | IDN | Nuclear large_ID8-275_IDN | e_ID8-275_IDN | OUT
[12 empty] | IDN | Oxyfuel + CCS_ID8-275_IDN | e_ID8-275_IDN | OUT
[12 empty] | IDN | Steam Coal - SUBCRITICAL_ID8-275_IDN | e_ID8-275_IDN | OUT
[12 empty] | IDN | Steam Coal - SUPERCRITICAL_ID8-275_IDN | e_ID8-275_IDN | OUT
[12 empty] | IDN | Steam Coal - ULTRASUPERCRITICAL_ID8-275_IDN | e_ID8-275_IDN | OUT
[12 empty] | IDN | Bioenergy + CCUS_w169444592-500_IDN | e_w169444592-500_IDN | OUT
[12 empty] | IDN | Bioenergy - Large scale unit_w169444592-500_IDN | e_w169444592-500_IDN | OUT
[12 empty] | IDN | CCGT_w169444592-500_IDN | e_w169444592-500_IDN | OUT
[12 empty] | IDN | CCGT + CCS_w169444592-500_IDN | e_w169444592-500_IDN | OUT
[12 empty] | IDN | Coal + CCS_w169444592-500_IDN | e_w169444592-500_IDN | OUT
[12 empty] | IDN | Gas turbine_w169444592-500_IDN | e_w169444592-500_IDN | OUT
[12 empty] | IDN | IGCC_w169444592-500_IDN | e_w169444592-500_IDN | OUT
[12 empty] | IDN | IGCC + CCS_w169444592-500_IDN | e_w169444592-500_IDN | OUT
[12 empty] | IDN | Nuclear large_w169444592-500_IDN | e_w169444592-500_IDN | OUT
[12 empty] | IDN | Oxyfuel + CCS_w169444592-500_IDN | e_w169444592-500_IDN | OUT
[12 empty] | IDN | Steam Coal - SUBCRITICAL_w169444592-500_IDN | e_w169444592-500_IDN | OUT
[12 empty] | IDN | Steam Coal - SUPERCRITICAL_w169444592-500_IDN | e_w169444592-500_IDN | OUT
[12 empty] | IDN | Steam Coal - ULTRASUPERCRITICAL_w169444592-500_IDN | e_w169444592-500_IDN | OUT
[12 empty] | IDN | Bioenergy + CCUS_ID10-500_IDN | e_ID10-500_IDN | OUT
[12 empty] | IDN | Bioenergy - Large scale unit_ID10-500_IDN | e_ID10-500_IDN | OUT
[12 empty] | IDN | CCGT_ID10-500_IDN | e_ID10-500_IDN | OUT
[12 empty] | IDN | CCGT + CCS_ID10-500_IDN | e_ID10-500_IDN | OUT
[12 empty] | IDN | Coal + CCS_ID10-500_IDN | e_ID10-500_IDN | OUT
[12 empty] | IDN | Gas turbine_ID10-500_IDN | e_ID10-500_IDN | OUT
[12 empty] | IDN | IGCC_ID10-500_IDN | e_ID10-500_IDN | OUT
[12 empty] | IDN | IGCC + CCS_ID10-500_IDN | e_ID10-500_IDN | OUT
[12 empty] | IDN | Nuclear large_ID10-500_IDN | e_ID10-500_IDN | OUT
[12 empty] | IDN | Oxyfuel + CCS_ID10-500_IDN | e_ID10-500_IDN | OUT
[12 empty] | IDN | Steam Coal - SUBCRITICAL_ID10-500_IDN | e_ID10-500_IDN | OUT
[12 empty] | IDN | Steam Coal - SUPERCRITICAL_ID10-500_IDN | e_ID10-500_IDN | OUT
[12 empty] | IDN | Steam Coal - ULTRASUPERCRITICAL_ID10-500_IDN | e_ID10-500_IDN | OUT
[12 empty] | IDN | Bioenergy + CCUS_ID11-500_IDN | e_ID11-500_IDN | OUT
[12 empty] | IDN | Bioenergy - Large scale unit_ID11-500_IDN | e_ID11-500_IDN | OUT
[12 empty] | IDN | CCGT_ID11-500_IDN | e_ID11-500_IDN | OUT
[12 empty] | IDN | CCGT + CCS_ID11-500_IDN | e_ID11-500_IDN | OUT
[12 empty] | IDN | Coal + CCS_ID11-500_IDN | e_ID11-500_IDN | OUT
[12 empty] | IDN | Gas turbine_ID11-500_IDN | e_ID11-500_IDN | OUT
[12 empty] | IDN | IGCC_ID11-500_IDN | e_ID11-500_IDN | OUT
[12 empty] | IDN | IGCC + CCS_ID11-500_IDN | e_ID11-500_IDN | OUT
[12 empty] | IDN | Nuclear large_ID11-500_IDN | e_ID11-500_IDN | OUT
[12 empty] | IDN | Oxyfuel + CCS_ID11-500_IDN | e_ID11-500_IDN | OUT
[12 empty] | IDN | Steam Coal - SUBCRITICAL_ID11-500_IDN | e_ID11-500_IDN | OUT
[12 empty] | IDN | Steam Coal - SUPERCRITICAL_ID11-500_IDN | e_ID11-500_IDN | OUT
[12 empty] | IDN | Steam Coal - ULTRASUPERCRITICAL_ID11-500_IDN | e_ID11-500_IDN | OUT
[12 empty] | IDN | Bioenergy + CCUS_ID30-500_IDN | e_ID30-500_IDN | OUT
[12 empty] | IDN | Bioenergy - Large scale unit_ID30-500_IDN | e_ID30-500_IDN | OUT
[12 empty] | IDN | CCGT_ID30-500_IDN | e_ID30-500_IDN | OUT
[12 empty] | IDN | CCGT + CCS_ID30-500_IDN | e_ID30-500_IDN | OUT
[12 empty] | IDN | Coal + CCS_ID30-500_IDN | e_ID30-500_IDN | OUT
[12 empty] | IDN | Gas turbine_ID30-500_IDN | e_ID30-500_IDN | OUT
[12 empty] | IDN | IGCC_ID30-500_IDN | e_ID30-500_IDN | OUT
[12 empty] | IDN | IGCC + CCS_ID30-500_IDN | e_ID30-500_IDN | OUT
[12 empty] | IDN | Nuclear large_ID30-500_IDN | e_ID30-500_IDN | OUT
[12 empty] | IDN | Oxyfuel + CCS_ID30-500_IDN | e_ID30-500_IDN | OUT
[12 empty] | IDN | Steam Coal - SUBCRITICAL_ID30-500_IDN | e_ID30-500_IDN | OUT
[12 empty] | IDN | Steam Coal - SUPERCRITICAL_ID30-500_IDN | e_ID30-500_IDN | OUT
[12 empty] | IDN | Steam Coal - ULTRASUPERCRITICAL_ID30-500_IDN | e_ID30-500_IDN | OUT
[12 empty] | IDN | Bioenergy + CCUS_w629512849-500_IDN | e_w629512849-500_IDN | OUT
[12 empty] | IDN | Bioenergy - Large scale unit_w629512849-500_IDN | e_w629512849-500_IDN | OUT
[12 empty] | IDN | CCGT_w629512849-500_IDN | e_w629512849-500_IDN | OUT
[12 empty] | IDN | CCGT + CCS_w629512849-500_IDN | e_w629512849-500_IDN | OUT
[12 empty] | IDN | Coal + CCS_w629512849-500_IDN | e_w629512849-500_IDN | OUT
[12 empty] | IDN | Gas turbine_w629512849-500_IDN | e_w629512849-500_IDN | OUT
[12 empty] | IDN | IGCC_w629512849-500_IDN | e_w629512849-500_IDN | OUT
[12 empty] | IDN | IGCC + CCS_w629512849-500_IDN | e_w629512849-500_IDN | OUT
[12 empty] | IDN | Nuclear large_w629512849-500_IDN | e_w629512849-500_IDN | OUT
[12 empty] | IDN | Oxyfuel + CCS_w629512849-500_IDN | e_w629512849-500_IDN | OUT
[12 empty] | IDN | Steam Coal - SUBCRITICAL_w629512849-500_IDN | e_w629512849-500_IDN | OUT
[12 empty] | IDN | Steam Coal - SUPERCRITICAL_w629512849-500_IDN | e_w629512849-500_IDN | OUT
[12 empty] | IDN | Steam Coal - ULTRASUPERCRITICAL_w629512849-500_IDN | e_w629512849-500_IDN | OUT
[12 empty] | IDN | Bioenergy + CCUS_ID29-500_IDN | e_ID29-500_IDN | OUT
[12 empty] | IDN | Bioenergy - Large scale unit_ID29-500_IDN | e_ID29-500_IDN | OUT
[12 empty] | IDN | CCGT_ID29-500_IDN | e_ID29-500_IDN | OUT
[12 empty] | IDN | CCGT + CCS_ID29-500_IDN | e_ID29-500_IDN | OUT
[12 empty] | IDN | Coal + CCS_ID29-500_IDN | e_ID29-500_IDN | OUT
[12 empty] | IDN | Gas turbine_ID29-500_IDN | e_ID29-500_IDN | OUT
[12 empty] | IDN | IGCC_ID29-500_IDN | e_ID29-500_IDN | OUT
[12 empty] | IDN | IGCC + CCS_ID29-500_IDN | e_ID29-500_IDN | OUT
[12 empty] | IDN | Nuclear large_ID29-500_IDN | e_ID29-500_IDN | OUT
[12 empty] | IDN | Oxyfuel + CCS_ID29-500_IDN | e_ID29-500_IDN | OUT
[12 empty] | IDN | Steam Coal - SUBCRITICAL_ID29-500_IDN | e_ID29-500_IDN | OUT
[12 empty] | IDN | Steam Coal - SUPERCRITICAL_ID29-500_IDN | e_ID29-500_IDN | OUT
[12 empty] | IDN | Steam Coal - ULTRASUPERCRITICAL_ID29-500_IDN | e_ID29-500_IDN | OUT
[12 empty] | IDN | Bioenergy + CCUS_w1013653012-500_IDN | e_w1013653012-500_IDN | OUT
[12 empty] | IDN | Bioenergy - Large scale unit_w1013653012-500_IDN | e_w1013653012-500_IDN | OUT
[12 empty] | IDN | CCGT_w1013653012-500_IDN | e_w1013653012-500_IDN | OUT
[12 empty] | IDN | CCGT + CCS_w1013653012-500_IDN | e_w1013653012-500_IDN | OUT
[12 empty] | IDN | Coal + CCS_w1013653012-500_IDN | e_w1013653012-500_IDN | OUT
[12 empty] | IDN | Gas turbine_w1013653012-500_IDN | e_w1013653012-500_IDN | OUT
[12 empty] | IDN | IGCC_w1013653012-500_IDN | e_w1013653012-500_IDN | OUT
[12 empty] | IDN | IGCC + CCS_w1013653012-500_IDN | e_w1013653012-500_IDN | OUT
[12 empty] | IDN | Nuclear large_w1013653012-500_IDN | e_w1013653012-500_IDN | OUT
[12 empty] | IDN | Oxyfuel + CCS_w1013653012-500_IDN | e_w1013653012-500_IDN | OUT
[12 empty] | IDN | Steam Coal - SUBCRITICAL_w1013653012-500_IDN | e_w1013653012-500_IDN | OUT
[12 empty] | IDN | Steam Coal - SUPERCRITICAL_w1013653012-500_IDN | e_w1013653012-500_IDN | OUT
[12 empty] | IDN | Steam Coal - ULTRASUPERCRITICAL_w1013653012-500_IDN | e_w1013653012-500_IDN | OUT
[12 empty] | IDN | Bioenergy + CCUS_ID1-275_IDN | e_ID1-275_IDN | OUT
[12 empty] | IDN | Bioenergy - Large scale unit_ID1-275_IDN | e_ID1-275_IDN | OUT
[12 empty] | IDN | CCGT_ID1-275_IDN | e_ID1-275_IDN | OUT
[12 empty] | IDN | CCGT + CCS_ID1-275_IDN | e_ID1-275_IDN | OUT
[12 empty] | IDN | Coal + CCS_ID1-275_IDN | e_ID1-275_IDN | OUT
[12 empty] | IDN | Gas turbine_ID1-275_IDN | e_ID1-275_IDN | OUT
[12 empty] | IDN | IGCC_ID1-275_IDN | e_ID1-275_IDN | OUT
[12 empty] | IDN | IGCC + CCS_ID1-275_IDN | e_ID1-275_IDN | OUT
[12 empty] | IDN | Nuclear large_ID1-275_IDN | e_ID1-275_IDN | OUT
[12 empty] | IDN | Oxyfuel + CCS_ID1-275_IDN | e_ID1-275_IDN | OUT
[12 empty] | IDN | Steam Coal - SUBCRITICAL_ID1-275_IDN | e_ID1-275_IDN | OUT
[12 empty] | IDN | Steam Coal - SUPERCRITICAL_ID1-275_IDN | e_ID1-275_IDN | OUT
[12 empty] | IDN | Steam Coal - ULTRASUPERCRITICAL_ID1-275_IDN | e_ID1-275_IDN | OUT
[12 empty] | IDN | Bioenergy + CCUS_w265318414-500_IDN | e_w265318414-500_IDN | OUT
[12 empty] | IDN | Bioenergy - Large scale unit_w265318414-500_IDN | e_w265318414-500_IDN | OUT
[12 empty] | IDN | CCGT_w265318414-500_IDN | e_w265318414-500_IDN | OUT
[12 empty] | IDN | CCGT + CCS_w265318414-500_IDN | e_w265318414-500_IDN | OUT
[12 empty] | IDN | Coal + CCS_w265318414-500_IDN | e_w265318414-500_IDN | OUT
[12 empty] | IDN | Gas turbine_w265318414-500_IDN | e_w265318414-500_IDN | OUT
[12 empty] | IDN | IGCC_w265318414-500_IDN | e_w265318414-500_IDN | OUT
[12 empty] | IDN | IGCC + CCS_w265318414-500_IDN | e_w265318414-500_IDN | OUT
[12 empty] | IDN | Nuclear large_w265318414-500_IDN | e_w265318414-500_IDN | OUT
[12 empty] | IDN | Oxyfuel + CCS_w265318414-500_IDN | e_w265318414-500_IDN | OUT
[12 empty] | IDN | Steam Coal - SUBCRITICAL_w265318414-500_IDN | e_w265318414-500_IDN | OUT
[12 empty] | IDN | Steam Coal - SUPERCRITICAL_w265318414-500_IDN | e_w265318414-500_IDN | OUT
[12 empty] | IDN | Steam Coal - ULTRASUPERCRITICAL_w265318414-500_IDN | e_w265318414-500_IDN | OUT
[12 empty] | IDN | Bioenergy + CCUS_w754073846-275_IDN | e_w754073846-275_IDN | OUT
[12 empty] | IDN | Bioenergy - Large scale unit_w754073846-275_IDN | e_w754073846-275_IDN | OUT
[12 empty] | IDN | CCGT_w754073846-275_IDN | e_w754073846-275_IDN | OUT
[12 empty] | IDN | CCGT + CCS_w754073846-275_IDN | e_w754073846-275_IDN | OUT
[12 empty] | IDN | Coal + CCS_w754073846-275_IDN | e_w754073846-275_IDN | OUT
[12 empty] | IDN | Gas turbine_w754073846-275_IDN | e_w754073846-275_IDN | OUT
[12 empty] | IDN | IGCC_w754073846-275_IDN | e_w754073846-275_IDN | OUT
[12 empty] | IDN | IGCC + CCS_w754073846-275_IDN | e_w754073846-275_IDN | OUT
[12 empty] | IDN | Nuclear large_w754073846-275_IDN | e_w754073846-275_IDN | OUT
[12 empty] | IDN | Oxyfuel + CCS_w754073846-275_IDN | e_w754073846-275_IDN | OUT
[12 empty] | IDN | Steam Coal - SUBCRITICAL_w754073846-275_IDN | e_w754073846-275_IDN | OUT
[12 empty] | IDN | Steam Coal - SUPERCRITICAL_w754073846-275_IDN | e_w754073846-275_IDN | OUT
[12 empty] | IDN | Steam Coal - ULTRASUPERCRITICAL_w754073846-275_IDN | e_w754073846-275_IDN | OUT
[12 empty] | IDN | Bioenergy + CCUS_w943539373-500_IDN | e_w943539373-500_IDN | OUT
[12 empty] | IDN | Bioenergy - Large scale unit_w943539373-500_IDN | e_w943539373-500_IDN | OUT
[12 empty] | IDN | CCGT_w943539373-500_IDN | e_w943539373-500_IDN | OUT
[12 empty] | IDN | CCGT + CCS_w943539373-500_IDN | e_w943539373-500_IDN | OUT
[12 empty] | IDN | Coal + CCS_w943539373-500_IDN | e_w943539373-500_IDN | OUT
[12 empty] | IDN | Gas turbine_w943539373-500_IDN | e_w943539373-500_IDN | OUT
[12 empty] | IDN | IGCC_w943539373-500_IDN | e_w943539373-500_IDN | OUT
[12 empty] | IDN | IGCC + CCS_w943539373-500_IDN | e_w943539373-500_IDN | OUT
[12 empty] | IDN | Nuclear large_w943539373-500_IDN | e_w943539373-500_IDN | OUT
[12 empty] | IDN | Oxyfuel + CCS_w943539373-500_IDN | e_w943539373-500_IDN | OUT
[12 empty] | IDN | Steam Coal - SUBCRITICAL_w943539373-500_IDN | e_w943539373-500_IDN | OUT
[12 empty] | IDN | Steam Coal - SUPERCRITICAL_w943539373-500_IDN | e_w943539373-500_IDN | OUT
[12 empty] | IDN | Steam Coal - ULTRASUPERCRITICAL_w943539373-500_IDN | e_w943539373-500_IDN | OUT
[12 empty] | IDN | Bioenergy + CCUS_ID27-500_IDN | e_ID27-500_IDN | OUT
[12 empty] | IDN | Bioenergy - Large scale unit_ID27-500_IDN | e_ID27-500_IDN | OUT
[12 empty] | IDN | CCGT_ID27-500_IDN | e_ID27-500_IDN | OUT
[12 empty] | IDN | CCGT + CCS_ID27-500_IDN | e_ID27-500_IDN | OUT
[12 empty] | IDN | Coal + CCS_ID27-500_IDN | e_ID27-500_IDN | OUT
[12 empty] | IDN | Gas turbine_ID27-500_IDN | e_ID27-500_IDN | OUT
[12 empty] | IDN | IGCC_ID27-500_IDN | e_ID27-500_IDN | OUT
[12 empty] | IDN | IGCC + CCS_ID27-500_IDN | e_ID27-500_IDN | OUT
[12 empty] | IDN | Nuclear large_ID27-500_IDN | e_ID27-500_IDN | OUT
[12 empty] | IDN | Oxyfuel + CCS_ID27-500_IDN | e_ID27-500_IDN | OUT
[12 empty] | IDN | Steam Coal - SUBCRITICAL_ID27-500_IDN | e_ID27-500_IDN | OUT
[12 empty] | IDN | Steam Coal - SUPERCRITICAL_ID27-500_IDN | e_ID27-500_IDN | OUT
[12 empty] | IDN | Steam Coal - ULTRASUPERCRITICAL_ID27-500_IDN | e_ID27-500_IDN | OUT
[12 empty] | IDN | Bioenergy + CCUS_w1316786278-275_IDN | e_w1316786278-275_IDN | OUT
[12 empty] | IDN | Bioenergy - Large scale unit_w1316786278-275_IDN | e_w1316786278-275_IDN | OUT
[12 empty] | IDN | CCGT_w1316786278-275_IDN | e_w1316786278-275_IDN | OUT
[12 empty] | IDN | CCGT + CCS_w1316786278-275_IDN | e_w1316786278-275_IDN | OUT
[12 empty] | IDN | Coal + CCS_w1316786278-275_IDN | e_w1316786278-275_IDN | OUT
[12 empty] | IDN | Gas turbine_w1316786278-275_IDN | e_w1316786278-275_IDN | OUT
[12 empty] | IDN | IGCC_w1316786278-275_IDN | e_w1316786278-275_IDN | OUT
[12 empty] | IDN | IGCC + CCS_w1316786278-275_IDN | e_w1316786278-275_IDN | OUT
[12 empty] | IDN | Nuclear large_w1316786278-275_IDN | e_w1316786278-275_IDN | OUT
[12 empty] | IDN | Oxyfuel + CCS_w1316786278-275_IDN | e_w1316786278-275_IDN | OUT
[12 empty] | IDN | Steam Coal - SUBCRITICAL_w1316786278-275_IDN | e_w1316786278-275_IDN | OUT
[12 empty] | IDN | Steam Coal - SUPERCRITICAL_w1316786278-275_IDN | e_w1316786278-275_IDN | OUT
[12 empty] | IDN | Steam Coal - ULTRASUPERCRITICAL_w1316786278-275_IDN | e_w1316786278-275_IDN | OUT
[12 empty] | IDN | Bioenergy + CCUS_w946191122-275_IDN | e_w946191122-275_IDN | OUT
[12 empty] | IDN | Bioenergy - Large scale unit_w946191122-275_IDN | e_w946191122-275_IDN | OUT
[12 empty] | IDN | CCGT_w946191122-275_IDN | e_w946191122-275_IDN | OUT
[12 empty] | IDN | CCGT + CCS_w946191122-275_IDN | e_w946191122-275_IDN | OUT
[12 empty] | IDN | Coal + CCS_w946191122-275_IDN | e_w946191122-275_IDN | OUT
[12 empty] | IDN | Gas turbine_w946191122-275_IDN | e_w946191122-275_IDN | OUT
[12 empty] | IDN | IGCC_w946191122-275_IDN | e_w946191122-275_IDN | OUT
[12 empty] | IDN | IGCC + CCS_w946191122-275_IDN | e_w946191122-275_IDN | OUT
[12 empty] | IDN | Nuclear large_w946191122-275_IDN | e_w946191122-275_IDN | OUT
[12 empty] | IDN | Oxyfuel + CCS_w946191122-275_IDN | e_w946191122-275_IDN | OUT
[12 empty] | IDN | Steam Coal - SUBCRITICAL_w946191122-275_IDN | e_w946191122-275_IDN | OUT
[12 empty] | IDN | Steam Coal - SUPERCRITICAL_w946191122-275_IDN | e_w946191122-275_IDN | OUT
[12 empty] | IDN | Steam Coal - ULTRASUPERCRITICAL_w946191122-275_IDN | e_w946191122-275_IDN | OUT
[12 empty] | IDN | Bioenergy + CCUS_w398909640-500_IDN | e_w398909640-500_IDN | OUT
[12 empty] | IDN | Bioenergy - Large scale unit_w398909640-500_IDN | e_w398909640-500_IDN | OUT
[12 empty] | IDN | CCGT_w398909640-500_IDN | e_w398909640-500_IDN | OUT
[12 empty] | IDN | CCGT + CCS_w398909640-500_IDN | e_w398909640-500_IDN | OUT
[12 empty] | IDN | Coal + CCS_w398909640-500_IDN | e_w398909640-500_IDN | OUT
[12 empty] | IDN | Gas turbine_w398909640-500_IDN | e_w398909640-500_IDN | OUT
[12 empty] | IDN | IGCC_w398909640-500_IDN | e_w398909640-500_IDN | OUT
[12 empty] | IDN | IGCC + CCS_w398909640-500_IDN | e_w398909640-500_IDN | OUT
[12 empty] | IDN | Nuclear large_w398909640-500_IDN | e_w398909640-500_IDN | OUT
[12 empty] | IDN | Oxyfuel + CCS_w398909640-500_IDN | e_w398909640-500_IDN | OUT
[12 empty] | IDN | Steam Coal - SUBCRITICAL_w398909640-500_IDN | e_w398909640-500_IDN | OUT
[12 empty] | IDN | Steam Coal - SUPERCRITICAL_w398909640-500_IDN | e_w398909640-500_IDN | OUT
[12 empty] | IDN | Steam Coal - ULTRASUPERCRITICAL_w398909640-500_IDN | e_w398909640-500_IDN | OUT
[12 empty] | IDN | Bioenergy + CCUS_ID28-500_IDN | e_ID28-500_IDN | OUT
[12 empty] | IDN | Bioenergy - Large scale unit_ID28-500_IDN | e_ID28-500_IDN | OUT
[12 empty] | IDN | CCGT_ID28-500_IDN | e_ID28-500_IDN | OUT
[12 empty] | IDN | CCGT + CCS_ID28-500_IDN | e_ID28-500_IDN | OUT
[12 empty] | IDN | Coal + CCS_ID28-500_IDN | e_ID28-500_IDN | OUT
[12 empty] | IDN | Gas turbine_ID28-500_IDN | e_ID28-500_IDN | OUT
[12 empty] | IDN | IGCC_ID28-500_IDN | e_ID28-500_IDN | OUT
[12 empty] | IDN | IGCC + CCS_ID28-500_IDN | e_ID28-500_IDN | OUT
[12 empty] | IDN | Nuclear large_ID28-500_IDN | e_ID28-500_IDN | OUT
[12 empty] | IDN | Oxyfuel + CCS_ID28-500_IDN | e_ID28-500_IDN | OUT
[12 empty] | IDN | Steam Coal - SUBCRITICAL_ID28-500_IDN | e_ID28-500_IDN | OUT
[12 empty] | IDN | Steam Coal - SUPERCRITICAL_ID28-500_IDN | e_ID28-500_IDN | OUT
[12 empty] | IDN | Steam Coal - ULTRASUPERCRITICAL_ID28-500_IDN | e_ID28-500_IDN | OUT
[12 empty] | IDN | Bioenergy + CCUS_w1186182648-500_IDN | e_w1186182648-500_IDN | OUT
[12 empty] | IDN | Bioenergy - Large scale unit_w1186182648-500_IDN | e_w1186182648-500_IDN | OUT
[12 empty] | IDN | CCGT_w1186182648-500_IDN | e_w1186182648-500_IDN | OUT
[12 empty] | IDN | CCGT + CCS_w1186182648-500_IDN | e_w1186182648-500_IDN | OUT
[12 empty] | IDN | Coal + CCS_w1186182648-500_IDN | e_w1186182648-500_IDN | OUT
[12 empty] | IDN | Gas turbine_w1186182648-500_IDN | e_w1186182648-500_IDN | OUT
[12 empty] | IDN | IGCC_w1186182648-500_IDN | e_w1186182648-500_IDN | OUT
[12 empty] | IDN | IGCC + CCS_w1186182648-500_IDN | e_w1186182648-500_IDN | OUT
[12 empty] | IDN | Nuclear large_w1186182648-500_IDN | e_w1186182648-500_IDN | OUT
[12 empty] | IDN | Oxyfuel + CCS_w1186182648-500_IDN | e_w1186182648-500_IDN | OUT
[12 empty] | IDN | Steam Coal - SUBCRITICAL_w1186182648-500_IDN | e_w1186182648-500_IDN | OUT
[12 empty] | IDN | Steam Coal - SUPERCRITICAL_w1186182648-500_IDN | e_w1186182648-500_IDN | OUT
[12 empty] | IDN | Steam Coal - ULTRASUPERCRITICAL_w1186182648-500_IDN | e_w1186182648-500_IDN | OUT
[12 empty] | IDN | EN_Hydro_IDN-1_w754178667-275_IDN | e_w754178667-275_IDN | OUT
[12 empty] | IDN | EN_Hydro_IDN-2_w754178667-275_IDN | e_w754178667-275_IDN | OUT
[12 empty] | IDN | EN_Hydro_IDN-3_w754178667-275_IDN | e_w754178667-275_IDN | OUT
[12 empty] | IDN | EN_Hydro_IDN-1_w310695690-275_IDN | e_w310695690-275_IDN | OUT
[12 empty] | IDN | EN_Hydro_IDN-2_w310695690-275_IDN | e_w310695690-275_IDN | OUT
[12 empty] | IDN | EN_Hydro_IDN-3_w310695690-275_IDN | e_w310695690-275_IDN | OUT
[12 empty] | IDN | EN_Hydro_IDN-1_w841499143-275_IDN | e_w841499143-275_IDN | OUT
[12 empty] | IDN | EN_Hydro_IDN-2_w841499143-275_IDN | e_w841499143-275_IDN | OUT
[12 empty] | IDN | EN_Hydro_IDN-3_w841499143-275_IDN | e_w841499143-275_IDN | OUT
[12 empty] | IDN | EN_Hydro_IDN-1_w615581270-275_IDN | e_w615581270-275_IDN | OUT
[12 empty] | IDN | EN_Hydro_IDN-2_w615581270-275_IDN | e_w615581270-275_IDN | OUT
[12 empty] | IDN | EN_Hydro_IDN-3_w615581270-275_IDN | e_w615581270-275_IDN | OUT
[12 empty] | IDN | EN_Hydro_IDN-1_w615581232-275_IDN | e_w615581232-275_IDN | OUT
[12 empty] | IDN | EN_Hydro_IDN-2_w615581232-275_IDN | e_w615581232-275_IDN | OUT
[12 empty] | IDN | EN_Hydro_IDN-3_w615581232-275_IDN | e_w615581232-275_IDN | OUT
[12 empty] | IDN | EN_Hydro_IDN-1_w721674155-275_IDN | e_w721674155-275_IDN | OUT
[12 empty] | IDN | EN_Hydro_IDN-2_w721674155-275_IDN | e_w721674155-275_IDN | OUT
[12 empty] | IDN | EN_Hydro_IDN-3_w721674155-275_IDN | e_w721674155-275_IDN | OUT
[12 empty] | IDN | EN_Hydro_IDN-1_w615581242-275_IDN | e_w615581242-275_IDN | OUT
[12 empty] | IDN | EN_Hydro_IDN-2_w615581242-275_IDN | e_w615581242-275_IDN | OUT
[12 empty] | IDN | EN_Hydro_IDN-3_w615581242-275_IDN | e_w615581242-275_IDN | OUT
[12 empty] | IDN | EN_Hydro_IDN-1_w399100035-500_IDN | e_w399100035-500_IDN | OUT
[12 empty] | IDN | EN_Hydro_IDN-2_w399100035-500_IDN | e_w399100035-500_IDN | OUT
[12 empty] | IDN | EN_Hydro_IDN-3_w399100035-500_IDN | e_w399100035-500_IDN | OUT
[12 empty] | IDN | EN_Hydro_IDN-1_ID36-500_IDN | e_ID36-500_IDN | OUT
[12 empty] | IDN | EN_Hydro_IDN-2_ID36-500_IDN | e_ID36-500_IDN | OUT
[12 empty] | IDN | EN_Hydro_IDN-3_ID36-500_IDN | e_ID36-500_IDN | OUT
[12 empty] | IDN | EN_Hydro_IDN-1_ID2-275_IDN | e_ID2-275_IDN | OUT
[12 empty] | IDN | EN_Hydro_IDN-2_ID2-275_IDN | e_ID2-275_IDN | OUT
[12 empty] | IDN | EN_Hydro_IDN-3_ID2-275_IDN | e_ID2-275_IDN | OUT
[12 empty] | IDN | EN_Hydro_IDN-1_ID35-500_IDN | e_ID35-500_IDN | OUT
[12 empty] | IDN | EN_Hydro_IDN-2_ID35-500_IDN | e_ID35-500_IDN | OUT
[12 empty] | IDN | EN_Hydro_IDN-3_ID35-500_IDN | e_ID35-500_IDN | OUT
[12 empty] | IDN | EN_Hydro_IDN-1_ID3-275_IDN | e_ID3-275_IDN | OUT
[12 empty] | IDN | EN_Hydro_IDN-2_ID3-275_IDN | e_ID3-275_IDN | OUT
[12 empty] | IDN | EN_Hydro_IDN-3_ID3-275_IDN | e_ID3-275_IDN | OUT
[12 empty] | IDN | EN_Hydro_IDN-1_ID1-275_IDN | e_ID1-275_IDN | OUT
[12 empty] | IDN | EN_Hydro_IDN-2_ID1-275_IDN | e_ID1-275_IDN | OUT
[12 empty] | IDN | EN_Hydro_IDN-3_ID1-275_IDN | e_ID1-275_IDN | OUT
[12 empty] | IDN | EN_Hydro_IDN-1_w310958602-275_IDN | e_w310958602-275_IDN | OUT
[12 empty] | IDN | EN_Hydro_IDN-2_w310958602-275_IDN | e_w310958602-275_IDN | OUT
[12 empty] | IDN | EN_Hydro_IDN-3_w310958602-275_IDN | e_w310958602-275_IDN | OUT
[12 empty] | IDN | EN_Hydro_IDN-1_ID6-275_IDN | e_ID6-275_IDN | OUT
[12 empty] | IDN | EN_Hydro_IDN-2_ID6-275_IDN | e_ID6-275_IDN | OUT
[12 empty] | IDN | EN_Hydro_IDN-3_ID6-275_IDN | e_ID6-275_IDN | OUT
[12 empty] | IDN | EN_Hydro_IDN-1_w314452486-500_IDN | e_w314452486-500_IDN | OUT
[12 empty] | IDN | EN_Hydro_IDN-2_w314452486-500_IDN | e_w314452486-500_IDN | OUT
[12 empty] | IDN | EN_Hydro_IDN-3_w314452486-500_IDN | e_w314452486-500_IDN | OUT
[12 empty] | IDN | EN_Hydro_IDN-1_w721685825-275_IDN | e_w721685825-275_IDN | OUT
[12 empty] | IDN | EN_Hydro_IDN-2_w721685825-275_IDN | e_w721685825-275_IDN | OUT
[12 empty] | IDN | EN_Hydro_IDN-3_w721685825-275_IDN | e_w721685825-275_IDN | OUT
[12 empty] | IDN | EN_Hydro_IDN-1_w528189342-275_IDN | e_w528189342-275_IDN | OUT
[12 empty] | IDN | EN_Hydro_IDN-2_w528189342-275_IDN | e_w528189342-275_IDN | OUT
[12 empty] | IDN | EN_Hydro_IDN-3_w528189342-275_IDN | e_w528189342-275_IDN | OUT
[12 empty] | IDN | EN_Hydro_IDN-1_ID31-500_IDN | e_ID31-500_IDN | OUT
[12 empty] | IDN | EN_Hydro_IDN-2_ID31-500_IDN | e_ID31-500_IDN | OUT
[12 empty] | IDN | EN_Hydro_IDN-3_ID31-500_IDN | e_ID31-500_IDN | OUT
[12 empty] | IDN | EN_Hydro_IDN-1_w1193553154-275_IDN | e_w1193553154-275_IDN | OUT
[12 empty] | IDN | EN_Hydro_IDN-2_w1193553154-275_IDN | e_w1193553154-275_IDN | OUT
[12 empty] | IDN | EN_Hydro_IDN-3_w1193553154-275_IDN | e_w1193553154-275_IDN | OUT
[12 empty] | IDN | EN_Hydro_IDN-1_w264550744-500_IDN | e_w264550744-500_IDN | OUT
[12 empty] | IDN | EN_Hydro_IDN-2_w264550744-500_IDN | e_w264550744-500_IDN | OUT
[12 empty] | IDN | EN_Hydro_IDN-3_w264550744-500_IDN | e_w264550744-500_IDN | OUT
[12 empty] | IDN | EN_Hydro_IDN-1_w1316876158-275_IDN | e_w1316876158-275_IDN | OUT
[12 empty] | IDN | EN_Hydro_IDN-2_w1316876158-275_IDN | e_w1316876158-275_IDN | OUT
[12 empty] | IDN | EN_Hydro_IDN-3_w1316876158-275_IDN | e_w1316876158-275_IDN | OUT
[12 empty] | IDN | EN_Hydro_IDN-1_w754178666-275_IDN | e_w754178666-275_IDN | OUT
[12 empty] | IDN | EN_Hydro_IDN-2_w754178666-275_IDN | e_w754178666-275_IDN | OUT
[12 empty] | IDN | EN_Hydro_IDN-3_w754178666-275_IDN | e_w754178666-275_IDN | OUT
[12 empty] | IDN | EN_Hydro_IDN-1_w939542521-275_IDN | e_w939542521-275_IDN | OUT
[12 empty] | IDN | EN_Hydro_IDN-2_w939542521-275_IDN | e_w939542521-275_IDN | OUT
[12 empty] | IDN | EN_Hydro_IDN-3_w939542521-275_IDN | e_w939542521-275_IDN | OUT
[12 empty] | IDN | EN_Hydro_IDN-1_w265318414-500_IDN | e_w265318414-500_IDN | OUT
[12 empty] | IDN | EN_Hydro_IDN-2_w265318414-500_IDN | e_w265318414-500_IDN | OUT
[12 empty] | IDN | EN_Hydro_IDN-3_w265318414-500_IDN | e_w265318414-500_IDN | OUT
[12 empty] | IDN | EN_Hydro_IDN-1_w614955993-230_IDN | e_w614955993-230_IDN | OUT
[12 empty] | IDN | EN_Hydro_IDN-2_w614955993-230_IDN | e_w614955993-230_IDN | OUT
[12 empty] | IDN | EN_Hydro_IDN-3_w614955993-230_IDN | e_w614955993-230_IDN | OUT
[12 empty] | IDN | EN_Hydro_IDN-1_w340205049-275_IDN | e_w340205049-275_IDN | OUT
[12 empty] | IDN | EN_Hydro_IDN-2_w340205049-275_IDN | e_w340205049-275_IDN | OUT
[12 empty] | IDN | EN_Hydro_IDN-3_w340205049-275_IDN | e_w340205049-275_IDN | OUT
[12 empty] | IDN | EN_STG8hbNREL_w610198177-275_IDN | e_w610198177-275_IDN | OUT
[12 empty] | IDN | EN_STG4hbNREL_w610198177-275_IDN | e_w610198177-275_IDN | OUT
[12 empty] | IDN | EN_STG8hbNREL_w841499143-275_IDN | e_w841499143-275_IDN | OUT
[12 empty] | IDN | EN_STG4hbNREL_w841499143-275_IDN | e_w841499143-275_IDN | OUT
[12 empty] | IDN | EN_STG8hbNREL_w736595653-500_IDN | e_w736595653-500_IDN | OUT
[12 empty] | IDN | EN_STG4hbNREL_w736595653-500_IDN | e_w736595653-500_IDN | OUT
[12 empty] | IDN | EN_STG8hbNREL_w1186182648-500_IDN | e_w1186182648-500_IDN | OUT
[12 empty] | IDN | EN_STG4hbNREL_w1186182648-500_IDN | e_w1186182648-500_IDN | OUT
[12 empty] | IDN | EN_STG8hbNREL_w544403426-230_IDN | e_w544403426-230_IDN | OUT
[12 empty] | IDN | EN_STG4hbNREL_w544403426-230_IDN | e_w544403426-230_IDN | OUT
[12 empty] | IDN | EN_STG8hbNREL_w721685825-275_IDN | e_w721685825-275_IDN | OUT
[12 empty] | IDN | EN_STG4hbNREL_w721685825-275_IDN | e_w721685825-275_IDN | OUT
[12 empty] | IDN | EN_STG8hbNREL_w615581232-275_IDN | e_w615581232-275_IDN | OUT
[12 empty] | IDN | EN_STG4hbNREL_w615581232-275_IDN | e_w615581232-275_IDN | OUT
[12 empty] | IDN | EN_STG8hbNREL_ID2-275_IDN | e_ID2-275_IDN | OUT
[12 empty] | IDN | EN_STG4hbNREL_ID2-275_IDN | e_ID2-275_IDN | OUT
[12 empty] | IDN | EN_STG8hbNREL_ID38-500_IDN | e_ID38-500_IDN | OUT
[12 empty] | IDN | EN_STG4hbNREL_ID38-500_IDN | e_ID38-500_IDN | OUT
[12 empty] | IDN | EN_STG8hbNREL_w337039411-275_IDN | e_w337039411-275_IDN | OUT
[12 empty] | IDN | EN_STG4hbNREL_w337039411-275_IDN | e_w337039411-275_IDN | OUT
[12 empty] | IDN | EN_STG8hbNREL_w340205049-275_IDN | e_w340205049-275_IDN | OUT
[12 empty] | IDN | EN_STG4hbNREL_w340205049-275_IDN | e_w340205049-275_IDN | OUT
[12 empty] | IDN | EN_STG8hbNREL_ID12-500_IDN | e_ID12-500_IDN | OUT
[12 empty] | IDN | EN_STG4hbNREL_ID12-500_IDN | e_ID12-500_IDN | OUT
[12 empty] | IDN | EN_STG8hbNREL_w340978681-500_IDN | e_w340978681-500_IDN | OUT
[12 empty] | IDN | EN_STG4hbNREL_w340978681-500_IDN | e_w340978681-500_IDN | OUT
[12 empty] | IDN | EN_STG8hbNREL_ID34-500_IDN | e_ID34-500_IDN | OUT
[12 empty] | IDN | EN_STG4hbNREL_ID34-500_IDN | e_ID34-500_IDN | OUT
[12 empty] | IDN | EN_STG8hbNREL_w960747902-500_IDN | e_w960747902-500_IDN | OUT
[12 empty] | IDN | EN_STG4hbNREL_w960747902-500_IDN | e_w960747902-500_IDN | OUT
[12 empty] | IDN | EN_STG8hbNREL_w562061281-275_IDN | e_w562061281-275_IDN | OUT
[12 empty] | IDN | EN_STG4hbNREL_w562061281-275_IDN | e_w562061281-275_IDN | OUT
[12 empty] | IDN | EN_STG8hbNREL_ID15-500_IDN | e_ID15-500_IDN | OUT
[12 empty] | IDN | EN_STG4hbNREL_ID15-500_IDN | e_ID15-500_IDN | OUT
[12 empty] | IDN | EN_STG8hbNREL_ID13-500_IDN | e_ID13-500_IDN | OUT
[12 empty] | IDN | EN_STG4hbNREL_ID13-500_IDN | e_ID13-500_IDN | OUT
[12 empty] | IDN | EN_STG8hbNREL_ID23-500_IDN | e_ID23-500_IDN | OUT
[12 empty] | IDN | EN_STG4hbNREL_ID23-500_IDN | e_ID23-500_IDN | OUT
[12 empty] | IDN | EN_STG8hbNREL_w736595653-275_IDN | e_w736595653-275_IDN | OUT
[12 empty] | IDN | EN_STG4hbNREL_w736595653-275_IDN | e_w736595653-275_IDN | OUT
[12 empty] | IDN | EN_STG8hbNREL_ID3-275_IDN | e_ID3-275_IDN | OUT
[12 empty] | IDN | EN_STG4hbNREL_ID3-275_IDN | e_ID3-275_IDN | OUT
[12 empty] | IDN | EN_STG8hbNREL_w615581270-275_IDN | e_w615581270-275_IDN | OUT
[12 empty] | IDN | EN_STG4hbNREL_w615581270-275_IDN | e_w615581270-275_IDN | OUT
[12 empty] | IDN | EN_STG8hbNREL_w161960924-500_IDN | e_w161960924-500_IDN | OUT
[12 empty] | IDN | EN_STG4hbNREL_w161960924-500_IDN | e_w161960924-500_IDN | OUT
[12 empty] | IDN | EN_STG8hbNREL_w166633831-500_IDN | e_w166633831-500_IDN | OUT
[12 empty] | IDN | EN_STG4hbNREL_w166633831-500_IDN | e_w166633831-500_IDN | OUT
[12 empty] | IDN | EN_STG8hbNREL_ID14-500_IDN | e_ID14-500_IDN | OUT
[12 empty] | IDN | EN_STG4hbNREL_ID14-500_IDN | e_ID14-500_IDN | OUT
[12 empty] | IDN | EN_STG8hbNREL_w615581242-275_IDN | e_w615581242-275_IDN | OUT
[12 empty] | IDN | EN_STG4hbNREL_w615581242-275_IDN | e_w615581242-275_IDN | OUT
[12 empty] | IDN | EN_STG8hbNREL_ID37-500_IDN | e_ID37-500_IDN | OUT
[12 empty] | IDN | EN_STG4hbNREL_ID37-500_IDN | e_ID37-500_IDN | OUT
[12 empty] | IDN | EN_STG8hbNREL_w161965853-500_IDN | e_w161965853-500_IDN | OUT
[12 empty] | IDN | EN_STG4hbNREL_w161965853-500_IDN | e_w161965853-500_IDN | OUT
[12 empty] | IDN | EN_STG8hbNREL_ID8-275_IDN | e_ID8-275_IDN | OUT
[12 empty] | IDN | EN_STG4hbNREL_ID8-275_IDN | e_ID8-275_IDN | OUT
[12 empty] | IDN | EN_STG8hbNREL_w169444592-500_IDN | e_w169444592-500_IDN | OUT
[12 empty] | IDN | EN_STG4hbNREL_w169444592-500_IDN | e_w169444592-500_IDN | OUT
[12 empty] | IDN | EN_STG8hbNREL_ID10-500_IDN | e_ID10-500_IDN | OUT
[12 empty] | IDN | EN_STG4hbNREL_ID10-500_IDN | e_ID10-500_IDN | OUT
[12 empty] | IDN | EN_STG8hbNREL_ID11-500_IDN | e_ID11-500_IDN | OUT
[12 empty] | IDN | EN_STG4hbNREL_ID11-500_IDN | e_ID11-500_IDN | OUT
[12 empty] | IDN | EN_STG8hbNREL_ID30-500_IDN | e_ID30-500_IDN | OUT
[12 empty] | IDN | EN_STG4hbNREL_ID30-500_IDN | e_ID30-500_IDN | OUT
[12 empty] | IDN | EN_STG8hbNREL_w629512849-500_IDN | e_w629512849-500_IDN | OUT
[12 empty] | IDN | EN_STG4hbNREL_w629512849-500_IDN | e_w629512849-500_IDN | OUT
[12 empty] | IDN | EN_STG8hbNREL_ID29-500_IDN | e_ID29-500_IDN | OUT
[12 empty] | IDN | EN_STG4hbNREL_ID29-500_IDN | e_ID29-500_IDN | OUT
[12 empty] | IDN | EN_STG8hbNREL_w1013653012-500_IDN | e_w1013653012-500_IDN | OUT
[12 empty] | IDN | EN_STG4hbNREL_w1013653012-500_IDN | e_w1013653012-500_IDN | OUT
[12 empty] | IDN | EN_STG8hbNREL_ID1-275_IDN | e_ID1-275_IDN | OUT
[12 empty] | IDN | EN_STG4hbNREL_ID1-275_IDN | e_ID1-275_IDN | OUT
[12 empty] | IDN | EN_STG8hbNREL_w265318414-500_IDN | e_w265318414-500_IDN | OUT
[12 empty] | IDN | EN_STG4hbNREL_w265318414-500_IDN | e_w265318414-500_IDN | OUT
[12 empty] | IDN | EN_STG8hbNREL_w754073846-275_IDN | e_w754073846-275_IDN | OUT
[12 empty] | IDN | EN_STG4hbNREL_w754073846-275_IDN | e_w754073846-275_IDN | OUT
[12 empty] | IDN | EN_STG8hbNREL_w943539373-500_IDN | e_w943539373-500_IDN | OUT
[12 empty] | IDN | EN_STG4hbNREL_w943539373-500_IDN | e_w943539373-500_IDN | OUT
[12 empty] | IDN | EN_STG8hbNREL_ID27-500_IDN | e_ID27-500_IDN | OUT
[12 empty] | IDN | EN_STG4hbNREL_ID27-500_IDN | e_ID27-500_IDN | OUT
[12 empty] | IDN | EN_STG8hbNREL_w1316786278-275_IDN | e_w1316786278-275_IDN | OUT
[12 empty] | IDN | EN_STG4hbNREL_w1316786278-275_IDN | e_w1316786278-275_IDN | OUT
[12 empty] | IDN | EN_STG8hbNREL_w946191122-275_IDN | e_w946191122-275_IDN | OUT
[12 empty] | IDN | EN_STG4hbNREL_w946191122-275_IDN | e_w946191122-275_IDN | OUT
[12 empty] | IDN | EN_STG8hbNREL_w398909640-500_IDN | e_w398909640-500_IDN | OUT
[12 empty] | IDN | EN_STG4hbNREL_w398909640-500_IDN | e_w398909640-500_IDN | OUT
[12 empty] | IDN | EN_STG8hbNREL_ID28-500_IDN | e_ID28-500_IDN | OUT
[12 empty] | IDN | EN_STG4hbNREL_ID28-500_IDN | e_ID28-500_IDN | OUT
[12 empty] | IDN | EN_STG8hbNREL_w264550744-500_IDN | e_w264550744-500_IDN | OUT
[12 empty] | IDN | EN_STG4hbNREL_w264550744-500_IDN | e_w264550744-500_IDN | OUT
[12 empty] | IDN | EN_STG8hbNREL_w399100035-500_IDN | e_w399100035-500_IDN | OUT
[12 empty] | IDN | EN_STG4hbNREL_w399100035-500_IDN | e_w399100035-500_IDN | OUT
[12 empty] | IDN | EN_STG8hbNREL_w267626657-500_IDN | e_w267626657-500_IDN | OUT
[12 empty] | IDN | EN_STG4hbNREL_w267626657-500_IDN | e_w267626657-500_IDN | OUT
[12 empty] | IDN | EN_STG8hbNREL_w528189342-275_IDN | e_w528189342-275_IDN | OUT
[12 empty] | IDN | EN_STG4hbNREL_w528189342-275_IDN | e_w528189342-275_IDN | OUT
[12 empty] | IDN | EN_STG8hbNREL_ID31-500_IDN | e_ID31-500_IDN | OUT
[12 empty] | IDN | EN_STG4hbNREL_ID31-500_IDN | e_ID31-500_IDN | OUT
[12 empty] | IDN | EN_STG8hbNREL_w931931133-275_IDN | e_w931931133-275_IDN | OUT
[12 empty] | IDN | EN_STG4hbNREL_w931931133-275_IDN | e_w931931133-275_IDN | OUT
[12 empty] | IDN | EN_STG8hbNREL_ID33-500_IDN | e_ID33-500_IDN | OUT
[12 empty] | IDN | EN_STG4hbNREL_ID33-500_IDN | e_ID33-500_IDN | OUT
[12 empty] | IDN | EN_STG8hbNREL_w769617021-500_IDN | e_w769617021-500_IDN | OUT
[12 empty] | IDN | EN_STG4hbNREL_w769617021-500_IDN | e_w769617021-500_IDN | OUT
[12 empty] | IDN | EN_STG8hbNREL_w314452486-500_IDN | e_w314452486-500_IDN | OUT
[12 empty] | IDN | EN_STG4hbNREL_w314452486-500_IDN | e_w314452486-500_IDN | OUT
[12 empty] | IDN | EN_STG8hbNREL_w1312287191-275_IDN | e_w1312287191-275_IDN | OUT
[12 empty] | IDN | EN_STG4hbNREL_w1312287191-275_IDN | e_w1312287191-275_IDN | OUT
[12 empty] | IDN | EN_STG8hbNREL_w1316876158-275_IDN | e_w1316876158-275_IDN | OUT
[12 empty] | IDN | EN_STG4hbNREL_w1316876158-275_IDN | e_w1316876158-275_IDN | OUT
[12 empty] | IDN | EN_STG8hbNREL_w721674155-275_IDN | e_w721674155-275_IDN | OUT
[12 empty] | IDN | EN_STG4hbNREL_w721674155-275_IDN | e_w721674155-275_IDN | OUT
[12 empty] | IDN | EN_STG8hbNREL_w469888049-275_IDN | e_w469888049-275_IDN | OUT
[12 empty] | IDN | EN_STG4hbNREL_w469888049-275_IDN | e_w469888049-275_IDN | OUT
[12 empty] | IDN | EN_STG8hbNREL_w754178667-275_IDN | e_w754178667-275_IDN | OUT
[12 empty] | IDN | EN_STG4hbNREL_w754178667-275_IDN | e_w754178667-275_IDN | OUT
[12 empty] | IDN | EN_STG8hbNREL_w310695690-275_IDN | e_w310695690-275_IDN | OUT
[12 empty] | IDN | EN_STG4hbNREL_w310695690-275_IDN | e_w310695690-275_IDN | OUT
[12 empty] | IDN | EN_STG8hbNREL_ID36-500_IDN | e_ID36-500_IDN | OUT
[12 empty] | IDN | EN_STG4hbNREL_ID36-500_IDN | e_ID36-500_IDN | OUT
[12 empty] | IDN | EN_STG8hbNREL_ID35-500_IDN | e_ID35-500_IDN | OUT
[12 empty] | IDN | EN_STG4hbNREL_ID35-500_IDN | e_ID35-500_IDN | OUT
[12 empty] | IDN | EN_STG8hbNREL_w310958602-275_IDN | e_w310958602-275_IDN | OUT
[12 empty] | IDN | EN_STG4hbNREL_w310958602-275_IDN | e_w310958602-275_IDN | OUT
[12 empty] | IDN | EN_STG8hbNREL_ID6-275_IDN | e_ID6-275_IDN | OUT
[12 empty] | IDN | EN_STG4hbNREL_ID6-275_IDN | e_ID6-275_IDN | OUT
[12 empty] | IDN | EN_STG8hbNREL_w1193553154-275_IDN | e_w1193553154-275_IDN | OUT
[12 empty] | IDN | EN_STG4hbNREL_w1193553154-275_IDN | e_w1193553154-275_IDN | OUT
[12 empty] | IDN | EN_STG8hbNREL_w754178666-275_IDN | e_w754178666-275_IDN | OUT
[12 empty] | IDN | EN_STG4hbNREL_w754178666-275_IDN | e_w754178666-275_IDN | OUT
[12 empty] | IDN | EN_STG8hbNREL_w939542521-275_IDN | e_w939542521-275_IDN | OUT
[12 empty] | IDN | EN_STG4hbNREL_w939542521-275_IDN | e_w939542521-275_IDN | OUT
[12 empty] | IDN | EN_STG8hbNREL_w614955993-230_IDN | e_w614955993-230_IDN | OUT
[12 empty] | IDN | EN_STG4hbNREL_w614955993-230_IDN | e_w614955993-230_IDN | OUT

## re_targets
RE Targets from EMBER
TARGET_YEAR | FUEL_CATEGORY | METRIC | VALUE | SOURCE_TYPE | SOURCE_NAME | PUBLISHER | ANNOUNCEMENT_DATE | LINK | SOURCE_SUMMARY | NOTES
2030 | Bioenergy | capacity_total_gw | 0.852 | National strategy or plans (approved) | RUPTL 2025-2034 | PLN | 2025-05-26 | https://drive.esdm.go.id/wl/?id=eVRrJwtUAwAQEBJdhgkxmCIhWJsKosCb&path=Materi%20Paparan%20RUPTL%202025-2034_final%20embargo%2026052025.pdf&mode=list | The state-owned utility company, PLN, lays power generation capacity deployment plans for years 2025-2034 by technology, based on the government target of reaching 34.3% share of renewables in the energy mix by 2034. Targets are given in terms of additional capacity deployment only (No generation projections). | Slide 5 capacity additions through to 2030
2030 | Hydro | capacity_total_gw | 5.03 | National strategy or plans (approved) | RUPTL 2025-2034 | PLN | 2025-05-26 | https://drive.esdm.go.id/wl/?id=eVRrJwtUAwAQEBJdhgkxmCIhWJsKosCb&path=Materi%20Paparan%20RUPTL%202025-2034_final%20embargo%2026052025.pdf&mode=list | The state-owned utility company, PLN, lays power generation capacity deployment plans for years 2025-2034 by technology, based on the government target of reaching 34.3% share of renewables in the energy mix by 2034. Targets are given in terms of additional capacity deployment only (No generation projections). | Slide 5 capacity additions through to 2030
2030 | Solar | capacity_total_gw | 7.562 | National strategy or plans (approved) | RUPTL 2025-2034 | PLN | 2025-05-26 | https://drive.esdm.go.id/wl/?id=eVRrJwtUAwAQEBJdhgkxmCIhWJsKosCb&path=Materi%20Paparan%20RUPTL%202025-2034_final%20embargo%2026052025.pdf&mode=list | The state-owned utility company, PLN, lays power generation capacity deployment plans for years 2025-2034 by technology, based on the government target of reaching 34.3% share of renewables in the energy mix by 2034. Targets are given in terms of additional capacity deployment only (No generation projections). | Slide 5 capacity additions through to 2030
2030 | Wind | capacity_total_gw | 2.765 | National strategy or plans (approved) | RUPTL 2025-2034 | PLN | 2025-05-26 | https://drive.esdm.go.id/wl/?id=eVRrJwtUAwAQEBJdhgkxmCIhWJsKosCb&path=Materi%20Paparan%20RUPTL%202025-2034_final%20embargo%2026052025.pdf&mode=list | The state-owned utility company, PLN, lays power generation capacity deployment plans for years 2025-2034 by technology, based on the government target of reaching 34.3% share of renewables in the energy mix by 2034. Targets are given in terms of additional capacity deployment only (No generation projections). | Slide 5 capacity additions through to 2030
2030 | Bioenergy | capacity_total_gw | 3.5 | Undergoing legislative process | Accelerating Just Energy Transition in Indonesia 2023 | JETP Indonesia | 2023-11-01 | https://jetp-id.org/storage/jetp-comprehensive-investment-and-policy-plan-2023-draft-for-public-consultation-en.pdf | By 2030, Indonesia has been proposed to reach 29 GW of solar, 9 GW of wind, 25 GW of hydro, bio, and other renewable capacity. Indonesia suggested by the JET-P initiative to reach at least 44% renewables in its power generation by 2030. Just Energy Transition Partnership Indonesia (JETP) was established at the G20 Summit in 2022, as a financing mechanism to support Indonesia’s decarbonisation. The JETP partners require Indonesia to reach at least 33% of renewables in power generation by 2030. On November 1st, 2023, the JETP Secretariat released the Comprehensive Investment and Policy Plan (CIPP). The CIPP is undergoing a public consultation process, with an aim to be finalised by the 21st of November, 2023. The CIPP sets an even higher target for the share of renewables, along with an annual capacity target for renewables. However, the CIPP is not a legally binding document. The Government of Indonesia will use it as a basis for power sector planning and policymaking. Furthermore, the targets are to be finalised next year when they are included in the PLN plan (RUPTL) and in the medium-term national development plan (RPJMN). Therefore, the targets used in this tracker are implicit targets with low-confidence. | p. 44 Table 5.2-4
2030 | Coal | capacity_total_gw | 40.6 | Undergoing legislative process | Accelerating Just Energy Transition in Indonesia 2023 | JETP Indonesia | 2023-11-01 | https://jetp-id.org/storage/jetp-comprehensive-investment-and-policy-plan-2023-draft-for-public-consultation-en.pdf | By 2030, Indonesia has been proposed to reach 29 GW of solar, 9 GW of wind, 25 GW of hydro, bio, and other renewable capacity. Indonesia suggested by the JET-P initiative to reach at least 44% renewables in its power generation by 2030. Just Energy Transition Partnership Indonesia (JETP) was established at the G20 Summit in 2022, as a financing mechanism to support Indonesia’s decarbonisation. The JETP partners require Indonesia to reach at least 33% of renewables in power generation by 2030. On November 1st, 2023, the JETP Secretariat released the Comprehensive Investment and Policy Plan (CIPP). The CIPP is undergoing a public consultation process, with an aim to be finalised by the 21st of November, 2023. The CIPP sets an even higher target for the share of renewables, along with an annual capacity target for renewables. However, the CIPP is not a legally binding document. The Government of Indonesia will use it as a basis for power sector planning and policymaking. Furthermore, the targets are to be finalised next year when they are included in the PLN plan (RUPTL) and in the medium-term national development plan (RPJMN). Therefore, the targets used in this tracker are implicit targets with low-confidence. | p. 44 Table 5.2-4
2030 | Gas | capacity_total_gw | 31.8 | Undergoing legislative process | Accelerating Just Energy Transition in Indonesia 2023 | JETP Indonesia | 2023-11-01 | https://jetp-id.org/storage/jetp-comprehensive-investment-and-policy-plan-2023-draft-for-public-consultation-en.pdf | By 2030, Indonesia has been proposed to reach 29 GW of solar, 9 GW of wind, 25 GW of hydro, bio, and other renewable capacity. Indonesia suggested by the JET-P initiative to reach at least 44% renewables in its power generation by 2030. Just Energy Transition Partnership Indonesia (JETP) was established at the G20 Summit in 2022, as a financing mechanism to support Indonesia’s decarbonisation. The JETP partners require Indonesia to reach at least 33% of renewables in power generation by 2030. On November 1st, 2023, the JETP Secretariat released the Comprehensive Investment and Policy Plan (CIPP). The CIPP is undergoing a public consultation process, with an aim to be finalised by the 21st of November, 2023. The CIPP sets an even higher target for the share of renewables, along with an annual capacity target for renewables. However, the CIPP is not a legally binding document. The Government of Indonesia will use it as a basis for power sector planning and policymaking. Furthermore, the targets are to be finalised next year when they are included in the PLN plan (RUPTL) and in the medium-term national development plan (RPJMN). Therefore, the targets used in this tracker are implicit targets with low-confidence. | p. 44 Table 5.2-4
2030 | Hydro | capacity_total_gw | 14.6 | Undergoing legislative process | Accelerating Just Energy Transition in Indonesia 2023 | JETP Indonesia | 2023-11-01 | https://jetp-id.org/storage/jetp-comprehensive-investment-and-policy-plan-2023-draft-for-public-consultation-en.pdf | By 2030, Indonesia has been proposed to reach 29 GW of solar, 9 GW of wind, 25 GW of hydro, bio, and other renewable capacity. Indonesia suggested by the JET-P initiative to reach at least 44% renewables in its power generation by 2030. Just Energy Transition Partnership Indonesia (JETP) was established at the G20 Summit in 2022, as a financing mechanism to support Indonesia’s decarbonisation. The JETP partners require Indonesia to reach at least 33% of renewables in power generation by 2030. On November 1st, 2023, the JETP Secretariat released the Comprehensive Investment and Policy Plan (CIPP). The CIPP is undergoing a public consultation process, with an aim to be finalised by the 21st of November, 2023. The CIPP sets an even higher target for the share of renewables, along with an annual capacity target for renewables. However, the CIPP is not a legally binding document. The Government of Indonesia will use it as a basis for power sector planning and policymaking. Furthermore, the targets are to be finalised next year when they are included in the PLN plan (RUPTL) and in the medium-term national development plan (RPJMN). Therefore, the targets used in this tracker are implicit targets with low-confidence. | p. 44 Table 5.2-4
2030 | Other Renewables | capacity_total_gw | 6.4 | Undergoing legislative process | Accelerating Just Energy Transition in Indonesia 2023 | JETP Indonesia | 2023-11-01 | https://jetp-id.org/storage/jetp-comprehensive-investment-and-policy-plan-2023-draft-for-public-consultation-en.pdf | By 2030, Indonesia has been proposed to reach 29 GW of solar, 9 GW of wind, 25 GW of hydro, bio, and other renewable capacity. Indonesia suggested by the JET-P initiative to reach at least 44% renewables in its power generation by 2030. Just Energy Transition Partnership Indonesia (JETP) was established at the G20 Summit in 2022, as a financing mechanism to support Indonesia’s decarbonisation. The JETP partners require Indonesia to reach at least 33% of renewables in power generation by 2030. On November 1st, 2023, the JETP Secretariat released the Comprehensive Investment and Policy Plan (CIPP). The CIPP is undergoing a public consultation process, with an aim to be finalised by the 21st of November, 2023. The CIPP sets an even higher target for the share of renewables, along with an annual capacity target for renewables. However, the CIPP is not a legally binding document. The Government of Indonesia will use it as a basis for power sector planning and policymaking. Furthermore, the targets are to be finalised next year when they are included in the PLN plan (RUPTL) and in the medium-term national development plan (RPJMN). Therefore, the targets used in this tracker are implicit targets with low-confidence. | p. 44 Table 5.2-4
2030 | Solar | capacity_total_gw | 29.3 | Undergoing legislative process | Accelerating Just Energy Transition in Indonesia 2023 | JETP Indonesia | 2023-11-01 | https://jetp-id.org/storage/jetp-comprehensive-investment-and-policy-plan-2023-draft-for-public-consultation-en.pdf | By 2030, Indonesia has been proposed to reach 29 GW of solar, 9 GW of wind, 25 GW of hydro, bio, and other renewable capacity. Indonesia suggested by the JET-P initiative to reach at least 44% renewables in its power generation by 2030. Just Energy Transition Partnership Indonesia (JETP) was established at the G20 Summit in 2022, as a financing mechanism to support Indonesia’s decarbonisation. The JETP partners require Indonesia to reach at least 33% of renewables in power generation by 2030. On November 1st, 2023, the JETP Secretariat released the Comprehensive Investment and Policy Plan (CIPP). The CIPP is undergoing a public consultation process, with an aim to be finalised by the 21st of November, 2023. The CIPP sets an even higher target for the share of renewables, along with an annual capacity target for renewables. However, the CIPP is not a legally binding document. The Government of Indonesia will use it as a basis for power sector planning and policymaking. Furthermore, the targets are to be finalised next year when they are included in the PLN plan (RUPTL) and in the medium-term national development plan (RPJMN). Therefore, the targets used in this tracker are implicit targets with low-confidence. | p. 44 Table 5.2-4
2030 | Storage | capacity_total_gw | 4.3 | Undergoing legislative process | Accelerating Just Energy Transition in Indonesia 2023 | JETP Indonesia | 2023-11-01 | https://jetp-id.org/storage/jetp-comprehensive-investment-and-policy-plan-2023-draft-for-public-consultation-en.pdf | By 2030, Indonesia has been proposed to reach 29 GW of solar, 9 GW of wind, 25 GW of hydro, bio, and other renewable capacity. Indonesia suggested by the JET-P initiative to reach at least 44% renewables in its power generation by 2030. Just Energy Transition Partnership Indonesia (JETP) was established at the G20 Summit in 2022, as a financing mechanism to support Indonesia’s decarbonisation. The JETP partners require Indonesia to reach at least 33% of renewables in power generation by 2030. On November 1st, 2023, the JETP Secretariat released the Comprehensive Investment and Policy Plan (CIPP). The CIPP is undergoing a public consultation process, with an aim to be finalised by the 21st of November, 2023. The CIPP sets an even higher target for the share of renewables, along with an annual capacity target for renewables. However, the CIPP is not a legally binding document. The Government of Indonesia will use it as a basis for power sector planning and policymaking. Furthermore, the targets are to be finalised next year when they are included in the PLN plan (RUPTL) and in the medium-term national development plan (RPJMN). Therefore, the targets used in this tracker are implicit targets with low-confidence. | p. 44 Table 5.2-4
2030 | Wind | capacity_total_gw | 8.6 | Undergoing legislative process | Accelerating Just Energy Transition in Indonesia 2023 | JETP Indonesia | 2023-11-01 | https://jetp-id.org/storage/jetp-comprehensive-investment-and-policy-plan-2023-draft-for-public-consultation-en.pdf | By 2030, Indonesia has been proposed to reach 29 GW of solar, 9 GW of wind, 25 GW of hydro, bio, and other renewable capacity. Indonesia suggested by the JET-P initiative to reach at least 44% renewables in its power generation by 2030. Just Energy Transition Partnership Indonesia (JETP) was established at the G20 Summit in 2022, as a financing mechanism to support Indonesia’s decarbonisation. The JETP partners require Indonesia to reach at least 33% of renewables in power generation by 2030. On November 1st, 2023, the JETP Secretariat released the Comprehensive Investment and Policy Plan (CIPP). The CIPP is undergoing a public consultation process, with an aim to be finalised by the 21st of November, 2023. The CIPP sets an even higher target for the share of renewables, along with an annual capacity target for renewables. However, the CIPP is not a legally binding document. The Government of Indonesia will use it as a basis for power sector planning and policymaking. Furthermore, the targets are to be finalised next year when they are included in the PLN plan (RUPTL) and in the medium-term national development plan (RPJMN). Therefore, the targets used in this tracker are implicit targets with low-confidence. | p. 44 Table 5.2-4
2030 | Bioenergy | generation_twh | 41.4 | Undergoing legislative process | Accelerating Just Energy Transition in Indonesia 2023 | JETP Indonesia | 2023-11-01 | https://jetp-id.org/storage/jetp-comprehensive-investment-and-policy-plan-2023-draft-for-public-consultation-en.pdf | By 2030, Indonesia has been proposed to reach 29 GW of solar, 9 GW of wind, 25 GW of hydro, bio, and other renewable capacity. Indonesia suggested by the JET-P initiative to reach at least 44% renewables in its power generation by 2030. Just Energy Transition Partnership Indonesia (JETP) was established at the G20 Summit in 2022, as a financing mechanism to support Indonesia’s decarbonisation. The JETP partners require Indonesia to reach at least 33% of renewables in power generation by 2030. On November 1st, 2023, the JETP Secretariat released the Comprehensive Investment and Policy Plan (CIPP). The CIPP is undergoing a public consultation process, with an aim to be finalised by the 21st of November, 2023. The CIPP sets an even higher target for the share of renewables, along with an annual capacity target for renewables. However, the CIPP is not a legally binding document. The Government of Indonesia will use it as a basis for power sector planning and policymaking. Furthermore, the targets are to be finalised next year when they are included in the PLN plan (RUPTL) and in the medium-term national development plan (RPJMN). Therefore, the targets used in this tracker are implicit targets with low-confidence. | p. 44 Table 5.2-4
2030 | Coal | generation_twh | 208.3 | Undergoing legislative process | Accelerating Just Energy Transition in Indonesia 2023 | JETP Indonesia | 2023-11-01 | https://jetp-id.org/storage/jetp-comprehensive-investment-and-policy-plan-2023-draft-for-public-consultation-en.pdf | By 2030, Indonesia has been proposed to reach 29 GW of solar, 9 GW of wind, 25 GW of hydro, bio, and other renewable capacity. Indonesia suggested by the JET-P initiative to reach at least 44% renewables in its power generation by 2030. Just Energy Transition Partnership Indonesia (JETP) was established at the G20 Summit in 2022, as a financing mechanism to support Indonesia’s decarbonisation. The JETP partners require Indonesia to reach at least 33% of renewables in power generation by 2030. On November 1st, 2023, the JETP Secretariat released the Comprehensive Investment and Policy Plan (CIPP). The CIPP is undergoing a public consultation process, with an aim to be finalised by the 21st of November, 2023. The CIPP sets an even higher target for the share of renewables, along with an annual capacity target for renewables. However, the CIPP is not a legally binding document. The Government of Indonesia will use it as a basis for power sector planning and policymaking. Furthermore, the targets are to be finalised next year when they are included in the PLN plan (RUPTL) and in the medium-term national development plan (RPJMN). Therefore, the targets used in this tracker are implicit targets with low-confidence. | p. 44 Table 5.2-4
2030 | Gas | generation_twh | 90.6 | Undergoing legislative process | Accelerating Just Energy Transition in Indonesia 2023 | JETP Indonesia | 2023-11-01 | https://jetp-id.org/storage/jetp-comprehensive-investment-and-policy-plan-2023-draft-for-public-consultation-en.pdf | By 2030, Indonesia has been proposed to reach 29 GW of solar, 9 GW of wind, 25 GW of hydro, bio, and other renewable capacity. Indonesia suggested by the JET-P initiative to reach at least 44% renewables in its power generation by 2030. Just Energy Transition Partnership Indonesia (JETP) was established at the G20 Summit in 2022, as a financing mechanism to support Indonesia’s decarbonisation. The JETP partners require Indonesia to reach at least 33% of renewables in power generation by 2030. On November 1st, 2023, the JETP Secretariat released the Comprehensive Investment and Policy Plan (CIPP). The CIPP is undergoing a public consultation process, with an aim to be finalised by the 21st of November, 2023. The CIPP sets an even higher target for the share of renewables, along with an annual capacity target for renewables. However, the CIPP is not a legally binding document. The Government of Indonesia will use it as a basis for power sector planning and policymaking. Furthermore, the targets are to be finalised next year when they are included in the PLN plan (RUPTL) and in the medium-term national development plan (RPJMN). Therefore, the targets used in this tracker are implicit targets with low-confidence. | p. 44 Table 5.2-4
2030 | Hydro | generation_twh | 65.2 | Undergoing legislative process | Accelerating Just Energy Transition in Indonesia 2023 | JETP Indonesia | 2023-11-01 | https://jetp-id.org/storage/jetp-comprehensive-investment-and-policy-plan-2023-draft-for-public-consultation-en.pdf | By 2030, Indonesia has been proposed to reach 29 GW of solar, 9 GW of wind, 25 GW of hydro, bio, and other renewable capacity. Indonesia suggested by the JET-P initiative to reach at least 44% renewables in its power generation by 2030. Just Energy Transition Partnership Indonesia (JETP) was established at the G20 Summit in 2022, as a financing mechanism to support Indonesia’s decarbonisation. The JETP partners require Indonesia to reach at least 33% of renewables in power generation by 2030. On November 1st, 2023, the JETP Secretariat released the Comprehensive Investment and Policy Plan (CIPP). The CIPP is undergoing a public consultation process, with an aim to be finalised by the 21st of November, 2023. The CIPP sets an even higher target for the share of renewables, along with an annual capacity target for renewables. However, the CIPP is not a legally binding document. The Government of Indonesia will use it as a basis for power sector planning and policymaking. Furthermore, the targets are to be finalised next year when they are included in the PLN plan (RUPTL) and in the medium-term national development plan (RPJMN). Therefore, the targets used in this tracker are implicit targets with low-confidence. | p. 44 Table 5.2-4
2030 | Other Renewables | generation_twh | 49.8 | Undergoing legislative process | Accelerating Just Energy Transition in Indonesia 2023 | JETP Indonesia | 2023-11-01 | https://jetp-id.org/storage/jetp-comprehensive-investment-and-policy-plan-2023-draft-for-public-consultation-en.pdf | By 2030, Indonesia has been proposed to reach 29 GW of solar, 9 GW of wind, 25 GW of hydro, bio, and other renewable capacity. Indonesia suggested by the JET-P initiative to reach at least 44% renewables in its power generation by 2030. Just Energy Transition Partnership Indonesia (JETP) was established at the G20 Summit in 2022, as a financing mechanism to support Indonesia’s decarbonisation. The JETP partners require Indonesia to reach at least 33% of renewables in power generation by 2030. On November 1st, 2023, the JETP Secretariat released the Comprehensive Investment and Policy Plan (CIPP). The CIPP is undergoing a public consultation process, with an aim to be finalised by the 21st of November, 2023. The CIPP sets an even higher target for the share of renewables, along with an annual capacity target for renewables. However, the CIPP is not a legally binding document. The Government of Indonesia will use it as a basis for power sector planning and policymaking. Furthermore, the targets are to be finalised next year when they are included in the PLN plan (RUPTL) and in the medium-term national development plan (RPJMN). Therefore, the targets used in this tracker are implicit targets with low-confidence. | p. 44 Table 5.2-4
2030 | Solar | generation_twh | 43.1 | Undergoing legislative process | Accelerating Just Energy Transition in Indonesia 2023 | JETP Indonesia | 2023-11-01 | https://jetp-id.org/storage/jetp-comprehensive-investment-and-policy-plan-2023-draft-for-public-consultation-en.pdf | By 2030, Indonesia has been proposed to reach 29 GW of solar, 9 GW of wind, 25 GW of hydro, bio, and other renewable capacity. Indonesia suggested by the JET-P initiative to reach at least 44% renewables in its power generation by 2030. Just Energy Transition Partnership Indonesia (JETP) was established at the G20 Summit in 2022, as a financing mechanism to support Indonesia’s decarbonisation. The JETP partners require Indonesia to reach at least 33% of renewables in power generation by 2030. On November 1st, 2023, the JETP Secretariat released the Comprehensive Investment and Policy Plan (CIPP). The CIPP is undergoing a public consultation process, with an aim to be finalised by the 21st of November, 2023. The CIPP sets an even higher target for the share of renewables, along with an annual capacity target for renewables. However, the CIPP is not a legally binding document. The Government of Indonesia will use it as a basis for power sector planning and policymaking. Furthermore, the targets are to be finalised next year when they are included in the PLN plan (RUPTL) and in the medium-term national development plan (RPJMN). Therefore, the targets used in this tracker are implicit targets with low-confidence. | p. 44 Table 5.2-4
2030 | Wind | generation_twh | 32.1 | Undergoing legislative process | Accelerating Just Energy Transition in Indonesia 2023 | JETP Indonesia | 2023-11-01 | https://jetp-id.org/storage/jetp-comprehensive-investment-and-policy-plan-2023-draft-for-public-consultation-en.pdf | By 2030, Indonesia has been proposed to reach 29 GW of solar, 9 GW of wind, 25 GW of hydro, bio, and other renewable capacity. Indonesia suggested by the JET-P initiative to reach at least 44% renewables in its power generation by 2030. Just Energy Transition Partnership Indonesia (JETP) was established at the G20 Summit in 2022, as a financing mechanism to support Indonesia’s decarbonisation. The JETP partners require Indonesia to reach at least 33% of renewables in power generation by 2030. On November 1st, 2023, the JETP Secretariat released the Comprehensive Investment and Policy Plan (CIPP). The CIPP is undergoing a public consultation process, with an aim to be finalised by the 21st of November, 2023. The CIPP sets an even higher target for the share of renewables, along with an annual capacity target for renewables. However, the CIPP is not a legally binding document. The Government of Indonesia will use it as a basis for power sector planning and policymaking. Furthermore, the targets are to be finalised next year when they are included in the PLN plan (RUPTL) and in the medium-term national development plan (RPJMN). Therefore, the targets used in this tracker are implicit targets with low-confidence. | p. 44 Table 5.2-4
2030 | Bioenergy | share_of_generation_pct | 7.8 | Undergoing legislative process | Accelerating Just Energy Transition in Indonesia 2023 | JETP Indonesia | 2023-11-01 | https://jetp-id.org/storage/jetp-comprehensive-investment-and-policy-plan-2023-draft-for-public-consultation-en.pdf | By 2030, Indonesia has been proposed to reach 29 GW of solar, 9 GW of wind, 25 GW of hydro, bio, and other renewable capacity. Indonesia suggested by the JET-P initiative to reach at least 44% renewables in its power generation by 2030. Just Energy Transition Partnership Indonesia (JETP) was established at the G20 Summit in 2022, as a financing mechanism to support Indonesia’s decarbonisation. The JETP partners require Indonesia to reach at least 33% of renewables in power generation by 2030. On November 1st, 2023, the JETP Secretariat released the Comprehensive Investment and Policy Plan (CIPP). The CIPP is undergoing a public consultation process, with an aim to be finalised by the 21st of November, 2023. The CIPP sets an even higher target for the share of renewables, along with an annual capacity target for renewables. However, the CIPP is not a legally binding document. The Government of Indonesia will use it as a basis for power sector planning and policymaking. Furthermore, the targets are to be finalised next year when they are included in the PLN plan (RUPTL) and in the medium-term national development plan (RPJMN). Therefore, the targets used in this tracker are implicit targets with low-confidence. | p. 44 Table 5.2-4
2030 | Coal | share_of_generation_pct | 39.26 | Undergoing legislative process | Accelerating Just Energy Transition in Indonesia 2023 | JETP Indonesia | 2023-11-01 | https://jetp-id.org/storage/jetp-comprehensive-investment-and-policy-plan-2023-draft-for-public-consultation-en.pdf | By 2030, Indonesia has been proposed to reach 29 GW of solar, 9 GW of wind, 25 GW of hydro, bio, and other renewable capacity. Indonesia suggested by the JET-P initiative to reach at least 44% renewables in its power generation by 2030. Just Energy Transition Partnership Indonesia (JETP) was established at the G20 Summit in 2022, as a financing mechanism to support Indonesia’s decarbonisation. The JETP partners require Indonesia to reach at least 33% of renewables in power generation by 2030. On November 1st, 2023, the JETP Secretariat released the Comprehensive Investment and Policy Plan (CIPP). The CIPP is undergoing a public consultation process, with an aim to be finalised by the 21st of November, 2023. The CIPP sets an even higher target for the share of renewables, along with an annual capacity target for renewables. However, the CIPP is not a legally binding document. The Government of Indonesia will use it as a basis for power sector planning and policymaking. Furthermore, the targets are to be finalised next year when they are included in the PLN plan (RUPTL) and in the medium-term national development plan (RPJMN). Therefore, the targets used in this tracker are implicit targets with low-confidence. | p. 44 Table 5.2-4
2030 | Gas | share_of_generation_pct | 17.08 | Undergoing legislative process | Accelerating Just Energy Transition in Indonesia 2023 | JETP Indonesia | 2023-11-01 | https://jetp-id.org/storage/jetp-comprehensive-investment-and-policy-plan-2023-draft-for-public-consultation-en.pdf | By 2030, Indonesia has been proposed to reach 29 GW of solar, 9 GW of wind, 25 GW of hydro, bio, and other renewable capacity. Indonesia suggested by the JET-P initiative to reach at least 44% renewables in its power generation by 2030. Just Energy Transition Partnership Indonesia (JETP) was established at the G20 Summit in 2022, as a financing mechanism to support Indonesia’s decarbonisation. The JETP partners require Indonesia to reach at least 33% of renewables in power generation by 2030. On November 1st, 2023, the JETP Secretariat released the Comprehensive Investment and Policy Plan (CIPP). The CIPP is undergoing a public consultation process, with an aim to be finalised by the 21st of November, 2023. The CIPP sets an even higher target for the share of renewables, along with an annual capacity target for renewables. However, the CIPP is not a legally binding document. The Government of Indonesia will use it as a basis for power sector planning and policymaking. Furthermore, the targets are to be finalised next year when they are included in the PLN plan (RUPTL) and in the medium-term national development plan (RPJMN). Therefore, the targets used in this tracker are implicit targets with low-confidence. | p. 44 Table 5.2-4
2030 | Hydro | share_of_generation_pct | 12.29 | Undergoing legislative process | Accelerating Just Energy Transition in Indonesia 2023 | JETP Indonesia | 2023-11-01 | https://jetp-id.org/storage/jetp-comprehensive-investment-and-policy-plan-2023-draft-for-public-consultation-en.pdf | By 2030, Indonesia has been proposed to reach 29 GW of solar, 9 GW of wind, 25 GW of hydro, bio, and other renewable capacity. Indonesia suggested by the JET-P initiative to reach at least 44% renewables in its power generation by 2030. Just Energy Transition Partnership Indonesia (JETP) was established at the G20 Summit in 2022, as a financing mechanism to support Indonesia’s decarbonisation. The JETP partners require Indonesia to reach at least 33% of renewables in power generation by 2030. On November 1st, 2023, the JETP Secretariat released the Comprehensive Investment and Policy Plan (CIPP). The CIPP is undergoing a public consultation process, with an aim to be finalised by the 21st of November, 2023. The CIPP sets an even higher target for the share of renewables, along with an annual capacity target for renewables. However, the CIPP is not a legally binding document. The Government of Indonesia will use it as a basis for power sector planning and policymaking. Furthermore, the targets are to be finalised next year when they are included in the PLN plan (RUPTL) and in the medium-term national development plan (RPJMN). Therefore, the targets used in this tracker are implicit targets with low-confidence. | p. 44 Table 5.2-4
2030 | Other Renewables | share_of_generation_pct | 9.39 | Undergoing legislative process | Accelerating Just Energy Transition in Indonesia 2023 | JETP Indonesia | 2023-11-01 | https://jetp-id.org/storage/jetp-comprehensive-investment-and-policy-plan-2023-draft-for-public-consultation-en.pdf | By 2030, Indonesia has been proposed to reach 29 GW of solar, 9 GW of wind, 25 GW of hydro, bio, and other renewable capacity. Indonesia suggested by the JET-P initiative to reach at least 44% renewables in its power generation by 2030. Just Energy Transition Partnership Indonesia (JETP) was established at the G20 Summit in 2022, as a financing mechanism to support Indonesia’s decarbonisation. The JETP partners require Indonesia to reach at least 33% of renewables in power generation by 2030. On November 1st, 2023, the JETP Secretariat released the Comprehensive Investment and Policy Plan (CIPP). The CIPP is undergoing a public consultation process, with an aim to be finalised by the 21st of November, 2023. The CIPP sets an even higher target for the share of renewables, along with an annual capacity target for renewables. However, the CIPP is not a legally binding document. The Government of Indonesia will use it as a basis for power sector planning and policymaking. Furthermore, the targets are to be finalised next year when they are included in the PLN plan (RUPTL) and in the medium-term national development plan (RPJMN). Therefore, the targets used in this tracker are implicit targets with low-confidence. | p. 44 Table 5.2-4
2030 | Solar | share_of_generation_pct | 8.12 | Undergoing legislative process | Accelerating Just Energy Transition in Indonesia 2023 | JETP Indonesia | 2023-11-01 | https://jetp-id.org/storage/jetp-comprehensive-investment-and-policy-plan-2023-draft-for-public-consultation-en.pdf | By 2030, Indonesia has been proposed to reach 29 GW of solar, 9 GW of wind, 25 GW of hydro, bio, and other renewable capacity. Indonesia suggested by the JET-P initiative to reach at least 44% renewables in its power generation by 2030. Just Energy Transition Partnership Indonesia (JETP) was established at the G20 Summit in 2022, as a financing mechanism to support Indonesia’s decarbonisation. The JETP partners require Indonesia to reach at least 33% of renewables in power generation by 2030. On November 1st, 2023, the JETP Secretariat released the Comprehensive Investment and Policy Plan (CIPP). The CIPP is undergoing a public consultation process, with an aim to be finalised by the 21st of November, 2023. The CIPP sets an even higher target for the share of renewables, along with an annual capacity target for renewables. However, the CIPP is not a legally binding document. The Government of Indonesia will use it as a basis for power sector planning and policymaking. Furthermore, the targets are to be finalised next year when they are included in the PLN plan (RUPTL) and in the medium-term national development plan (RPJMN). Therefore, the targets used in this tracker are implicit targets with low-confidence. | p. 44 Table 5.2-4
2030 | Wind | share_of_generation_pct | 6.05 | Undergoing legislative process | Accelerating Just Energy Transition in Indonesia 2023 | JETP Indonesia | 2023-11-01 | https://jetp-id.org/storage/jetp-comprehensive-investment-and-policy-plan-2023-draft-for-public-consultation-en.pdf | By 2030, Indonesia has been proposed to reach 29 GW of solar, 9 GW of wind, 25 GW of hydro, bio, and other renewable capacity. Indonesia suggested by the JET-P initiative to reach at least 44% renewables in its power generation by 2030. Just Energy Transition Partnership Indonesia (JETP) was established at the G20 Summit in 2022, as a financing mechanism to support Indonesia’s decarbonisation. The JETP partners require Indonesia to reach at least 33% of renewables in power generation by 2030. On November 1st, 2023, the JETP Secretariat released the Comprehensive Investment and Policy Plan (CIPP). The CIPP is undergoing a public consultation process, with an aim to be finalised by the 21st of November, 2023. The CIPP sets an even higher target for the share of renewables, along with an annual capacity target for renewables. However, the CIPP is not a legally binding document. The Government of Indonesia will use it as a basis for power sector planning and policymaking. Furthermore, the targets are to be finalised next year when they are included in the PLN plan (RUPTL) and in the medium-term national development plan (RPJMN). Therefore, the targets used in this tracker are implicit targets with low-confidence. | p. 44 Table 5.2-4

## Veda
[18 empty] | 1.1 |  | 0.2
[5 empty] | model_fuel | ember_min | ember_max | irena_min | irena_max
| ~TFM_INS-AT |  |  |  | bioenergy | 59.03% | 86.11% | 38.99% | 76.26% |  |  | ~UC_Sets: R_E: AllRegions
* | pset_ci | process | AFA |  | coal | 46.15% | 70.1% | 36.37% | 71.02%
| \I: hydro | ep*,EN* |  |  | gas | 22.3% | 46.38% | 32.89% | 55.41%
28% | \I: solar | ep* |  |  | geothermal |  |  | 75.54% | 115.2% |  | ~UC_T: UC_CAP~LO | [10 empty] | ~UC_T: UC_CAP~UP
| \I: wind | ep* |  |  | hydro | 27.23% | 53.29% | 27.23% | 53.37% |  | UC_N | pset_ci | pset_co | UC_ACT | UC_CAP | 2022 | 2050 | UC_RHSRT | UC_RHSRT~0 |  |  | UC_N | pset_ci | UC_ACT | UC_CAP | 2050 | UC_RHSRT | UC_RHSRT~0
| nuclear | ep* |  |  | oil | 9.263% | 137.8% | 9.236% | 72.61% |  | UCE_max coal fleet utilization | coal | -CO2Captured | -0.11416 |  | 0.70103 | 0.77113 | 0 | 3 |  |  | UCE_min coal fleet utilization | coal | -0.11416 | 0.46151 | 0.092302 | 0 | 3
[5 empty] | solar | 0% | 16.2% | 8.536% | 23.07% |  | UCE_max gas fleet utilization | gas | -CO2Captured | -0.11416 |  | 0.46382 | 0.51021 | 0 | 3 |  |  | UCE_min gas fleet utilization | gas | -0.11416 | 0.22297 | 0.044594 | 0 | 3
[5 empty] | windon | 15.49% | 6553500% | 0.5696% | 121.9% | [12 empty] | UCE_min oil fleet utilization | oil | -0.11416 | 0.09263 | 0.018526 | 0 | 3
| ~TFM_INS | [9 empty] | ~UC_T: 2050
| attribute | value | process | [7 empty] | UC_N | pset_ci | pset_co | UC_ACT | UC_CAP | 2022 | 2050 | UC_RHSRT | UC_RHSRT~0
| START | 2100 | Hydropower - large-scale unit,Solar photovoltaics - Large scale unit,Wind offshore,Wind onshore | [6 empty] | Hydropower - large-scale unit | UCE_max nuclear capacity | nuclear |  |  | 1 |  |  | 0 | 3 |  | 0 | base-year nuclear capacity
Solar photovoltaics - Large scale unit
Wind offshore
Wind onshore
~TFM_INS
| attribute | cset_cn | other_indexes | value | pset_co | process
| VDA_EMCB | coal | CO2 | 338.4 |  |  |  | 94
| VDA_EMCB | gas | CO2 | 198 |  |  |  | 55
| VDA_EMCB | oil | CO2 | 252 |  |  |  | 70
| COM_AGG | co2 | co2net | 1
| COM_AGG | co2captured | co2net | -1
| flo_cost | co2captured |  | 0.03 | co2captured
| life |  |  | 50 |  | g[_]*
| prc_capact |  |  | 8.76 |  | g[_]*
~UC_T: FX
| UC_N | pset_pn | pset_ci | UC_CAP | UC_RHSRT~0
| UCE_Solar capacity aggregation for peak | ElcAgg_Solar |  | 1 | 2
|  |  | solar | -1
| UCE_Wind capacity aggregation for peak | ElcAgg_Wind |  | 1 | 2
|  |  | wind* | -1
Note on B5: Amit Kanudia: 11-09-2025 AFS will be sufficient
Note on D8: Amit Kanudia: 29-07-2025 ember
Note on E27: Amit Kanudia: 03-08-2025 CO2 transport and storage cost

## buildrates
BUILD RATE ASSUMPTIONS
| iso | Solar Low | Solar High | Wind Low | Wind High | Hydro Low | Hydro High | Nuclear Low | Nuclear High
| IDN | 20 | 40 | 5 | 10 | 2 | 4 | 1 | 2
~UC_Sets: R_E: AllRegions
~UC_T: uc_rhsrt
* | uc_n | pset_ci | uc_attr | uc_ncap | 2025 | 2040 | 0
solar | uce_buildrate_solar | solar | ncap,buildup | 1 | 20 | 40 | 4
wind | uce_buildrate_wind | wind* | ncap,buildup | 1 | 5 | 10 | 4
hydro | uce_buildrate_hydro | hydro | ncap,buildup | 1 | 2 | 4 | 4
nuclear | uce_buildrate_nuclear | nuclear | ncap,buildup | 1 | 1 | 2 | 4

## historical_data_long
model_fuel | Year | Unit | Value
coal | 2000 | TWh | 34
gas | 2000 | TWh | 31.93
hydro | 2000 | TWh | 10.02
oil | 2000 | TWh | 12.51
coal | 2001 | TWh | 37.71
gas | 2001 | TWh | 33.09
hydro | 2001 | TWh | 11.65
oil | 2001 | TWh | 13.17
coal | 2002 | TWh | 42.93
gas | 2002 | TWh | 29.26
hydro | 2002 | TWh | 9.93
oil | 2002 | TWh | 19.85
coal | 2003 | TWh | 46.46
gas | 2003 | TWh | 27.95
hydro | 2003 | TWh | 9.1
oil | 2003 | TWh | 23.16
coal | 2004 | TWh | 48.21
gas | 2004 | TWh | 26.76
hydro | 2004 | TWh | 9.67
oil | 2004 | TWh | 28.84
coal | 2005 | TWh | 51.83
gas | 2005 | TWh | 21.7
hydro | 2005 | TWh | 10.73
oil | 2005 | TWh | 36.7
coal | 2006 | TWh | 58.67
gas | 2006 | TWh | 23.95
hydro | 2006 | TWh | 9.62
oil | 2006 | TWh | 34.2
coal | 2007 | TWh | 63.9
gas | 2007 | TWh | 24.8
hydro | 2007 | TWh | 11.29
oil | 2007 | TWh | 35.41
coal | 2008 | TWh | 61.49
gas | 2008 | TWh | 27.76
hydro | 2008 | TWh | 11.53
oil | 2008 | TWh | 40.31
coal | 2009 | TWh | 65.91
gas | 2009 | TWh | 40.4
hydro | 2009 | TWh | 11.38
oil | 2009 | TWh | 29.77
coal | 2010 | TWh | 68.48
gas | 2010 | TWh | 38.83
hydro | 2010 | TWh | 17.46
oil | 2010 | TWh | 35.62
coal | 2011 | TWh | 81.09
gas | 2011 | TWh | 39.16
hydro | 2011 | TWh | 12.42
oil | 2011 | TWh | 41.17
coal | 2012 | TWh | 102.17
gas | 2012 | TWh | 48.92
hydro | 2012 | TWh | 12.8
oil | 2012 | TWh | 26.76
coal | 2013 | TWh | 111.25
gas | 2013 | TWh | 58.05
hydro | 2013 | TWh | 16.92
oil | 2013 | TWh | 20.38
coal | 2014 | TWh | 119.53
gas | 2014 | TWh | 60.54
hydro | 2014 | TWh | 15.16
oil | 2014 | TWh | 23.06
coal | 2015 | TWh | 124.66
gas | 2015 | TWh | 54.14
hydro | 2015 | TWh | 13.74
oil | 2015 | TWh | 30.92
coal | 2016 | TWh | 135.38
gas | 2016 | TWh | 61.79
hydro | 2016 | TWh | 18.68
oil | 2016 | TWh | 20.8
coal | 2017 | TWh | 147.96
gas | 2017 | TWh | 55.83
hydro | 2017 | TWh | 18.63
oil | 2017 | TWh | 18.85
coal | 2018 | TWh | 160.01
gas | 2018 | TWh | 57.45
hydro | 2018 | TWh | 21.64
oil | 2018 | TWh | 17.95
coal | 2019 | TWh | 174.49
gas | 2019 | TWh | 62.32
hydro | 2019 | TWh | 21.16
oil | 2019 | TWh | 10.59
coal | 2020 | TWh | 180.87
gas | 2020 | TWh | 51.28
hydro | 2020 | TWh | 24.33
oil | 2020 | TWh | 6.78
coal | 2021 | TWh | 189.96
gas | 2021 | TWh | 56.53
hydro | 2021 | TWh | 24.7
oil | 2021 | TWh | 6.67
coal | 2022 | TWh | 205.31
gas | 2022 | TWh | 56.71
hydro | 2022 | TWh | 27.3
oil | 2022 | TWh | 6.11
coal | 2023 | TWh | 216.78
gas | 2023 | TWh | 62.04
hydro | 2023 | TWh | 24.59
oil | 2023 | TWh | 6.58
coal | 2000 | GW | 8.41
gas | 2000 | GW | 10.12
hydro | 2000 | GW | 4.2
oil | 2000 | GW | 11.22
coal | 2001 | GW | 8.41
gas | 2001 | GW | 10.12
hydro | 2001 | GW | 3.12
oil | 2001 | GW | 3.02
coal | 2002 | GW | 8.41
gas | 2002 | GW | 10.12
hydro | 2002 | GW | 3.16
oil | 2002 | GW | 2.59
coal | 2003 | GW | 8.41
gas | 2003 | GW | 10.12
hydro | 2003 | GW | 3.17
oil | 2003 | GW | 2.73
coal | 2004 | GW | 8.44
gas | 2004 | GW | 10.27
hydro | 2004 | GW | 3.2
oil | 2004 | GW | 3.01
coal | 2005 | GW | 8.44
gas | 2005 | GW | 11.11
hydro | 2005 | GW | 3.42
oil | 2005 | GW | 3.21
coal | 2006 | GW | 10.42
gas | 2006 | GW | 11.22
hydro | 2006 | GW | 3.72
oil | 2006 | GW | 3.19
coal | 2007 | GW | 10.57
gas | 2007 | GW | 11.96
hydro | 2007 | GW | 3.7
oil | 2007 | GW | 3.24
coal | 2008 | GW | 10.94
gas | 2008 | GW | 12.09
hydro | 2008 | GW | 3.7
oil | 2008 | GW | 3.34
coal | 2009 | GW | 11.27
gas | 2009 | GW | 12.09
hydro | 2009 | GW | 3.71
oil | 2009 | GW | 3.33
coal | 2010 | GW | 11.9
gas | 2010 | GW | 12.7
hydro | 2010 | GW | 3.74
oil | 2010 | GW | 4.66
coal | 2011 | GW | 15.67
gas | 2011 | GW | 13.52
hydro | 2011 | GW | 3.95
oil | 2011 | GW | 5.65
coal | 2012 | GW | 19.65
gas | 2012 | GW | 14.38
hydro | 2012 | GW | 4.16
oil | 2012 | GW | 6.19
coal | 2013 | GW | 22.04
gas | 2013 | GW | 14.79
hydro | 2013 | GW | 5.18
oil | 2013 | GW | 6.4
coal | 2014 | GW | 23.06
gas | 2014 | GW | 14.9
hydro | 2014 | GW | 5.24
oil | 2014 | GW | 6.84
coal | 2015 | GW | 25.4
gas | 2015 | GW | 15.57
hydro | 2015 | GW | 5.32
oil | 2015 | GW | 4.93
coal | 2016 | GW | 26.77
gas | 2016 | GW | 16.4
hydro | 2016 | GW | 5.67
oil | 2016 | GW | 5.79
coal | 2017 | GW | 29.21
gas | 2017 | GW | 16.46
hydro | 2017 | GW | 5.7
oil | 2017 | GW | 6.67
coal | 2018 | GW | 30
gas | 2018 | GW | 16.46
hydro | 2018 | GW | 5.77
oil | 2018 | GW | 7
coal | 2019 | GW | 34.41
gas | 2019 | GW | 17.92
hydro | 2019 | GW | 5.98
oil | 2019 | GW | 7.63
coal | 2020 | GW | 37.33
gas | 2020 | GW | 19.12
hydro | 2020 | GW | 6.14
oil | 2020 | GW | 8.05
coal | 2021 | GW | 39.5
gas | 2021 | GW | 19.86
hydro | 2021 | GW | 6.6
oil | 2021 | GW | 8.22
coal | 2022 | GW | 45.61
gas | 2022 | GW | 20.74
hydro | 2022 | GW | 6.69
oil | 2022 | GW | 7.34
coal | 2023 | GW | 51.56
gas | 2023 | GW | 20.74
hydro | 2023 | GW | 6.78
oil | 2023 | GW | 7.34
bioenergy | 2000 | mtCO2 | 0.93
coal | 2000 | mtCO2 | 29.75
gas | 2000 | mtCO2 | 22.48
hydro | 2000 | mtCO2 | 0.24
oil | 2000 | mtCO2 | 8.23
bioenergy | 2000 | mtCO2 | 0.2
solar | 2000 | mtCO2 | 0
windon | 2000 | mtCO2 | 0
bioenergy | 2001 | mtCO2 | 0.99
coal | 2001 | mtCO2 | 33.01
gas | 2001 | mtCO2 | 23.29
hydro | 2001 | mtCO2 | 0.28
oil | 2001 | mtCO2 | 8.67
bioenergy | 2001 | mtCO2 | 0.22
solar | 2001 | mtCO2 | 0
windon | 2001 | mtCO2 | 0
bioenergy | 2002 | mtCO2 | 1.02
coal | 2002 | mtCO2 | 37.58
gas | 2002 | mtCO2 | 20.6
hydro | 2002 | mtCO2 | 0.24
oil | 2002 | mtCO2 | 13.06
bioenergy | 2002 | mtCO2 | 0.24
solar | 2002 | mtCO2 | 0
windon | 2002 | mtCO2 | 0
bioenergy | 2003 | mtCO2 | 1.04
coal | 2003 | mtCO2 | 40.67
gas | 2003 | mtCO2 | 19.68
hydro | 2003 | mtCO2 | 0.22
oil | 2003 | mtCO2 | 15.24
bioenergy | 2003 | mtCO2 | 0.22
solar | 2003 | mtCO2 | 0
windon | 2003 | mtCO2 | 0
bioenergy | 2004 | mtCO2 | 1.08
coal | 2004 | mtCO2 | 42.2
gas | 2004 | mtCO2 | 18.84
hydro | 2004 | mtCO2 | 0.23
oil | 2004 | mtCO2 | 18.98
bioenergy | 2004 | mtCO2 | 0.24
solar | 2004 | mtCO2 | 0
windon | 2004 | mtCO2 | 0
bioenergy | 2005 | mtCO2 | 1.15
coal | 2005 | mtCO2 | 45.37
gas | 2005 | mtCO2 | 15.28
hydro | 2005 | mtCO2 | 0.25
oil | 2005 | mtCO2 | 24.15
bioenergy | 2005 | mtCO2 | 0.25
solar | 2005 | mtCO2 | 0
windon | 2005 | mtCO2 | 0
bioenergy | 2006 | mtCO2 | 1.06
coal | 2006 | mtCO2 | 51.3
gas | 2006 | mtCO2 | 16.86
hydro | 2006 | mtCO2 | 0.23
oil | 2006 | mtCO2 | 22.5
bioenergy | 2006 | mtCO2 | 0.25
solar | 2006 | mtCO2 | 0
windon | 2006 | mtCO2 | 0
bioenergy | 2007 | mtCO2 | 1.29
coal | 2007 | mtCO2 | 55.83
gas | 2007 | mtCO2 | 17.46
hydro | 2007 | mtCO2 | 0.27
oil | 2007 | mtCO2 | 23.3
bioenergy | 2007 | mtCO2 | 0.26
solar | 2007 | mtCO2 | 0
windon | 2007 | mtCO2 | 0
bioenergy | 2008 | mtCO2 | 1.41
coal | 2008 | mtCO2 | 53.75
gas | 2008 | mtCO2 | 19.54
hydro | 2008 | mtCO2 | 0.27
oil | 2008 | mtCO2 | 26.52
bioenergy | 2008 | mtCO2 | 0.31
solar | 2008 | mtCO2 | 0
windon | 2008 | mtCO2 | 0
bioenergy | 2009 | mtCO2 | 1.32
coal | 2009 | mtCO2 | 57.62
gas | 2009 | mtCO2 | 28.44
hydro | 2009 | mtCO2 | 0.27
oil | 2009 | mtCO2 | 19.59
bioenergy | 2009 | mtCO2 | 0.35
solar | 2009 | mtCO2 | 0
windon | 2009 | mtCO2 | 0
bioenergy | 2010 | mtCO2 | 1.69
coal | 2010 | mtCO2 | 59.85
gas | 2010 | mtCO2 | 27.34
hydro | 2010 | mtCO2 | 0.41
oil | 2010 | mtCO2 | 23.44
bioenergy | 2010 | mtCO2 | 0.35
solar | 2010 | mtCO2 | 0
windon | 2010 | mtCO2 | 0
bioenergy | 2011 | mtCO2 | 1.87
coal | 2011 | mtCO2 | 70.88
gas | 2011 | mtCO2 | 27.57
hydro | 2011 | mtCO2 | 0.3
oil | 2011 | mtCO2 | 27.09
bioenergy | 2011 | mtCO2 | 0.35
solar | 2011 | mtCO2 | 0
windon | 2011 | mtCO2 | 0
bioenergy | 2012 | mtCO2 | 1.92
coal | 2012 | mtCO2 | 89.03
gas | 2012 | mtCO2 | 34.44
hydro | 2012 | mtCO2 | 0.3
oil | 2012 | mtCO2 | 17.61
bioenergy | 2012 | mtCO2 | 0.36
solar | 2012 | mtCO2 | 0
windon | 2012 | mtCO2 | 0
bioenergy | 2013 | mtCO2 | 1.98
coal | 2013 | mtCO2 | 96.63
gas | 2013 | mtCO2 | 40.87
hydro | 2013 | mtCO2 | 0.4
oil | 2013 | mtCO2 | 13.41
bioenergy | 2013 | mtCO2 | 0.35
solar | 2013 | mtCO2 | 0
windon | 2013 | mtCO2 | 0
bioenergy | 2014 | mtCO2 | 1.98
coal | 2014 | mtCO2 | 103.77
gas | 2014 | mtCO2 | 42.62
hydro | 2014 | mtCO2 | 0.36
oil | 2014 | mtCO2 | 15.17
bioenergy | 2014 | mtCO2 | 0.38
solar | 2014 | mtCO2 | 0
windon | 2014 | mtCO2 | 0
bioenergy | 2015 | mtCO2 | 2.11
coal | 2015 | mtCO2 | 108.11
gas | 2015 | mtCO2 | 38.11
hydro | 2015 | mtCO2 | 0.33
oil | 2015 | mtCO2 | 20.35
bioenergy | 2015 | mtCO2 | 0.38
solar | 2015 | mtCO2 | 0
windon | 2015 | mtCO2 | 0
bioenergy | 2016 | mtCO2 | 2.21
coal | 2016 | mtCO2 | 117.22
gas | 2016 | mtCO2 | 43.5
hydro | 2016 | mtCO2 | 0.44
oil | 2016 | mtCO2 | 13.69
bioenergy | 2016 | mtCO2 | 0.4
solar | 2016 | mtCO2 | 0
windon | 2016 | mtCO2 | 0
bioenergy | 2017 | mtCO2 | 2.48
coal | 2017 | mtCO2 | 127.9
gas | 2017 | mtCO2 | 39.3
hydro | 2017 | mtCO2 | 0.44
oil | 2017 | mtCO2 | 12.4
bioenergy | 2017 | mtCO2 | 0.49
solar | 2017 | mtCO2 | 0
windon | 2017 | mtCO2 | 0
bioenergy | 2018 | mtCO2 | 2.62
coal | 2018 | mtCO2 | 138.21
gas | 2018 | mtCO2 | 40.44
hydro | 2018 | mtCO2 | 0.51
oil | 2018 | mtCO2 | 11.81
bioenergy | 2018 | mtCO2 | 0.54
solar | 2018 | mtCO2 | 0
windon | 2018 | mtCO2 | 0
bioenergy | 2019 | mtCO2 | 2.63
coal | 2019 | mtCO2 | 150.46
gas | 2019 | mtCO2 | 43.87
hydro | 2019 | mtCO2 | 0.5
oil | 2019 | mtCO2 | 6.97
bioenergy | 2019 | mtCO2 | 0.53
solar | 2019 | mtCO2 | 0.01
windon | 2019 | mtCO2 | 0.01
bioenergy | 2020 | mtCO2 | 2.67
coal | 2020 | mtCO2 | 155.49
gas | 2020 | mtCO2 | 36.1
hydro | 2020 | mtCO2 | 0.58
oil | 2020 | mtCO2 | 4.46
bioenergy | 2020 | mtCO2 | 0.59
solar | 2020 | mtCO2 | 0.01
windon | 2020 | mtCO2 | 0.01
bioenergy | 2021 | mtCO2 | 3.23
coal | 2021 | mtCO2 | 163.04
gas | 2021 | mtCO2 | 39.8
hydro | 2021 | mtCO2 | 0.59
oil | 2021 | mtCO2 | 4.39
bioenergy | 2021 | mtCO2 | 0.6
solar | 2021 | mtCO2 | 0.01
windon | 2021 | mtCO2 | 0.01
bioenergy | 2022 | mtCO2 | 4.46
coal | 2022 | mtCO2 | 175.75
gas | 2022 | mtCO2 | 39.92
hydro | 2022 | mtCO2 | 0.65
oil | 2022 | mtCO2 | 4.02
bioenergy | 2022 | mtCO2 | 0.63
solar | 2022 | mtCO2 | 0.02
windon | 2022 | mtCO2 | 0
bioenergy | 2023 | mtCO2 | 4.86
coal | 2023 | mtCO2 | 185.14
gas | 2023 | mtCO2 | 43.67
hydro | 2023 | mtCO2 | 0.58
oil | 2023 | mtCO2 | 4.33
bioenergy | 2023 | mtCO2 | 0.64
solar | 2023 | mtCO2 | 0.03
windon | 2023 | mtCO2 | 0.01
solar | 2018 | GW | 0.068276
solar | 2019 | GW | 0.1578
solar | 2020 | GW | 0.16614
solar | 2021 | GW | 0.22094
solar | 2022 | GW | 0.30589
solar | 2023 | GW | 0.63026
solar | 2024 | GW | 0.81543
solar | 2011 | GW | 0.016989
solar | 2012 | GW | 0.026423
solar | 2013 | GW | 0.038376
solar | 2014 | GW | 0.041647
solar | 2015 | GW | 0.078618
solar | 2016 | GW | 0.088484
solar | 2017 | GW | 0.097407
solar | 2004 | GW | 0.001333
solar | 2005 | GW | 0.001386
solar | 2006 | GW | 0.002216
solar | 2007 | GW | 0.005702
solar | 2008 | GW | 0.009504
solar | 2009 | GW | 0.013436
solar | 2010 | GW | 0.014581
solar | 2000 | GW | 0.000341
solar | 2001 | GW | 0.000613
solar | 2002 | GW | 0.000937
solar | 2003 | GW | 0.001304
solar | 2002 | TWh | 0.001883
solar | 2003 | TWh | 0.002621
solar | 2004 | TWh | 0.002679
solar | 2005 | TWh | 0.002786
solar | 2006 | TWh | 0.004454
solar | 2007 | TWh | 0.011461
solar | 2008 | TWh | 0.019203
solar | 2009 | TWh | 0.027106
solar | 2010 | TWh | 0.029446
solar | 2011 | TWh | 0.032586
solar | 2012 | TWh | 0.047899
solar | 2013 | TWh | 0.064506
solar | 2014 | TWh | 0.07239
solar | 2015 | TWh | 0.089053
solar | 2016 | TWh | 0.10508
solar | 2017 | TWh | 0.11512
solar | 2018 | TWh | 0.091
solar | 2019 | TWh | 0.118
solar | 2020 | TWh | 0.171
solar | 2021 | TWh | 0.19262
solar | 2022 | TWh | 0.44373
solar | 2000 | TWh | 0.000685
solar | 2001 | TWh | 0.001232
windon | 2018 | GW | 0.14351
windon | 2019 | GW | 0.15431
windon | 2020 | GW | 0.15431
windon | 2021 | GW | 0.15431
windon | 2022 | GW | 0.15431
windon | 2023 | GW | 0.1523
windon | 2024 | GW | 0.1523
windon | 2011 | GW | 0.00093
windon | 2012 | GW | 0.00093
windon | 2013 | GW | 0.00063
windon | 2014 | GW | 0.00112
windon | 2015 | GW | 0.00146
windon | 2016 | GW | 0.00146
windon | 2017 | GW | 0.00146
windon | 2007 | GW | 0.0001
windon | 2008 | GW | 0.00026
windon | 2009 | GW | 0.00106
windon | 2010 | GW | 0.00034
windon | 2007 | TWh | 2e-05
windon | 2008 | TWh | 0.0003
windon | 2009 | TWh | 0.0037
windon | 2010 | TWh | 0.00363
windon | 2011 | TWh | 0.0047
windon | 2012 | TWh | 0.0046
windon | 2013 | TWh | 0.000662
windon | 2014 | TWh | 0.001177
windon | 2015 | TWh | 0.0037
windon | 2016 | TWh | 0.0057
windon | 2017 | TWh | 0.0057
windon | 2018 | TWh | 0.0077
windon | 2019 | TWh | 0.0077
windon | 2020 | TWh | 0.0077
windon | 2021 | TWh | 0.0077
windon | 2022 | TWh | 0.0077
bioenergy | 2018 | GW | 1.7585
bioenergy | 2019 | GW | 1.7635
bioenergy | 2020 | GW | 1.767
bioenergy | 2021 | GW | 2.1212
bioenergy | 2022 | GW | 2.9251
bioenergy | 2023 | GW | 3.201
bioenergy | 2024 | GW | 3.241
bioenergy | 2018 | GW | 0.007825
bioenergy | 2019 | GW | 0.007825
bioenergy | 2020 | GW | 0.007825
bioenergy | 2021 | GW | 0.014225
bioenergy | 2022 | GW | 0.012225
bioenergy | 2023 | GW | 0.018235
bioenergy | 2024 | GW | 0.018235
bioenergy | 2018 | GW | 0.10861
bioenergy | 2019 | GW | 0.11241
bioenergy | 2020 | GW | 0.11782
bioenergy | 2021 | GW | 0.13479
bioenergy | 2022 | GW | 0.14941
bioenergy | 2023 | GW | 0.15593
bioenergy | 2024 | GW | 0.15593
bioenergy | 2011 | GW | 1.928
bioenergy | 2012 | GW | 1.948
bioenergy | 2013 | GW | 1.67
bioenergy | 2014 | GW | 1.6914
bioenergy | 2015 | GW | 1.6713
bioenergy | 2016 | GW | 1.7033
bioenergy | 2017 | GW | 1.7405
bioenergy | 2011 | GW | 0.013
bioenergy | 2012 | GW | 0.013
bioenergy | 2013 | GW | 0.013
bioenergy | 2014 | GW | 0.018
bioenergy | 2015 | GW | 0.007825
bioenergy | 2016 | GW | 0.007825
bioenergy | 2017 | GW | 0.007825
bioenergy | 2011 | GW | 0.00906
bioenergy | 2012 | GW | 0.00906
bioenergy | 2013 | GW | 0.01806
bioenergy | 2014 | GW | 0.01926
bioenergy | 2015 | GW | 0.05472
bioenergy | 2016 | GW | 0.06416
bioenergy | 2017 | GW | 0.10062
bioenergy | 2004 | GW | 0.753
bioenergy | 2005 | GW | 1.076
bioenergy | 2006 | GW | 1.106
bioenergy | 2007 | GW | 1.106
bioenergy | 2008 | GW | 1.106
bioenergy | 2009 | GW | 1.789
bioenergy | 2010 | GW | 1.908
bioenergy | 2007 | GW | 0.00106
bioenergy | 2008 | GW | 0.00106
bioenergy | 2009 | GW | 0.00106
bioenergy | 2010 | GW | 0.00306
bioenergy | 2000 | GW | 0.748
bioenergy | 2001 | GW | 0.753
bioenergy | 2002 | GW | 0.753
bioenergy | 2003 | GW | 0.753
bioenergy | 2002 | TWh | 4.7021
bioenergy | 2003 | TWh | 4.8015
bioenergy | 2004 | TWh | 5.008
bioenergy | 2005 | TWh | 5.3325
bioenergy | 2006 | TWh | 4.9037
bioenergy | 2007 | TWh | 5.98
bioenergy | 2008 | TWh | 6.5002
bioenergy | 2009 | TWh | 6.1112
bioenergy | 2010 | TWh | 7.8059
bioenergy | 2011 | TWh | 8.63
bioenergy | 2012 | TWh | 8.8435
bioenergy | 2013 | TWh | 9.0896
bioenergy | 2014 | TWh | 9.1312
bioenergy | 2015 | TWh | 9.6069
bioenergy | 2016 | TWh | 10.0436
bioenergy | 2017 | TWh | 11.2034
bioenergy | 2018 | TWh | 11.544
bioenergy | 2019 | TWh | 11.548
bioenergy | 2020 | TWh | 11.555
bioenergy | 2021 | TWh | 14.025
bioenergy | 2022 | TWh | 19.555
bioenergy | 2011 | TWh | 0.01545
bioenergy | 2012 | TWh | 0.0265
bioenergy | 2013 | TWh | 0.0205
bioenergy | 2014 | TWh | 0.018
bioenergy | 2015 | TWh | 0.0095
bioenergy | 2016 | TWh | 0.003
bioenergy | 2017 | TWh | 0.295
bioenergy | 2018 | TWh | 0.311
bioenergy | 2019 | TWh | 0.0105
bioenergy | 2020 | TWh | 0.0085
bioenergy | 2021 | TWh | 0.0055
bioenergy | 2022 | TWh | 0.022
bioenergy | 2007 | TWh | 0.002786
bioenergy | 2008 | TWh | 0.002786
bioenergy | 2009 | TWh | 0.002786
bioenergy | 2010 | TWh | 0.008042
bioenergy | 2011 | TWh | 0.02381
bioenergy | 2012 | TWh | 0.02381
bioenergy | 2013 | TWh | 0.047462
bioenergy | 2014 | TWh | 0.050616
bioenergy | 2015 | TWh | 0.1438
bioenergy | 2016 | TWh | 0.16861
bioenergy | 2017 | TWh | 0.26443
bioenergy | 2018 | TWh | 0.58404
bioenergy | 2019 | TWh | 0.618
bioenergy | 2020 | TWh | 0.799
bioenergy | 2021 | TWh | 0.94
bioenergy | 2022 | TWh | 1.044
bioenergy | 2000 | TWh | 4.2784
bioenergy | 2001 | TWh | 4.5752
geothermal | 2018 | GW | 1.9483
geothermal | 2019 | GW | 2.1307
geothermal | 2020 | GW | 2.1307
geothermal | 2021 | GW | 2.2861
geothermal | 2022 | GW | 2.3603
geothermal | 2023 | GW | 2.5975
geothermal | 2024 | GW | 2.6875
geothermal | 2011 | GW | 1.226
geothermal | 2012 | GW | 1.336
geothermal | 2013 | GW | 1.3435
geothermal | 2014 | GW | 1.4035
geothermal | 2015 | GW | 1.4383
geothermal | 2016 | GW | 1.5333
geothermal | 2017 | GW | 1.8083
geothermal | 2004 | GW | 0.82
geothermal | 2005 | GW | 0.85
geothermal | 2006 | GW | 0.85
geothermal | 2007 | GW | 0.98
geothermal | 2008 | GW | 1.052
geothermal | 2009 | GW | 1.189
geothermal | 2010 | GW | 1.189
geothermal | 2000 | GW | 0.525
geothermal | 2001 | GW | 0.785
geothermal | 2002 | GW | 0.785
geothermal | 2003 | GW | 0.805
geothermal | 2002 | TWh | 6.374
geothermal | 2003 | TWh | 5.918
geothermal | 2004 | TWh | 6.294
geothermal | 2005 | TWh | 6.604
geothermal | 2006 | TWh | 6.658
geothermal | 2007 | TWh | 7.021
geothermal | 2008 | TWh | 8.309
geothermal | 2009 | TWh | 9.295
geothermal | 2010 | TWh | 9.357
geothermal | 2011 | TWh | 9.371
geothermal | 2012 | TWh | 9.417
geothermal | 2013 | TWh | 9.414
geothermal | 2014 | TWh | 10.038
geothermal | 2015 | TWh | 10.048
geothermal | 2016 | TWh | 10.656
geothermal | 2017 | TWh | 12.764
geothermal | 2018 | TWh | 14.019
geothermal | 2019 | TWh | 14.1
geothermal | 2020 | TWh | 15.563
geothermal | 2021 | TWh | 15.899
geothermal | 2022 | TWh | 16.677
geothermal | 2000 | TWh | 5.298
geothermal | 2001 | TWh | 5.964
Import | 2000 | TWh
Import | 2001 | TWh
Import | 2002 | TWh
Import | 2003 | TWh
Import | 2004 | TWh
Import | 2005 | TWh
Import | 2006 | TWh
Import | 2007 | TWh
Import | 2008 | TWh
Import | 2009 | TWh | 0
Import | 2010 | TWh | 0
Import | 2011 | TWh | 0
Import | 2012 | TWh | 0
Import | 2013 | TWh | 0
Import | 2014 | TWh | 0
Import | 2015 | TWh | 0
Import | 2016 | TWh | 0
Import | 2017 | TWh | 1.1
Import | 2018 | TWh
Import | 2019 | TWh
Import | 2020 | TWh
Import | 2021 | TWh
Import | 2022 | TWh
Import | 2023 | TWh