## additional_hydro_pot
~fi_t | [6 empty] | ~fi_process
process | Comm-IN | Comm-OUT | CAP_BND | INVCOST~USD21 | INVCOST~USD21_ALT | AFA | Sets | process | description | TAct | TCap | timeslicelevel
EN_Hydro_KayanRllCasc | hydro | e_ID2-275_IDN | 9 | 3200 | 673.6893 | 0.55 | ELE | EN_Hydro_KayanRllCasc | Major hydropower development on Kayan in Kayan. River system with hydropower development potential Status: partial_development | TWh | GW | DAYNITE
EN_Hydro_MambergaProj | hydro | e_w759130125-230_IDN | 12 | 5000 | 210.6968 | 0.58 | ELE | EN_Hydro_MambergaProj | Large-scale hydropower project on Mamberamo in Mamberamo. River system with hydropower development potential Status: suspended | TWh | GW | DAYNITE
EN_Hydro_MahakamB | hydro | e_w615581242-275_IDN | 5 | 3500 | 525.5025 | 0.5 | ELE | EN_Hydro_MahakamB | Major hydropower development on Mahakam in Mahakam. River system with hydropower development potential Status: studies | TWh | GW | DAYNITE
EN_Hydro_CentrawesiRs | hydro | e_w615581242-275_IDN | 8 | 3800 | 111.4116 | 0.45 | ELE | EN_Hydro_CentrawesiRs | Major hydropower development on Various in Various. River system with hydropower development potential Status: inventory | TWh | GW | DAYNITE
EN_Hydro_SumatrndCasc | hydro | e_w1312287191-275_IDN | 10 | 3000 | 129.2914 | 0.48 | ELE | EN_Hydro_SumatrndCasc | Large-scale hydropower project on Various in Various. River system with hydropower development potential Status: continuous | TWh | GW | DAYNITE
EN_Hydro_SmallItfolio | hydro | e_ID38-500_IDN | 6 | 4000 | 176.7554 | 0.38 | ELE | EN_Hydro_SmallItfolio | Major hydropower development on Various in Various. River system with hydropower development potential Status: distributed | TWh | GW | DAYNITE

## ccs_retrofits
~fi_t | [11 empty] | ~fi_process
process | region | comm-in | comm-out | efficiency | ncap_cost | ncap_fom | act_cost | AF | other_indexes | prc_refit | ncap_tlife | set | process | region | description | capacity_unit | activity_unit | timeslicelevel | vintage
ep_coal_CFB_ID2-275_IDN_ccs-rf | IDN | coal | e_ID2-275_IDN | 0.1036 | 3583 | 49 | 4.59 | 0.5605 | ep_coal_CFB_ID2-275_IDN | 1 | 20 | ele | ep_coal_CFB_ID2-275_IDN_ccs-rf | IDN | ccs retrofit of -- Aggregated Plant -- operating | GW | TWh | daynite | no
ep_coal_CFB_ID34-500_IDN_ccs-rf | IDN | coal | e_ID34-500_IDN | 0.10652 | 3583 | 49 | 4.59 | 0.5605 | ep_coal_CFB_ID34-500_IDN | 1 | 20 | ele | ep_coal_CFB_ID34-500_IDN_ccs-rf | IDN | ccs retrofit of -- Aggregated Plant -- construction | GW | TWh | daynite | no
ep_coal_CFB_ID6-275_IDN_ccs-rf | IDN | coal | e_ID6-275_IDN | 0.1036 | 3583 | 49 | 4.59 | 0.5605 | ep_coal_CFB_ID6-275_IDN | 1 | 20 | ele | ep_coal_CFB_ID6-275_IDN_ccs-rf | IDN | ccs retrofit of -- Aggregated Plant -- operating | GW | TWh | daynite | no
ep_coal_CFB_w615581270-275_IDN_ccs-rf | IDN | coal | e_w615581270-275_IDN | 0.10068 | 3583 | 49 | 4.59 | 0.5605 | ep_coal_CFB_w615581270-275_IDN | 1 | 20 | ele | ep_coal_CFB_w615581270-275_IDN_ccs-rf | IDN | ccs retrofit of -- Aggregated Plant -- operating | GW | TWh | daynite | no
ep_coal_subcritical_G100000100367_ccs-rf | IDN | coal | e_w161965853-500_IDN | 0.13219 | 3144 | 43.8 | 3.94 | 0.59565 | ep_coal_subcritical_G100000100367 | 1 | 20 | ele | ep_coal_subcritical_G100000100367_ccs-rf | IDN | ccs retrofit of -- Asahimas Chemical power station_Unit 1 -- operating | GW | TWh | daynite | no
ep_coal_subcritical_G100000100530_ccs-rf | IDN | coal | e_w161965853-500_IDN | 0.13219 | 3144 | 43.8 | 3.94 | 0.59565 | ep_coal_subcritical_G100000100530 | 1 | 20 | ele | ep_coal_subcritical_G100000100530_ccs-rf | IDN | ccs retrofit of -- Banten Labuan power station_Unit 1 -- operating | GW | TWh | daynite | no
ep_coal_subcritical_G100000100531_ccs-rf | IDN | coal | e_w161965853-500_IDN | 0.13219 | 3144 | 43.8 | 3.94 | 0.59565 | ep_coal_subcritical_G100000100531 | 1 | 20 | ele | ep_coal_subcritical_G100000100531_ccs-rf | IDN | ccs retrofit of -- Banten Labuan power station_Unit 2 -- operating | GW | TWh | daynite | no
ep_coal_subcritical_G100000100532_ccs-rf | IDN | coal | e_w169444592-500_IDN | 0.17073 | 2757 | 39.2 | 3.35 | 0.6308 | ep_coal_subcritical_G100000100532 | 1 | 20 | ele | ep_coal_subcritical_G100000100532_ccs-rf | IDN | ccs retrofit of -- Banten Lontar power station_Unit 1 -- operating | GW | TWh | daynite | no
ep_coal_subcritical_G100000100533_ccs-rf | IDN | coal | e_w169444592-500_IDN | 0.17073 | 2757 | 39.2 | 3.35 | 0.6308 | ep_coal_subcritical_G100000100533 | 1 | 20 | ele | ep_coal_subcritical_G100000100533_ccs-rf | IDN | ccs retrofit of -- Banten Lontar power station_Unit 2 -- operating | GW | TWh | daynite | no
ep_coal_subcritical_G100000100534_ccs-rf | IDN | coal | e_w169444592-500_IDN | 0.17073 | 2757 | 39.2 | 3.35 | 0.6308 | ep_coal_subcritical_G100000100534 | 1 | 20 | ele | ep_coal_subcritical_G100000100534_ccs-rf | IDN | ccs retrofit of -- Banten Lontar power station_Unit 3 -- operating | GW | TWh | daynite | no
ep_coal_subcritical_G100000100537_ccs-rf | IDN | coal | e_ID11-500_IDN | 0.26369 | 1967 | 25.2 | 2.73 | 0.7676 | ep_coal_subcritical_G100000100537 | 1 | 20 | ele | ep_coal_subcritical_G100000100537_ccs-rf | IDN | ccs retrofit of -- Banten Suralaya power station_Unit 08 -- operating | GW | TWh | daynite | no
ep_coal_subcritical_G100000100539_ccs-rf | IDN | coal | e_ID11-500_IDN | 0.24528 | 2200 | 27.7 | 3.1 | 0.74765 | ep_coal_subcritical_G100000100539 | 1 | 20 | ele | ep_coal_subcritical_G100000100539_ccs-rf | IDN | ccs retrofit of -- Banten Suralaya power station_Phase I Unit 1 -- operating | GW | TWh | daynite | no
ep_coal_subcritical_G100000100540_ccs-rf | IDN | coal | e_ID11-500_IDN | 0.24528 | 2200 | 27.7 | 3.1 | 0.74765 | ep_coal_subcritical_G100000100540 | 1 | 20 | ele | ep_coal_subcritical_G100000100540_ccs-rf | IDN | ccs retrofit of -- Banten Suralaya power station_Phase I Unit 2 -- operating | GW | TWh | daynite | no
ep_coal_subcritical_G100000100541_ccs-rf | IDN | coal | e_ID11-500_IDN | 0.24528 | 2200 | 27.7 | 3.1 | 0.74765 | ep_coal_subcritical_G100000100541 | 1 | 20 | ele | ep_coal_subcritical_G100000100541_ccs-rf | IDN | ccs retrofit of -- Banten Suralaya power station_Phase I Unit 3 -- operating | GW | TWh | daynite | no
ep_coal_subcritical_G100000100542_ccs-rf | IDN | coal | e_ID11-500_IDN | 0.24528 | 2200 | 27.7 | 3.1 | 0.74765 | ep_coal_subcritical_G100000100542 | 1 | 20 | ele | ep_coal_subcritical_G100000100542_ccs-rf | IDN | ccs retrofit of -- Banten Suralaya power station_Phase I Unit 4 -- operating | GW | TWh | daynite | no
ep_coal_subcritical_G100000100543_ccs-rf | IDN | coal | e_ID11-500_IDN | 0.26369 | 1967 | 25.2 | 2.73 | 0.7676 | ep_coal_subcritical_G100000100543 | 1 | 20 | ele | ep_coal_subcritical_G100000100543_ccs-rf | IDN | ccs retrofit of -- Banten Suralaya power station_Phase II Unit 1 -- operating | GW | TWh | daynite | no
ep_coal_subcritical_G100000100544_ccs-rf | IDN | coal | e_ID11-500_IDN | 0.26369 | 1967 | 25.2 | 2.73 | 0.7676 | ep_coal_subcritical_G100000100544 | 1 | 20 | ele | ep_coal_subcritical_G100000100544_ccs-rf | IDN | ccs retrofit of -- Banten Suralaya power station_Phase II Unit 2 -- operating | GW | TWh | daynite | no
ep_coal_subcritical_G100000100545_ccs-rf | IDN | coal | e_ID11-500_IDN | 0.26369 | 1967 | 25.2 | 2.73 | 0.7676 | ep_coal_subcritical_G100000100545 | 1 | 20 | ele | ep_coal_subcritical_G100000100545_ccs-rf | IDN | ccs retrofit of -- Banten Suralaya power station_Phase II Unit 3 -- operating | GW | TWh | daynite | no
ep_coal_subcritical_G100000101254_ccs-rf | IDN | coal | e_ID38-500_IDN | 0.13219 | 3144 | 43.8 | 3.94 | 0.59565 | ep_coal_subcritical_G100000101254 | 1 | 20 | ele | ep_coal_subcritical_G100000101254_ccs-rf | IDN | ccs retrofit of -- Celukan Bawang power station_Unit 1 -- operating | GW | TWh | daynite | no
ep_coal_subcritical_G100000101255_ccs-rf | IDN | coal | e_ID38-500_IDN | 0.13219 | 3144 | 43.8 | 3.94 | 0.59565 | ep_coal_subcritical_G100000101255 | 1 | 20 | ele | ep_coal_subcritical_G100000101255_ccs-rf | IDN | ccs retrofit of -- Celukan Bawang power station_Unit 2 -- operating | GW | TWh | daynite | no
ep_coal_subcritical_G100000101256_ccs-rf | IDN | coal | e_ID38-500_IDN | 0.13219 | 3144 | 43.8 | 3.94 | 0.59565 | ep_coal_subcritical_G100000101256 | 1 | 20 | ele | ep_coal_subcritical_G100000101256_ccs-rf | IDN | ccs retrofit of -- Celukan Bawang power station_Unit 3 -- operating | GW | TWh | daynite | no
ep_coal_subcritical_G100000101579_ccs-rf | IDN | coal | e_ID13-500_IDN | 0.13219 | 3144 | 43.8 | 3.94 | 0.59565 | ep_coal_subcritical_G100000101579 | 1 | 20 | ele | ep_coal_subcritical_G100000101579_ccs-rf | IDN | ccs retrofit of -- Cikarang Babelan power station_Unit 1 -- operating | GW | TWh | daynite | no
ep_coal_subcritical_G100000101580_ccs-rf | IDN | coal | e_ID13-500_IDN | 0.13219 | 3144 | 43.8 | 3.94 | 0.59565 | ep_coal_subcritical_G100000101580 | 1 | 20 | ele | ep_coal_subcritical_G100000101580_ccs-rf | IDN | ccs retrofit of -- Cikarang Babelan power station_Unit 2 -- operating | GW | TWh | daynite | no
ep_coal_subcritical_G100000101586_ccs-rf | IDN | coal | e_w629512849-500_IDN | 0.13219 | 3144 | 43.8 | 3.94 | 0.59565 | ep_coal_subcritical_G100000101586 | 1 | 20 | ele | ep_coal_subcritical_G100000101586_ccs-rf | IDN | ccs retrofit of -- Cilacap Sumber power station_Phase I Unit 1 -- operating | GW | TWh | daynite | no
ep_coal_subcritical_G100000101587_ccs-rf | IDN | coal | e_w629512849-500_IDN | 0.13219 | 3144 | 43.8 | 3.94 | 0.59565 | ep_coal_subcritical_G100000101587 | 1 | 20 | ele | ep_coal_subcritical_G100000101587_ccs-rf | IDN | ccs retrofit of -- Cilacap Sumber power station_Phase I Unit 2 -- operating | GW | TWh | daynite | no
ep_coal_subcritical_G100000104852_ccs-rf | IDN | coal | e_w1013653012-500_IDN | 0.17073 | 2757 | 39.2 | 3.35 | 0.6308 | ep_coal_subcritical_G100000104852 | 1 | 20 | ele | ep_coal_subcritical_G100000104852_ccs-rf | IDN | ccs retrofit of -- Indramayu power station_Unit 1 -- operating | GW | TWh | daynite | no
ep_coal_subcritical_G100000104853_ccs-rf | IDN | coal | e_w1013653012-500_IDN | 0.17073 | 2757 | 39.2 | 3.35 | 0.6308 | ep_coal_subcritical_G100000104853 | 1 | 20 | ele | ep_coal_subcritical_G100000104853_ccs-rf | IDN | ccs retrofit of -- Indramayu power station_Unit 2 -- operating | GW | TWh | daynite | no
ep_coal_subcritical_G100000104854_ccs-rf | IDN | coal | e_w1013653012-500_IDN | 0.17073 | 2757 | 39.2 | 3.35 | 0.6308 | ep_coal_subcritical_G100000104854 | 1 | 20 | ele | ep_coal_subcritical_G100000104854_ccs-rf | IDN | ccs retrofit of -- Indramayu power station_Unit 3 -- operating | GW | TWh | daynite | no
ep_coal_subcritical_G100000107179_ccs-rf | IDN | coal | e_ID1-275_IDN | 0.13219 | 3144 | 43.8 | 3.94 | 0.59565 | ep_coal_subcritical_G100000107179 | 1 | 20 | ele | ep_coal_subcritical_G100000107179_ccs-rf | IDN | ccs retrofit of -- Nagan Raya power station_Unit 3 -- operating | GW | TWh | daynite | no
ep_coal_subcritical_G100000107180_ccs-rf | IDN | coal | e_ID1-275_IDN | 0.13219 | 3144 | 43.8 | 3.94 | 0.59565 | ep_coal_subcritical_G100000107180 | 1 | 20 | ele | ep_coal_subcritical_G100000107180_ccs-rf | IDN | ccs retrofit of -- Nagan Raya power station_Unit 4 -- operating | GW | TWh | daynite | no
ep_coal_subcritical_G100000107720_ccs-rf | IDN | coal | e_w265318414-500_IDN | 0.17073 | 2757 | 39.2 | 3.35 | 0.6308 | ep_coal_subcritical_G100000107720 | 1 | 20 | ele | ep_coal_subcritical_G100000107720_ccs-rf | IDN | ccs retrofit of -- Pacitan power station_Unit 1 -- operating | GW | TWh | daynite | no
ep_coal_subcritical_G100000107721_ccs-rf | IDN | coal | e_w265318414-500_IDN | 0.17073 | 2757 | 39.2 | 3.35 | 0.6308 | ep_coal_subcritical_G100000107721 | 1 | 20 | ele | ep_coal_subcritical_G100000107721_ccs-rf | IDN | ccs retrofit of -- Pacitan power station_Unit 2 -- operating | GW | TWh | daynite | no
ep_coal_subcritical_G100000107729_ccs-rf | IDN | coal | e_ID38-500_IDN | 0.26369 | 1967 | 25.2 | 2.73 | 0.7676 | ep_coal_subcritical_G100000107729 | 1 | 20 | ele | ep_coal_subcritical_G100000107729_ccs-rf | IDN | ccs retrofit of -- PLN Paiton Baru power station_Unit 09 -- operating | GW | TWh | daynite | no
ep_coal_subcritical_G100000107730_ccs-rf | IDN | coal | e_ID38-500_IDN | 0.26369 | 1967 | 25.2 | 2.73 | 0.7676 | ep_coal_subcritical_G100000107730 | 1 | 20 | ele | ep_coal_subcritical_G100000107730_ccs-rf | IDN | ccs retrofit of -- Paiton-1 power station_Unit 7 -- operating | GW | TWh | daynite | no
ep_coal_subcritical_G100000107731_ccs-rf | IDN | coal | e_ID38-500_IDN | 0.26369 | 1967 | 25.2 | 2.73 | 0.7676 | ep_coal_subcritical_G100000107731 | 1 | 20 | ele | ep_coal_subcritical_G100000107731_ccs-rf | IDN | ccs retrofit of -- Paiton-1 power station_Unit 8 -- operating | GW | TWh | daynite | no
ep_coal_subcritical_G100000107732_ccs-rf | IDN | coal | e_ID38-500_IDN | 0.26369 | 1967 | 25.2 | 2.73 | 0.7676 | ep_coal_subcritical_G100000107732 | 1 | 20 | ele | ep_coal_subcritical_G100000107732_ccs-rf | IDN | ccs retrofit of -- Paiton-2 power station_Unit 1 -- operating | GW | TWh | daynite | no
ep_coal_subcritical_G100000107733_ccs-rf | IDN | coal | e_ID38-500_IDN | 0.26369 | 1967 | 25.2 | 2.73 | 0.7676 | ep_coal_subcritical_G100000107733 | 1 | 20 | ele | ep_coal_subcritical_G100000107733_ccs-rf | IDN | ccs retrofit of -- Paiton-2 power station_Unit 2 -- operating | GW | TWh | daynite | no
ep_coal_subcritical_G100000107756_ccs-rf | IDN | coal | e_w754073846-275_IDN | 0.13219 | 3144 | 43.8 | 3.94 | 0.59565 | ep_coal_subcritical_G100000107756 | 1 | 20 | ele | ep_coal_subcritical_G100000107756_ccs-rf | IDN | ccs retrofit of -- Pangkalan Susu power station_Unit 1 -- operating | GW | TWh | daynite | no
ep_coal_subcritical_G100000107757_ccs-rf | IDN | coal | e_w754073846-275_IDN | 0.13219 | 3144 | 43.8 | 3.94 | 0.59565 | ep_coal_subcritical_G100000107757 | 1 | 20 | ele | ep_coal_subcritical_G100000107757_ccs-rf | IDN | ccs retrofit of -- Pangkalan Susu power station_Unit 2 -- operating | GW | TWh | daynite | no
ep_coal_subcritical_G100000107758_ccs-rf | IDN | coal | e_w754073846-275_IDN | 0.13219 | 3144 | 43.8 | 3.94 | 0.59565 | ep_coal_subcritical_G100000107758 | 1 | 20 | ele | ep_coal_subcritical_G100000107758_ccs-rf | IDN | ccs retrofit of -- Pangkalan Susu power station_Unit 3 -- operating | GW | TWh | daynite | no
ep_coal_subcritical_G100000107759_ccs-rf | IDN | coal | e_w754073846-275_IDN | 0.13219 | 3144 | 43.8 | 3.94 | 0.59565 | ep_coal_subcritical_G100000107759 | 1 | 20 | ele | ep_coal_subcritical_G100000107759_ccs-rf | IDN | ccs retrofit of -- Pangkalan Susu power station_Unit 4 -- operating | GW | TWh | daynite | no
ep_coal_subcritical_G100000107917_ccs-rf | IDN | coal | e_w161960924-500_IDN | 0.17073 | 2757 | 39.2 | 3.35 | 0.6308 | ep_coal_subcritical_G100000107917 | 1 | 20 | ele | ep_coal_subcritical_G100000107917_ccs-rf | IDN | ccs retrofit of -- Pelabuhan Ratu power station_Unit 1 -- operating | GW | TWh | daynite | no
ep_coal_subcritical_G100000107918_ccs-rf | IDN | coal | e_w161960924-500_IDN | 0.17073 | 2757 | 39.2 | 3.35 | 0.6308 | ep_coal_subcritical_G100000107918 | 1 | 20 | ele | ep_coal_subcritical_G100000107918_ccs-rf | IDN | ccs retrofit of -- Pelabuhan Ratu power station_Unit 2 -- operating | GW | TWh | daynite | no
ep_coal_subcritical_G100000107919_ccs-rf | IDN | coal | e_w161960924-500_IDN | 0.17073 | 2757 | 39.2 | 3.35 | 0.6308 | ep_coal_subcritical_G100000107919 | 1 | 20 | ele | ep_coal_subcritical_G100000107919_ccs-rf | IDN | ccs retrofit of -- Pelabuhan Ratu power station_Unit 3 -- operating | GW | TWh | daynite | no
ep_coal_subcritical_G100000107926_ccs-rf | IDN | coal | e_w736595653-500_IDN | 0.13219 | 3144 | 43.8 | 3.94 | 0.59565 | ep_coal_subcritical_G100000107926 | 1 | 20 | ele | ep_coal_subcritical_G100000107926_ccs-rf | IDN | ccs retrofit of -- Perawang Mill power station_Unit 10 -- operating | GW | TWh | daynite | no
ep_coal_subcritical_G100000107927_ccs-rf | IDN | coal | e_w736595653-500_IDN | 0.13219 | 3144 | 43.8 | 3.94 | 0.59565 | ep_coal_subcritical_G100000107927 | 1 | 20 | ele | ep_coal_subcritical_G100000107927_ccs-rf | IDN | ccs retrofit of -- Perawang Mill power station_Unit 11 -- operating | GW | TWh | daynite | no
ep_coal_subcritical_G100000107932_ccs-rf | IDN | coal | e_w736595653-500_IDN | 0.13219 | 3144 | 43.8 | 3.94 | 0.59565 | ep_coal_subcritical_G100000107932 | 1 | 20 | ele | ep_coal_subcritical_G100000107932_ccs-rf | IDN | ccs retrofit of -- Perawang Mill power station_Unit 09 -- operating | GW | TWh | daynite | no
ep_coal_subcritical_G100000108040_ccs-rf | IDN | coal | e_ID38-500_IDN | 0.26369 | 1967 | 25.2 | 2.73 | 0.7676 | ep_coal_subcritical_G100000108040 | 1 | 20 | ele | ep_coal_subcritical_G100000108040_ccs-rf | IDN | ccs retrofit of -- PLN Paiton power station_Unit 1 -- operating | GW | TWh | daynite | no
ep_coal_subcritical_G100000108041_ccs-rf | IDN | coal | e_ID38-500_IDN | 0.26369 | 1967 | 25.2 | 2.73 | 0.7676 | ep_coal_subcritical_G100000108041 | 1 | 20 | ele | ep_coal_subcritical_G100000108041_ccs-rf | IDN | ccs retrofit of -- PLN Paiton power station_Unit 2 -- operating | GW | TWh | daynite | no
ep_coal_subcritical_G100000108526_ccs-rf | IDN | coal | e_ID27-500_IDN | 0.17073 | 2757 | 39.2 | 3.35 | 0.6308 | ep_coal_subcritical_G100000108526 | 1 | 20 | ele | ep_coal_subcritical_G100000108526_ccs-rf | IDN | ccs retrofit of -- Rembang power station_Unit 1 -- operating | GW | TWh | daynite | no
ep_coal_subcritical_G100000108527_ccs-rf | IDN | coal | e_ID27-500_IDN | 0.17073 | 2757 | 39.2 | 3.35 | 0.6308 | ep_coal_subcritical_G100000108527 | 1 | 20 | ele | ep_coal_subcritical_G100000108527_ccs-rf | IDN | ccs retrofit of -- Rembang power station_Unit 2 -- operating | GW | TWh | daynite | no
ep_coal_subcritical_G100000109397_ccs-rf | IDN | coal | e_w1316786278-275_IDN | 0.13219 | 3144 | 43.8 | 3.94 | 0.59565 | ep_coal_subcritical_G100000109397 | 1 | 20 | ele | ep_coal_subcritical_G100000109397_ccs-rf | IDN | ccs retrofit of -- Shenhua Guohua power station_Unit 1 -- operating | GW | TWh | daynite | no
ep_coal_subcritical_G100000109398_ccs-rf | IDN | coal | e_w1316786278-275_IDN | 0.13219 | 3144 | 43.8 | 3.94 | 0.59565 | ep_coal_subcritical_G100000109398 | 1 | 20 | ele | ep_coal_subcritical_G100000109398_ccs-rf | IDN | ccs retrofit of -- Shenhua Guohua power station_Unit 2 -- operating | GW | TWh | daynite | no
ep_coal_subcritical_G100000109665_ccs-rf | IDN | coal | e_w615581232-275_IDN | 0.13219 | 3144 | 43.8 | 3.94 | 0.59565 | ep_coal_subcritical_G100000109665 | 1 | 20 | ele | ep_coal_subcritical_G100000109665_ccs-rf | IDN | ccs retrofit of -- Sulawesi Mining power station_Phase II Unit 1 -- operating | GW | TWh | daynite | no
ep_coal_subcritical_G100000109666_ccs-rf | IDN | coal | e_w615581232-275_IDN | 0.13219 | 3144 | 43.8 | 3.94 | 0.59565 | ep_coal_subcritical_G100000109666 | 1 | 20 | ele | ep_coal_subcritical_G100000109666_ccs-rf | IDN | ccs retrofit of -- Sulawesi Mining power station_Phase II Unit 2 -- operating | GW | TWh | daynite | no
ep_coal_subcritical_G100000109667_ccs-rf | IDN | coal | e_w615581232-275_IDN | 0.17073 | 2757 | 39.2 | 3.35 | 0.6308 | ep_coal_subcritical_G100000109667 | 1 | 20 | ele | ep_coal_subcritical_G100000109667_ccs-rf | IDN | ccs retrofit of -- Sulawesi Mining power station_Phase III Unit 1 -- operating | GW | TWh | daynite | no
ep_coal_subcritical_G100000109696_ccs-rf | IDN | coal | e_w1316786278-275_IDN | 0.13219 | 3144 | 43.8 | 3.94 | 0.59565 | ep_coal_subcritical_G100000109696 | 1 | 20 | ele | ep_coal_subcritical_G100000109696_ccs-rf | IDN | ccs retrofit of -- Sumsel-1 power station_Unit 1 -- construction | GW | TWh | daynite | no
ep_coal_subcritical_G100000109697_ccs-rf | IDN | coal | e_w1316786278-275_IDN | 0.13219 | 3144 | 43.8 | 3.94 | 0.59565 | ep_coal_subcritical_G100000109697 | 1 | 20 | ele | ep_coal_subcritical_G100000109697_ccs-rf | IDN | ccs retrofit of -- Sumsel-1 power station_Unit 2 -- construction | GW | TWh | daynite | no
ep_coal_subcritical_G100000109700_ccs-rf | IDN | coal | e_w946191122-275_IDN | 0.13219 | 3144 | 43.8 | 3.94 | 0.59565 | ep_coal_subcritical_G100000109700 | 1 | 20 | ele | ep_coal_subcritical_G100000109700_ccs-rf | IDN | ccs retrofit of -- Sumsel-5 power station_Unit 1 -- operating | GW | TWh | daynite | no
ep_coal_subcritical_G100000109701_ccs-rf | IDN | coal | e_w946191122-275_IDN | 0.13219 | 3144 | 43.8 | 3.94 | 0.59565 | ep_coal_subcritical_G100000109701 | 1 | 20 | ele | ep_coal_subcritical_G100000109701_ccs-rf | IDN | ccs retrofit of -- Sumsel-5 power station_Unit 2 -- operating | GW | TWh | daynite | no
ep_coal_subcritical_G100000109946_ccs-rf | IDN | coal | e_w398909640-500_IDN | 0.17073 | 2757 | 39.2 | 3.35 | 0.6308 | ep_coal_subcritical_G100000109946 | 1 | 20 | ele | ep_coal_subcritical_G100000109946_ccs-rf | IDN | ccs retrofit of -- Tanjung Awar-Awar power station_Unit 1 -- operating | GW | TWh | daynite | no
ep_coal_subcritical_G100000109947_ccs-rf | IDN | coal | e_w398909640-500_IDN | 0.17073 | 2757 | 39.2 | 3.35 | 0.6308 | ep_coal_subcritical_G100000109947 | 1 | 20 | ele | ep_coal_subcritical_G100000109947_ccs-rf | IDN | ccs retrofit of -- Tanjung Awar-Awar power station_Unit 2 -- operating | GW | TWh | daynite | no
ep_coal_subcritical_G100000109956_ccs-rf | IDN | coal | e_ID28-500_IDN | 0.26369 | 1967 | 25.2 | 2.73 | 0.7676 | ep_coal_subcritical_G100000109956 | 1 | 20 | ele | ep_coal_subcritical_G100000109956_ccs-rf | IDN | ccs retrofit of -- Tanjung Jati B power station_Unit 3 -- operating | GW | TWh | daynite | no
ep_coal_subcritical_G100000109957_ccs-rf | IDN | coal | e_ID28-500_IDN | 0.26369 | 1967 | 25.2 | 2.73 | 0.7676 | ep_coal_subcritical_G100000109957 | 1 | 20 | ele | ep_coal_subcritical_G100000109957_ccs-rf | IDN | ccs retrofit of -- Tanjung Jati B power station_Unit 4 -- operating | GW | TWh | daynite | no
ep_coal_subcritical_G100000109960_ccs-rf | IDN | coal | e_ID28-500_IDN | 0.26369 | 1967 | 25.2 | 2.73 | 0.7676 | ep_coal_subcritical_G100000109960 | 1 | 20 | ele | ep_coal_subcritical_G100000109960_ccs-rf | IDN | ccs retrofit of -- Tanjung Jati B power station_Unit 1 -- operating | GW | TWh | daynite | no
ep_coal_subcritical_G100000109961_ccs-rf | IDN | coal | e_ID28-500_IDN | 0.26369 | 1967 | 25.2 | 2.73 | 0.7676 | ep_coal_subcritical_G100000109961 | 1 | 20 | ele | ep_coal_subcritical_G100000109961_ccs-rf | IDN | ccs retrofit of -- Tanjung Jati B power station_Unit 2 -- operating | GW | TWh | daynite | no
ep_coal_subcritical_G100000112731_ccs-rf | IDN | coal | e_w161965853-500_IDN | 0.13219 | 3144 | 43.8 | 3.94 | 0.59565 | ep_coal_subcritical_G100000112731 | 1 | 20 | ele | ep_coal_subcritical_G100000112731_ccs-rf | IDN | ccs retrofit of -- Asahimas Chemical power station_Unit 2 -- operating | GW | TWh | daynite | no
ep_coal_subcritical_G100000113217_ccs-rf | IDN | coal | e_w615581232-275_IDN | 0.17073 | 2757 | 39.2 | 3.35 | 0.6308 | ep_coal_subcritical_G100000113217 | 1 | 20 | ele | ep_coal_subcritical_G100000113217_ccs-rf | IDN | ccs retrofit of -- Sulawesi Mining power station_Phase III Unit 2 -- operating | GW | TWh | daynite | no
ep_coal_subcritical_G100000114207_ccs-rf | IDN | coal | e_w1316786278-275_IDN | 0.13219 | 3144 | 43.8 | 3.94 | 0.59565 | ep_coal_subcritical_G100000114207 | 1 | 20 | ele | ep_coal_subcritical_G100000114207_ccs-rf | IDN | ccs retrofit of -- Sumbagsel-1 power station_Unit 1 -- construction | GW | TWh | daynite | no
ep_coal_subcritical_G100000114208_ccs-rf | IDN | coal | e_w1316786278-275_IDN | 0.13219 | 3144 | 43.8 | 3.94 | 0.59565 | ep_coal_subcritical_G100000114208 | 1 | 20 | ele | ep_coal_subcritical_G100000114208_ccs-rf | IDN | ccs retrofit of -- Sumbagsel-1 power station_Unit 2 -- construction | GW | TWh | daynite | no
ep_coal_subcritical_G100000114323_ccs-rf | IDN | coal | e_w615581232-275_IDN | 0.17073 | 2757 | 39.2 | 3.35 | 0.6308 | ep_coal_subcritical_G100000114323 | 1 | 20 | ele | ep_coal_subcritical_G100000114323_ccs-rf | IDN | ccs retrofit of -- Sulawesi Mining power station_Phase IV Unit 1 -- operating | GW | TWh | daynite | no
ep_coal_subcritical_G100000114324_ccs-rf | IDN | coal | e_w615581232-275_IDN | 0.17073 | 2757 | 39.2 | 3.35 | 0.6308 | ep_coal_subcritical_G100000114324 | 1 | 20 | ele | ep_coal_subcritical_G100000114324_ccs-rf | IDN | ccs retrofit of -- Sulawesi Mining power station_Phase IV Unit 2 -- operating | GW | TWh | daynite | no
ep_coal_subcritical_G100000114332_ccs-rf | IDN | coal | e_w615581232-275_IDN | 0.17073 | 2757 | 39.2 | 3.35 | 0.6308 | ep_coal_subcritical_G100000114332 | 1 | 20 | ele | ep_coal_subcritical_G100000114332_ccs-rf | IDN | ccs retrofit of -- Delong Nickel Phase II power station_Unit 10 -- operating | GW | TWh | daynite | no
ep_coal_subcritical_G100000114340_ccs-rf | IDN | coal | e_w615581232-275_IDN | 0.17073 | 2757 | 39.2 | 3.35 | 0.6308 | ep_coal_subcritical_G100000114340 | 1 | 20 | ele | ep_coal_subcritical_G100000114340_ccs-rf | IDN | ccs retrofit of -- Delong Nickel Phase II power station_Unit 09 -- operating | GW | TWh | daynite | no
ep_coal_subcritical_G100000115067_ccs-rf | IDN | coal | e_w615581232-275_IDN | 0.13219 | 3144 | 43.8 | 3.94 | 0.59565 | ep_coal_subcritical_G100000115067 | 1 | 20 | ele | ep_coal_subcritical_G100000115067_ccs-rf | IDN | ccs retrofit of -- PT Halmahera Persada Lygend Nickel Smelter power station_Phase II Unit 1 -- operating | GW | TWh | daynite | no
ep_coal_subcritical_G100000115068_ccs-rf | IDN | coal | e_w615581232-275_IDN | 0.13219 | 3144 | 43.8 | 3.94 | 0.59565 | ep_coal_subcritical_G100000115068 | 1 | 20 | ele | ep_coal_subcritical_G100000115068_ccs-rf | IDN | ccs retrofit of -- PT Halmahera Persada Lygend Nickel Smelter power station_Phase II Unit 2 -- operating | GW | TWh | daynite | no
ep_coal_subcritical_G100000115069_ccs-rf | IDN | coal | e_w615581232-275_IDN | 0.13219 | 3144 | 43.8 | 3.94 | 0.59565 | ep_coal_subcritical_G100000115069 | 1 | 20 | ele | ep_coal_subcritical_G100000115069_ccs-rf | IDN | ccs retrofit of -- PT Halmahera Persada Lygend Nickel Smelter power station_Phase II Unit 3 -- operating | GW | TWh | daynite | no
ep_coal_subcritical_G100000115070_ccs-rf | IDN | coal | e_w615581232-275_IDN | 0.13219 | 3144 | 43.8 | 3.94 | 0.59565 | ep_coal_subcritical_G100000115070 | 1 | 20 | ele | ep_coal_subcritical_G100000115070_ccs-rf | IDN | ccs retrofit of -- PT Halmahera Persada Lygend Nickel Smelter power station_Phase II Unit 4 -- operating | GW | TWh | daynite | no
ep_coal_subcritical_G100000115259_ccs-rf | IDN | coal | e_w615581232-275_IDN | 0.17073 | 2757 | 39.2 | 3.35 | 0.6308 | ep_coal_subcritical_G100000115259 | 1 | 20 | ele | ep_coal_subcritical_G100000115259_ccs-rf | IDN | ccs retrofit of -- Sulawesi Labota power station_Unit 1 -- construction | GW | TWh | daynite | no
ep_coal_subcritical_G100000115260_ccs-rf | IDN | coal | e_w615581232-275_IDN | 0.17073 | 2757 | 39.2 | 3.35 | 0.6308 | ep_coal_subcritical_G100000115260 | 1 | 20 | ele | ep_coal_subcritical_G100000115260_ccs-rf | IDN | ccs retrofit of -- Sulawesi Labota power station_Unit 2 -- operating | GW | TWh | daynite | no
ep_coal_subcritical_G100000115261_ccs-rf | IDN | coal | e_w615581232-275_IDN | 0.17073 | 2757 | 39.2 | 3.35 | 0.6308 | ep_coal_subcritical_G100000115261 | 1 | 20 | ele | ep_coal_subcritical_G100000115261_ccs-rf | IDN | ccs retrofit of -- Sulawesi Labota power station_Unit 3 -- construction | GW | TWh | daynite | no
ep_coal_subcritical_G100000115349_ccs-rf | IDN | coal | e_w615581232-275_IDN | 0.13219 | 3144 | 43.8 | 3.94 | 0.59565 | ep_coal_subcritical_G100000115349 | 1 | 20 | ele | ep_coal_subcritical_G100000115349_ccs-rf | IDN | ccs retrofit of -- Delong Nickel Phase III power station_Unit 08 -- construction | GW | TWh | daynite | no
ep_coal_subcritical_G100000115350_ccs-rf | IDN | coal | e_w615581232-275_IDN | 0.13219 | 3144 | 43.8 | 3.94 | 0.59565 | ep_coal_subcritical_G100000115350 | 1 | 20 | ele | ep_coal_subcritical_G100000115350_ccs-rf | IDN | ccs retrofit of -- Delong Nickel Phase III power station_Unit 09 -- construction | GW | TWh | daynite | no
ep_coal_subcritical_G100000115351_ccs-rf | IDN | coal | e_w615581232-275_IDN | 0.13219 | 3144 | 43.8 | 3.94 | 0.59565 | ep_coal_subcritical_G100000115351 | 1 | 20 | ele | ep_coal_subcritical_G100000115351_ccs-rf | IDN | ccs retrofit of -- Delong Nickel Phase III power station_Unit 10 -- construction | GW | TWh | daynite | no
ep_coal_subcritical_G100000115352_ccs-rf | IDN | coal | e_w615581232-275_IDN | 0.13219 | 3144 | 43.8 | 3.94 | 0.59565 | ep_coal_subcritical_G100000115352 | 1 | 20 | ele | ep_coal_subcritical_G100000115352_ccs-rf | IDN | ccs retrofit of -- Delong Nickel Phase III power station_Unit 11 -- construction | GW | TWh | daynite | no
ep_coal_subcritical_G100000115353_ccs-rf | IDN | coal | e_w615581232-275_IDN | 0.13219 | 3144 | 43.8 | 3.94 | 0.59565 | ep_coal_subcritical_G100000115353 | 1 | 20 | ele | ep_coal_subcritical_G100000115353_ccs-rf | IDN | ccs retrofit of -- Delong Nickel Phase III power station_Unit 12 -- construction | GW | TWh | daynite | no
ep_coal_subcritical_G100000115355_ccs-rf | IDN | coal | e_w615581232-275_IDN | 0.17073 | 2757 | 39.2 | 3.35 | 0.6308 | ep_coal_subcritical_G100000115355 | 1 | 20 | ele | ep_coal_subcritical_G100000115355_ccs-rf | IDN | ccs retrofit of -- PT Halmahera Persada Lygend Nickel Smelter power station_Phase III Unit 1 -- operating | GW | TWh | daynite | no
ep_coal_subcritical_G100000115356_ccs-rf | IDN | coal | e_w615581232-275_IDN | 0.17073 | 2757 | 39.2 | 3.35 | 0.6308 | ep_coal_subcritical_G100000115356 | 1 | 20 | ele | ep_coal_subcritical_G100000115356_ccs-rf | IDN | ccs retrofit of -- PT Halmahera Persada Lygend Nickel Smelter power station_Phase III Unit 2 -- construction | GW | TWh | daynite | no
ep_coal_subcritical_G100000115357_ccs-rf | IDN | coal | e_w615581232-275_IDN | 0.17073 | 2757 | 39.2 | 3.35 | 0.6308 | ep_coal_subcritical_G100000115357 | 1 | 20 | ele | ep_coal_subcritical_G100000115357_ccs-rf | IDN | ccs retrofit of -- PT Halmahera Persada Lygend Nickel Smelter power station_Phase III Unit 3 -- construction | GW | TWh | daynite | no
ep_coal_subcritical_G100000115358_ccs-rf | IDN | coal | e_w615581232-275_IDN | 0.17073 | 2757 | 39.2 | 3.35 | 0.6308 | ep_coal_subcritical_G100000115358 | 1 | 20 | ele | ep_coal_subcritical_G100000115358_ccs-rf | IDN | ccs retrofit of -- PT Halmahera Persada Lygend Nickel Smelter power station_Phase III Unit 4 -- construction | GW | TWh | daynite | no
ep_coal_subcritical_G100000115363_ccs-rf | IDN | coal | e_w615581232-275_IDN | 0.13219 | 3144 | 43.8 | 3.94 | 0.59565 | ep_coal_subcritical_G100000115363 | 1 | 20 | ele | ep_coal_subcritical_G100000115363_ccs-rf | IDN | ccs retrofit of -- Sulawesi Mining power station_Unit 9 -- operating | GW | TWh | daynite | no
ep_coal_subcritical_G100001031228_ccs-rf | IDN | coal | e_w615581232-275_IDN | 0.17073 | 2757 | 39.2 | 3.35 | 0.6308 | ep_coal_subcritical_G100001031228 | 1 | 20 | ele | ep_coal_subcritical_G100001031228_ccs-rf | IDN | ccs retrofit of -- Delong Nickel Phase IV power station_Unit 2 -- construction | GW | TWh | daynite | no
ep_coal_subcritical_G100001031233_ccs-rf | IDN | coal | e_w615581232-275_IDN | 0.17073 | 2757 | 39.2 | 3.35 | 0.6308 | ep_coal_subcritical_G100001031233 | 1 | 20 | ele | ep_coal_subcritical_G100001031233_ccs-rf | IDN | ccs retrofit of -- Delong Nickel Phase IV power station_Unit 3 -- operating | GW | TWh | daynite | no
ep_coal_subcritical_G100001031294_ccs-rf | IDN | coal | e_w615581232-275_IDN | 0.13219 | 3144 | 43.8 | 3.94 | 0.59565 | ep_coal_subcritical_G100001031294 | 1 | 20 | ele | ep_coal_subcritical_G100001031294_ccs-rf | IDN | ccs retrofit of -- PT Halmahera Persada Lygend Nickel Smelter power station_Phase II Unit 5 -- operating | GW | TWh | daynite | no
ep_coal_subcritical_ID1-275_IDN_ccs-rf | IDN | coal | e_ID1-275_IDN | 0.099226 | 3583 | 49 | 4.59 | 0.5605 | ep_coal_subcritical_ID1-275_IDN | 1 | 20 | ele | ep_coal_subcritical_ID1-275_IDN_ccs-rf | IDN | ccs retrofit of -- Aggregated Plant -- operating | GW | TWh | daynite | no
ep_coal_subcritical_ID10-500_IDN_ccs-rf | IDN | coal | e_ID10-500_IDN | 0.099226 | 3583 | 49 | 4.59 | 0.5605 | ep_coal_subcritical_ID10-500_IDN | 1 | 20 | ele | ep_coal_subcritical_ID10-500_IDN_ccs-rf | IDN | ccs retrofit of -- Aggregated Plant -- operating | GW | TWh | daynite | no
ep_coal_subcritical_ID34-500_IDN_ccs-rf | IDN | coal | e_ID34-500_IDN | 0.099226 | 3583 | 49 | 4.59 | 0.5605 | ep_coal_subcritical_ID34-500_IDN | 1 | 20 | ele | ep_coal_subcritical_ID34-500_IDN_ccs-rf | IDN | ccs retrofit of -- Aggregated Plant -- operating | GW | TWh | daynite | no
ep_coal_subcritical_ID38-500_IDN_ccs-rf | IDN | coal | e_ID38-500_IDN | 0.096307 | 3583 | 49 | 4.59 | 0.5605 | ep_coal_subcritical_ID38-500_IDN | 1 | 20 | ele | ep_coal_subcritical_ID38-500_IDN_ccs-rf | IDN | ccs retrofit of -- Aggregated Plant -- construction | GW | TWh | daynite | no
ep_coal_subcritical_ID6-275_IDN_ccs-rf | IDN | coal | e_ID6-275_IDN | 0.099226 | 3583 | 49 | 4.59 | 0.5605 | ep_coal_subcritical_ID6-275_IDN | 1 | 20 | ele | ep_coal_subcritical_ID38-500_IDN_ccs-rf | IDN | ccs retrofit of -- Aggregated Plant -- operating | GW | TWh | daynite | no
ep_coal_subcritical_ID8-275_IDN_ccs-rf | IDN | coal | e_ID8-275_IDN | 0.099226 | 3583 | 49 | 4.59 | 0.5605 | ep_coal_subcritical_ID8-275_IDN | 1 | 20 | ele | ep_coal_subcritical_ID6-275_IDN_ccs-rf | IDN | ccs retrofit of -- Aggregated Plant -- operating | GW | TWh | daynite | no
ep_coal_subcritical_w1316876158-275_IDN_ccs-rf | IDN | coal | e_w1316876158-275_IDN | 0.099226 | 3583 | 49 | 4.59 | 0.5605 | ep_coal_subcritical_w1316876158-275_IDN | 1 | 20 | ele | ep_coal_subcritical_ID8-275_IDN_ccs-rf | IDN | ccs retrofit of -- Aggregated Plant -- operating | GW | TWh | daynite | no
ep_coal_subcritical_w161965853-500_IDN_ccs-rf | IDN | coal | e_w161965853-500_IDN | 0.096307 | 3583 | 49 | 4.59 | 0.5605 | ep_coal_subcritical_w161965853-500_IDN | 1 | 20 | ele | ep_coal_subcritical_w1316876158-275_IDN_ccs-rf | IDN | ccs retrofit of -- Aggregated Plant -- operating | GW | TWh | daynite | no
ep_coal_subcritical_w169444592-500_IDN_ccs-rf | IDN | coal | e_w169444592-500_IDN | 0.097475 | 3583 | 49 | 4.59 | 0.5605 | ep_coal_subcritical_w169444592-500_IDN | 1 | 20 | ele | ep_coal_subcritical_w161965853-500_IDN_ccs-rf | IDN | ccs retrofit of -- Aggregated Plant -- operating | GW | TWh | daynite | no
ep_coal_subcritical_w264410236-500_IDN_ccs-rf | IDN | coal | e_w264410236-500_IDN | 0.096307 | 3583 | 49 | 4.59 | 0.5605 | ep_coal_subcritical_w264410236-500_IDN | 1 | 20 | ele | ep_coal_subcritical_w169444592-500_IDN_ccs-rf | IDN | ccs retrofit of -- Aggregated Plant -- operating | GW | TWh | daynite | no
ep_coal_subcritical_w265568001-500_IDN_ccs-rf | IDN | coal | e_w265568001-500_IDN | 0.099226 | 3583 | 49 | 4.59 | 0.5605 | ep_coal_subcritical_w265568001-500_IDN | 1 | 20 | ele | ep_coal_subcritical_w264410236-500_IDN_ccs-rf | IDN | ccs retrofit of -- Aggregated Plant -- operating | GW | TWh | daynite | no
ep_coal_subcritical_w340205049-275_IDN_ccs-rf | IDN | coal | e_w340205049-275_IDN | 0.096307 | 3583 | 49 | 4.59 | 0.5605 | ep_coal_subcritical_w340205049-275_IDN | 1 | 20 | ele | ep_coal_subcritical_w265568001-500_IDN_ccs-rf | IDN | ccs retrofit of -- Aggregated Plant -- operating | GW | TWh | daynite | no
ep_coal_subcritical_w399100035-500_IDN_ccs-rf | IDN | coal | e_w399100035-500_IDN | 0.096307 | 3583 | 49 | 4.59 | 0.5605 | ep_coal_subcritical_w399100035-500_IDN | 1 | 20 | ele | ep_coal_subcritical_w340205049-275_IDN_ccs-rf | IDN | ccs retrofit of -- Aggregated Plant -- operating | GW | TWh | daynite | no
ep_coal_subcritical_w527900241-275_IDN_ccs-rf | IDN | coal | e_w527900241-275_IDN | 0.099226 | 3583 | 49 | 4.59 | 0.5605 | ep_coal_subcritical_w527900241-275_IDN | 1 | 20 | ele | ep_coal_subcritical_w399100035-500_IDN_ccs-rf | IDN | ccs retrofit of -- Aggregated Plant -- operating | GW | TWh | daynite | no
ep_coal_subcritical_w528189342-275_IDN_ccs-rf | IDN | coal | e_w528189342-275_IDN | 0.099226 | 3583 | 49 | 4.59 | 0.5605 | ep_coal_subcritical_w528189342-275_IDN | 1 | 20 | ele | ep_coal_subcritical_w527900241-275_IDN_ccs-rf | IDN | ccs retrofit of -- Aggregated Plant -- operating | GW | TWh | daynite | no
ep_coal_subcritical_w544403426-230_IDN_ccs-rf | IDN | coal | e_w544403426-230_IDN | 0.099226 | 3583 | 49 | 4.59 | 0.5605 | ep_coal_subcritical_w544403426-230_IDN | 1 | 20 | ele | ep_coal_subcritical_w528189342-275_IDN_ccs-rf | IDN | ccs retrofit of -- Aggregated Plant -- operating | GW | TWh | daynite | no
ep_coal_subcritical_w562061281-275_IDN_ccs-rf | IDN | coal | e_w562061281-275_IDN | 0.099226 | 3583 | 49 | 4.59 | 0.5605 | ep_coal_subcritical_w562061281-275_IDN | 1 | 20 | ele | ep_coal_subcritical_w544403426-230_IDN_ccs-rf | IDN | ccs retrofit of -- Aggregated Plant -- operating | GW | TWh | daynite | no
ep_coal_subcritical_w604684007-500_IDN_ccs-rf | IDN | coal | e_w604684007-500_IDN | 0.099226 | 3583 | 49 | 4.59 | 0.5605 | ep_coal_subcritical_w604684007-500_IDN | 1 | 20 | ele | ep_coal_subcritical_w562061281-275_IDN_ccs-rf | IDN | ccs retrofit of -- Aggregated Plant -- construction | GW | TWh | daynite | no
ep_coal_subcritical_w610198177-275_IDN_ccs-rf | IDN | coal | e_w610198177-275_IDN | 0.096307 | 3583 | 49 | 4.59 | 0.5605 | ep_coal_subcritical_w610198177-275_IDN | 1 | 20 | ele | ep_coal_subcritical_w562061281-275_IDN_ccs-rf | IDN | ccs retrofit of -- Aggregated Plant -- operating | GW | TWh | daynite | no
ep_coal_subcritical_w615581232-275_IDN_ccs-rf | IDN | coal | e_w615581232-275_IDN | 0.099226 | 3583 | 49 | 4.59 | 0.5605 | ep_coal_subcritical_w615581232-275_IDN | 1 | 20 | ele | ep_coal_subcritical_w604684007-500_IDN_ccs-rf | IDN | ccs retrofit of -- Aggregated Plant -- operating | GW | TWh | daynite | no
ep_coal_subcritical_w615581242-275_IDN_ccs-rf | IDN | coal | e_w615581242-275_IDN | 0.099226 | 3583 | 49 | 4.59 | 0.5605 | ep_coal_subcritical_w615581242-275_IDN | 1 | 20 | ele | ep_coal_subcritical_w610198177-275_IDN_ccs-rf | IDN | ccs retrofit of -- Aggregated Plant -- operating | GW | TWh | daynite | no
ep_coal_subcritical_w615581270-275_IDN_ccs-rf | IDN | coal | e_w615581270-275_IDN | 0.099226 | 3583 | 49 | 4.59 | 0.5605 | ep_coal_subcritical_w615581270-275_IDN | 1 | 20 | ele | ep_coal_subcritical_w615581232-275_IDN_ccs-rf | IDN | ccs retrofit of -- Aggregated Plant -- construction | GW | TWh | daynite | no
ep_coal_subcritical_w721674155-275_IDN_ccs-rf | IDN | coal | e_w721674155-275_IDN | 0.099226 | 3583 | 49 | 4.59 | 0.5605 | ep_coal_subcritical_w721674155-275_IDN | 1 | 20 | ele | ep_coal_subcritical_w615581232-275_IDN_ccs-rf | IDN | ccs retrofit of -- Aggregated Plant -- operating | GW | TWh | daynite | no
ep_coal_subcritical_w736595653-500_IDN_ccs-rf | IDN | coal | e_w736595653-500_IDN | 0.099226 | 3583 | 49 | 4.59 | 0.5605 | ep_coal_subcritical_w736595653-500_IDN | 1 | 20 | ele | ep_coal_subcritical_w615581242-275_IDN_ccs-rf | IDN | ccs retrofit of -- Aggregated Plant -- construction | GW | TWh | daynite | no
ep_coal_subcritical_w943539373-275_IDN_ccs-rf | IDN | coal | e_w943539373-275_IDN | 0.099226 | 3583 | 49 | 4.59 | 0.5605 | ep_coal_subcritical_w943539373-275_IDN | 1 | 20 | ele | ep_coal_subcritical_w615581242-275_IDN_ccs-rf | IDN | ccs retrofit of -- Aggregated Plant -- operating | GW | TWh | daynite | no
ep_coal_subcritical_w960747902-500_IDN_ccs-rf | IDN | coal | e_w960747902-500_IDN | 0.099226 | 3583 | 49 | 4.59 | 0.5605 | ep_coal_subcritical_w960747902-500_IDN | 1 | 20 | ele | ep_coal_subcritical_w615581270-275_IDN_ccs-rf | IDN | ccs retrofit of -- Aggregated Plant -- construction | GW | TWh | daynite | no
ep_coal_subcritical_w960747936-500_IDN_ccs-rf | IDN | coal | e_w960747936-500_IDN | 0.096307 | 3583 | 49 | 4.59 | 0.5605 | ep_coal_subcritical_w960747936-500_IDN | 1 | 20 | ele | ep_coal_subcritical_w615581270-275_IDN_ccs-rf | IDN | ccs retrofit of -- Aggregated Plant -- operating | GW | TWh | daynite | no
ep_coal_supercritical_G100000100040_ccs-rf | IDN | coal | e_ID37-500_IDN | 0.30398 | 1967 | 25.2 | 2.73 | 0.7676 | ep_coal_supercritical_G100000100040 | 1 | 20 | ele | ep_coal_subcritical_w721674155-275_IDN_ccs-rf | IDN | ccs retrofit of -- Aggregated Plant -- operating | GW | TWh | daynite | no
ep_coal_supercritical_G100000100510_ccs-rf | IDN | coal | e_ID8-275_IDN | 0.3113 | 1967 | 25.2 | 2.73 | 0.7676 | ep_coal_supercritical_G100000100510 | 1 | 20 | ele | ep_coal_subcritical_w736595653-500_IDN_ccs-rf | IDN | ccs retrofit of -- Aggregated Plant -- operating | GW | TWh | daynite | no
ep_coal_supercritical_G100000100511_ccs-rf | IDN | coal | e_ID8-275_IDN | 0.3113 | 1967 | 25.2 | 2.73 | 0.7676 | ep_coal_supercritical_G100000100511 | 1 | 20 | ele | ep_coal_subcritical_w943539373-275_IDN_ccs-rf | IDN | ccs retrofit of -- Aggregated Plant -- operating | GW | TWh | daynite | no
ep_coal_supercritical_G100000100536_ccs-rf | IDN | coal | e_ID10-500_IDN | 0.30398 | 1967 | 25.2 | 2.73 | 0.7676 | ep_coal_supercritical_G100000100536 | 1 | 20 | ele | ep_coal_subcritical_w960747902-500_IDN_ccs-rf | IDN | ccs retrofit of -- Aggregated Plant -- operating | GW | TWh | daynite | no
ep_coal_supercritical_G100000101588_ccs-rf | IDN | coal | e_w629512849-500_IDN | 0.30398 | 1967 | 25.2 | 2.73 | 0.7676 | ep_coal_supercritical_G100000101588 | 1 | 20 | ele | ep_coal_subcritical_w960747936-500_IDN_ccs-rf | IDN | ccs retrofit of -- Aggregated Plant -- operating | GW | TWh | daynite | no
ep_coal_supercritical_G100000101590_ccs-rf | IDN | coal | e_ID29-500_IDN | 0.30398 | 1967 | 25.2 | 2.73 | 0.7676 | ep_coal_supercritical_G100000101590 | 1 | 20 | ele | ep_coal_supercritical_G100000100040_ccs-rf | IDN | ccs retrofit of -- Adipala power station_Unit 1 -- operating | GW | TWh | daynite | no
ep_coal_supercritical_G100000107734_ccs-rf | IDN | coal | e_ID38-500_IDN | 0.33665 | 1726 | 20.9 | 2.55 | 0.8227 | ep_coal_supercritical_G100000107734 | 1 | 20 | ele | ep_coal_supercritical_G100000100510_ccs-rf | IDN | ccs retrofit of -- Bangko Tengah power station_Unit 1 -- operating | GW | TWh | daynite | no
ep_coal_supercritical_G100000114314_ccs-rf | IDN | coal | e_w615581242-275_IDN | 0.18732 | 2757 | 39.2 | 3.35 | 0.6308 | ep_coal_supercritical_G100000114314 | 1 | 20 | ele | ep_coal_supercritical_G100000100511_ccs-rf | IDN | ccs retrofit of -- Bangko Tengah power station_Unit 2 -- operating | GW | TWh | daynite | no
ep_coal_supercritical_G100000114315_ccs-rf | IDN | coal | e_w615581242-275_IDN | 0.18732 | 2757 | 39.2 | 3.35 | 0.6308 | ep_coal_supercritical_G100000114315 | 1 | 20 | ele | ep_coal_supercritical_G100000100536_ccs-rf | IDN | ccs retrofit of -- Banten Serang power station_Unit 1 -- operating | GW | TWh | daynite | no
ep_coal_supercritical_G100000114316_ccs-rf | IDN | coal | e_w615581242-275_IDN | 0.19207 | 2757 | 39.2 | 3.35 | 0.6308 | ep_coal_supercritical_G100000114316 | 1 | 20 | ele | ep_coal_supercritical_G100000101588_ccs-rf | IDN | ccs retrofit of -- Cilacap Sumber power station_Phase II Unit 3 -- operating | GW | TWh | daynite | no
ep_coal_supercritical_G100000114317_ccs-rf | IDN | coal | e_w615581242-275_IDN | 0.19207 | 2757 | 39.2 | 3.35 | 0.6308 | ep_coal_supercritical_G100000114317 | 1 | 20 | ele | ep_coal_supercritical_G100000101590_ccs-rf | IDN | ccs retrofit of -- Cirebon power station_Unit 1 -- operating | GW | TWh | daynite | no
ep_coal_supercritical_G100000114896_ccs-rf | IDN | coal | e_w615581242-275_IDN | 0.20155 | 2757 | 39.2 | 3.35 | 0.6308 | ep_coal_supercritical_G100000114896 | 1 | 20 | ele | ep_coal_supercritical_G100000107734_ccs-rf | IDN | ccs retrofit of -- Paiton-3 power station_-- -- operating | GW | TWh | daynite | no
ep_coal_supercritical_G100000115123_ccs-rf | IDN | coal | e_w615581232-275_IDN | 0.20155 | 2757 | 39.2 | 3.35 | 0.6308 | ep_coal_supercritical_G100000115123 | 1 | 20 | ele | ep_coal_supercritical_G100000114314_ccs-rf | IDN | ccs retrofit of -- Weda Bay power station_Unit 1 -- operating | GW | TWh | daynite | no
ep_coal_supercritical_G100000115124_ccs-rf | IDN | coal | e_w615581232-275_IDN | 0.20155 | 2757 | 39.2 | 3.35 | 0.6308 | ep_coal_supercritical_G100000115124 | 1 | 20 | ele | ep_coal_supercritical_G100000114315_ccs-rf | IDN | ccs retrofit of -- Weda Bay power station_Unit 2 -- operating | GW | TWh | daynite | no
ep_coal_supercritical_G100000115125_ccs-rf | IDN | coal | e_w615581232-275_IDN | 0.20155 | 2757 | 39.2 | 3.35 | 0.6308 | ep_coal_supercritical_G100000115125 | 1 | 20 | ele | ep_coal_supercritical_G100000114316_ccs-rf | IDN | ccs retrofit of -- Weda Bay power station_Unit 3 -- operating | GW | TWh | daynite | no
ep_coal_supercritical_G100000115268_ccs-rf | IDN | coal | e_w615581242-275_IDN | 0.19207 | 2757 | 39.2 | 3.35 | 0.6308 | ep_coal_supercritical_G100000115268 | 1 | 20 | ele | ep_coal_supercritical_G100000114317_ccs-rf | IDN | ccs retrofit of -- Weda Bay power station_Unit 4 -- operating | GW | TWh | daynite | no
ep_coal_supercritical_G100000115269_ccs-rf | IDN | coal | e_w615581242-275_IDN | 0.19207 | 2757 | 39.2 | 3.35 | 0.6308 | ep_coal_supercritical_G100000115269 | 1 | 20 | ele | ep_coal_supercritical_G100000114896_ccs-rf | IDN | ccs retrofit of -- Weda Bay power station_Unit 9 -- operating | GW | TWh | daynite | no
ep_coal_supercritical_G100000115270_ccs-rf | IDN | coal | e_w615581242-275_IDN | 0.20155 | 2757 | 39.2 | 3.35 | 0.6308 | ep_coal_supercritical_G100000115270 | 1 | 20 | ele | ep_coal_supercritical_G100000115123_ccs-rf | IDN | ccs retrofit of -- Sulawesi Labota power station_Unit 4 -- operating | GW | TWh | daynite | no
ep_coal_supercritical_G100000115271_ccs-rf | IDN | coal | e_w615581242-275_IDN | 0.20155 | 2757 | 39.2 | 3.35 | 0.6308 | ep_coal_supercritical_G100000115271 | 1 | 20 | ele | ep_coal_supercritical_G100000115124_ccs-rf | IDN | ccs retrofit of -- Sulawesi Labota power station_Unit 5 -- operating | GW | TWh | daynite | no
ep_coal_supercritical_G100000115272_ccs-rf | IDN | coal | e_w615581242-275_IDN | 0.20155 | 2757 | 39.2 | 3.35 | 0.6308 | ep_coal_supercritical_G100000115272 | 1 | 20 | ele | ep_coal_supercritical_G100000115125_ccs-rf | IDN | ccs retrofit of -- Sulawesi Labota power station_Unit 6 -- operating | GW | TWh | daynite | no
ep_coal_supercritical_G100000115273_ccs-rf | IDN | coal | e_w615581242-275_IDN | 0.20155 | 2757 | 39.2 | 3.35 | 0.6308 | ep_coal_supercritical_G100000115273 | 1 | 20 | ele | ep_coal_supercritical_G100000115268_ccs-rf | IDN | ccs retrofit of -- Weda Bay power station_Unit 5 -- operating | GW | TWh | daynite | no
ep_coal_supercritical_G100000115360_ccs-rf | IDN | coal | e_w615581232-275_IDN | 0.20155 | 2757 | 39.2 | 3.35 | 0.6308 | ep_coal_supercritical_G100000115360 | 1 | 20 | ele | ep_coal_supercritical_G100000115269_ccs-rf | IDN | ccs retrofit of -- Weda Bay power station_Unit 6 -- operating | GW | TWh | daynite | no
ep_coal_supercritical_G100000115361_ccs-rf | IDN | coal | e_w615581232-275_IDN | 0.20155 | 2757 | 39.2 | 3.35 | 0.6308 | ep_coal_supercritical_G100000115361 | 1 | 20 | ele | ep_coal_supercritical_G100000115270_ccs-rf | IDN | ccs retrofit of -- Weda Bay power station_Unit 7 -- operating | GW | TWh | daynite | no
ep_coal_supercritical_G100000115362_ccs-rf | IDN | coal | e_w615581232-275_IDN | 0.20155 | 2757 | 39.2 | 3.35 | 0.6308 | ep_coal_supercritical_G100000115362 | 1 | 20 | ele | ep_coal_supercritical_G100000115271_ccs-rf | IDN | ccs retrofit of -- Weda Bay power station_Unit 8 -- operating | GW | TWh | daynite | no
ep_coal_supercritical_G100000115364_ccs-rf | IDN | coal | e_w615581242-275_IDN | 0.20155 | 2757 | 39.2 | 3.35 | 0.6308 | ep_coal_supercritical_G100000115364 | 1 | 20 | ele | ep_coal_supercritical_G100000115272_ccs-rf | IDN | ccs retrofit of -- Weda Bay power station_Unit 10 -- operating | GW | TWh | daynite | no
ep_coal_supercritical_G100001000640_ccs-rf | IDN | coal | e_w615581242-275_IDN | 0.20155 | 2757 | 39.2 | 3.35 | 0.6308 | ep_coal_supercritical_G100001000640 | 1 | 20 | ele | ep_coal_supercritical_G100000115273_ccs-rf | IDN | ccs retrofit of -- Weda Bay power station_Unit 11 -- operating | GW | TWh | daynite | no
ep_coal_supercritical_G100001000641_ccs-rf | IDN | coal | e_w615581242-275_IDN | 0.20155 | 2757 | 39.2 | 3.35 | 0.6308 | ep_coal_supercritical_G100001000641 | 1 | 20 | ele | ep_coal_supercritical_G100000115360_ccs-rf | IDN | ccs retrofit of -- Sulawesi Labota power station_Unit 7 -- operating | GW | TWh | daynite | no
ep_coal_ultra-supercritical_G100000100535_ccs-rf | IDN | coal | e_w169444592-500_IDN | 0.21104 | 2757 | 39.2 | 3.35 | 0.6308 | ep_coal_ultra-supercritical_G100000100535 | 1 | 20 | ele | ep_coal_supercritical_G100000115361_ccs-rf | IDN | ccs retrofit of -- Sulawesi Labota power station_Unit 8 -- operating | GW | TWh | daynite | no
ep_coal_ultra-supercritical_G100000100538_ccs-rf | IDN | coal | e_ID11-500_IDN | 0.36098 | 1726 | 20.9 | 2.55 | 0.8227 | ep_coal_ultra-supercritical_G100000100538 | 1 | 20 | ele | ep_coal_supercritical_G100000115362_ccs-rf | IDN | ccs retrofit of -- Sulawesi Labota power station_Unit 9 -- operating | GW | TWh | daynite | no
ep_coal_ultra-supercritical_G100000101261_ccs-rf | IDN | coal | e_ID30-500_IDN | 0.36098 | 1726 | 20.9 | 2.55 | 0.8227 | ep_coal_ultra-supercritical_G100000101261 | 1 | 20 | ele | ep_coal_supercritical_G100000115364_ccs-rf | IDN | ccs retrofit of -- Weda Bay power station_Unit 12 -- construction | GW | TWh | daynite | no
ep_coal_ultra-supercritical_G100000101262_ccs-rf | IDN | coal | e_ID30-500_IDN | 0.36098 | 1726 | 20.9 | 2.55 | 0.8227 | ep_coal_ultra-supercritical_G100000101262 | 1 | 20 | ele | ep_coal_supercritical_G100001000640_ccs-rf | IDN | ccs retrofit of -- Weda Bay power station_Unit 13 -- construction | GW | TWh | daynite | no
ep_coal_ultra-supercritical_G100000101589_ccs-rf | IDN | coal | e_w629512849-500_IDN | 0.35287 | 1726 | 20.9 | 2.55 | 0.8227 | ep_coal_ultra-supercritical_G100000101589 | 1 | 20 | ele | ep_coal_supercritical_G100001000641_ccs-rf | IDN | ccs retrofit of -- Weda Bay power station_Unit 14 -- construction | GW | TWh | daynite | no
ep_coal_ultra-supercritical_G100000101591_ccs-rf | IDN | coal | e_ID29-500_IDN | 0.36098 | 1726 | 20.9 | 2.55 | 0.8227 | ep_coal_ultra-supercritical_G100000101591 | 1 | 20 | ele | ep_coal_ultra-supercritical_G100000100535_ccs-rf | IDN | ccs retrofit of -- Banten Lontar power station_Unit 4 -- operating | GW | TWh | daynite | no
ep_coal_ultra-supercritical_G100000104986_ccs-rf | IDN | coal | e_ID12-500_IDN | 0.35287 | 1726 | 20.9 | 2.55 | 0.8227 | ep_coal_ultra-supercritical_G100000104986 | 1 | 20 | ele | ep_coal_ultra-supercritical_G100000100538_ccs-rf | IDN | ccs retrofit of -- Banten Suralaya power station_Unit 09 -- construction | GW | TWh | daynite | no
ep_coal_ultra-supercritical_G100000104987_ccs-rf | IDN | coal | e_ID12-500_IDN | 0.35287 | 1726 | 20.9 | 2.55 | 0.8227 | ep_coal_ultra-supercritical_G100000104987 | 1 | 20 | ele | ep_coal_ultra-supercritical_G100000101261_ccs-rf | IDN | ccs retrofit of -- Central Java Power Project_Unit 1 -- operating | GW | TWh | daynite | no
ep_coal_ultra-supercritical_G100000109958_ccs-rf | IDN | coal | e_ID28-500_IDN | 0.36098 | 1726 | 20.9 | 2.55 | 0.8227 | ep_coal_ultra-supercritical_G100000109958 | 1 | 20 | ele | ep_coal_ultra-supercritical_G100000101262_ccs-rf | IDN | ccs retrofit of -- Central Java Power Project_Unit 2 -- operating | GW | TWh | daynite | no
ep_coal_ultra-supercritical_G100000109959_ccs-rf | IDN | coal | e_ID28-500_IDN | 0.36098 | 1726 | 20.9 | 2.55 | 0.8227 | ep_coal_ultra-supercritical_G100000109959 | 1 | 20 | ele | ep_coal_ultra-supercritical_G100000101589_ccs-rf | IDN | ccs retrofit of -- Cilacap Sumber power station_Phase III Unit 4 -- operating | GW | TWh | daynite | no
ep_coal_ultra-supercritical_G100000113472_ccs-rf | IDN | coal | e_ID11-500_IDN | 0.36098 | 1726 | 20.9 | 2.55 | 0.8227 | ep_coal_ultra-supercritical_G100000113472 | 1 | 20 | ele | ep_coal_ultra-supercritical_G100000101591_ccs-rf | IDN | ccs retrofit of -- Cirebon power station_Unit 2 -- operating | GW | TWh | daynite | no
ep_gas_combined_cycle_G100000400914_ccs-rf | IDN | gas | e_ID23-500_IDN | 0.504 | 1365 | 34.2 | 3.75 | 0.84455 | ep_gas_combined_cycle_G100000400914 | 1 | 20 | ele | ep_coal_ultra-supercritical_G100000104986_ccs-rf | IDN | ccs retrofit of -- Jawa-7 power station_Unit 1 -- operating | GW | TWh | daynite | no
ep_gas_combined_cycle_G100000400921_ccs-rf | IDN | gas | e_w736595653-500_IDN | 0.4872 | 1365 | 34.2 | 3.75 | 0.84455 | ep_gas_combined_cycle_G100000400921 | 1 | 20 | ele | ep_coal_ultra-supercritical_G100000104987_ccs-rf | IDN | ccs retrofit of -- Jawa-7 power station_Unit 2 -- operating | GW | TWh | daynite | no
ep_gas_combined_cycle_G100000404250_ccs-rf | IDN | gas | e_w960747902-500_IDN | 0.441 | 1365 | 34.2 | 3.75 | 0.84455 | ep_gas_combined_cycle_G100000404250 | 1 | 20 | ele | ep_coal_ultra-supercritical_G100000109958_ccs-rf | IDN | ccs retrofit of -- Tanjung Jati B power station_Unit 5 -- operating | GW | TWh | daynite | no
ep_gas_combined_cycle_G100000404257_ccs-rf | IDN | gas | e_ID12-500_IDN | 0.4578 | 1365 | 34.2 | 3.75 | 0.84455 | ep_gas_combined_cycle_G100000404257 | 1 | 20 | ele | ep_coal_ultra-supercritical_G100000109959_ccs-rf | IDN | ccs retrofit of -- Tanjung Jati B power station_Unit 6 -- operating | GW | TWh | daynite | no
ep_gas_combined_cycle_G100000404258_ccs-rf | IDN | gas | e_w340978681-500_IDN | 0.441 | 1365 | 34.2 | 3.75 | 0.84455 | ep_gas_combined_cycle_G100000404258 | 1 | 20 | ele | ep_coal_ultra-supercritical_G100000113472_ccs-rf | IDN | ccs retrofit of -- Banten Suralaya power station_Unit 10 -- construction | GW | TWh | daynite | no
ep_gas_combined_cycle_G100000404265_ccs-rf | IDN | gas | e_ID34-500_IDN | 0.441 | 1365 | 34.2 | 3.75 | 0.84455 | ep_gas_combined_cycle_G100000404265 | 1 | 20 | ele | ep_gas_combined_cycle_G100000400914_ccs-rf | IDN | ccs retrofit of -- PLTGU Jawa-1 power station_1 -- operating | GW | TWh | daynite | no
ep_gas_combined_cycle_G100000404266_ccs-rf | IDN | gas | e_ID34-500_IDN | 0.441 | 1365 | 34.2 | 3.75 | 0.84455 | ep_gas_combined_cycle_G100000404266 | 1 | 20 | ele | ep_gas_combined_cycle_G100000400921_ccs-rf | IDN | ccs retrofit of -- Riau (MRPR) power station_1 -- operating | GW | TWh | daynite | no
ep_gas_combined_cycle_G100000404267_ccs-rf | IDN | gas | e_ID34-500_IDN | 0.441 | 1365 | 34.2 | 3.75 | 0.84455 | ep_gas_combined_cycle_G100000404267 | 1 | 20 | ele | ep_gas_combined_cycle_G100000404250_ccs-rf | IDN | ccs retrofit of -- Jababeka Industrial Estate power station_1 -- operating | GW | TWh | daynite | no
ep_gas_combined_cycle_G100000404274_ccs-rf | IDN | gas | e_ID15-500_IDN | 0.4872 | 1365 | 34.2 | 3.75 | 0.84455 | ep_gas_combined_cycle_G100000404274 | 1 | 20 | ele | ep_gas_combined_cycle_G100000404257_ccs-rf | IDN | ccs retrofit of -- Cilegon power station_1 -- operating | GW | TWh | daynite | no
ep_gas_combined_cycle_G100000404275_ccs-rf | IDN | gas | e_ID15-500_IDN | 0.441 | 1365 | 34.2 | 3.75 | 0.84455 | ep_gas_combined_cycle_G100000404275 | 1 | 20 | ele | ep_gas_combined_cycle_G100000404258_ccs-rf | IDN | ccs retrofit of -- Grati power station_1 -- operating | GW | TWh | daynite | no
ep_gas_combined_cycle_G100000404276_ccs-rf | IDN | gas | e_ID15-500_IDN | 0.504 | 1365 | 34.2 | 3.75 | 0.84455 | ep_gas_combined_cycle_G100000404276 | 1 | 20 | ele | ep_gas_combined_cycle_G100000404265_ccs-rf | IDN | ccs retrofit of -- Gresik power station_CC1 -- operating | GW | TWh | daynite | no
ep_gas_combined_cycle_G100000404277_ccs-rf | IDN | gas | e_ID13-500_IDN | 0.441 | 1365 | 34.2 | 3.75 | 0.84455 | ep_gas_combined_cycle_G100000404277 | 1 | 20 | ele | ep_gas_combined_cycle_G100000404266_ccs-rf | IDN | ccs retrofit of -- Gresik power station_CC2 -- operating | GW | TWh | daynite | no
ep_gas_combined_cycle_G100000404281_ccs-rf | IDN | gas | e_ID13-500_IDN | 0.4578 | 1365 | 34.2 | 3.75 | 0.84455 | ep_gas_combined_cycle_G100000404281 | 1 | 20 | ele | ep_gas_combined_cycle_G100000404267_ccs-rf | IDN | ccs retrofit of -- Gresik power station_CC3 -- operating | GW | TWh | daynite | no
ep_gas_combined_cycle_G100000404282_ccs-rf | IDN | gas | e_ID13-500_IDN | 0.504 | 1365 | 34.2 | 3.75 | 0.84455 | ep_gas_combined_cycle_G100000404282 | 1 | 20 | ele | ep_gas_combined_cycle_G100000404274_ccs-rf | IDN | ccs retrofit of -- Muara Karang power station_CC2 -- operating | GW | TWh | daynite | no
ep_gas_combined_cycle_G100000404283_ccs-rf | IDN | gas | e_ID14-500_IDN | 0.441 | 1365 | 34.2 | 3.75 | 0.84455 | ep_gas_combined_cycle_G100000404283 | 1 | 20 | ele | ep_gas_combined_cycle_G100000404275_ccs-rf | IDN | ccs retrofit of -- Muara Karang power station_CC1 -- operating | GW | TWh | daynite | no
ep_gas_combined_cycle_G100000404284_ccs-rf | IDN | gas | e_ID14-500_IDN | 0.441 | 1365 | 34.2 | 3.75 | 0.84455 | ep_gas_combined_cycle_G100000404284 | 1 | 20 | ele | ep_gas_combined_cycle_G100000404276_ccs-rf | IDN | ccs retrofit of -- Muara Karang power station_CC3 -- operating | GW | TWh | daynite | no
ep_gas_combined_cycle_G100000404285_ccs-rf | IDN | gas | e_ID14-500_IDN | 0.4872 | 1365 | 34.2 | 3.75 | 0.84455 | ep_gas_combined_cycle_G100000404285 | 1 | 20 | ele | ep_gas_combined_cycle_G100000404277_ccs-rf | IDN | ccs retrofit of -- Muara Tawar power station_1 -- operating | GW | TWh | daynite | no
ep_gas_combined_cycle_G100000404286_ccs-rf | IDN | gas | e_ID14-500_IDN | 0.4872 | 1365 | 34.2 | 3.75 | 0.84455 | ep_gas_combined_cycle_G100000404286 | 1 | 20 | ele | ep_gas_combined_cycle_G100000404281_ccs-rf | IDN | ccs retrofit of -- Muara Tawar power station_5-1 -- operating | GW | TWh | daynite | no
ep_gas_combined_cycle_G100000404288_ccs-rf | IDN | gas | e_w615581270-275_IDN | 0.4704 | 1365 | 34.2 | 3.75 | 0.84455 | ep_gas_combined_cycle_G100000404288 | 1 | 20 | ele | ep_gas_combined_cycle_G100000404282_ccs-rf | IDN | ccs retrofit of -- Muara Tawar power station_2 -- operating | GW | TWh | daynite | no
ep_gas_combined_cycle_G100000404292_ccs-rf | IDN | gas | e_w166633831-500_IDN | 0.441 | 1365 | 34.2 | 3.75 | 0.84455 | ep_gas_combined_cycle_G100000404292 | 1 | 20 | ele | ep_gas_combined_cycle_G100000404283_ccs-rf | IDN | ccs retrofit of -- Tanjung Priok power station_1 -- operating | GW | TWh | daynite | no
ep_gas_combined_cycle_G100000404293_ccs-rf | IDN | gas | e_w166633831-500_IDN | 0.441 | 1365 | 34.2 | 3.75 | 0.84455 | ep_gas_combined_cycle_G100000404293 | 1 | 20 | ele | ep_gas_combined_cycle_G100000404284_ccs-rf | IDN | ccs retrofit of -- Tanjung Priok power station_2 -- operating | GW | TWh | daynite | no
ep_gas_combined_cycle_G100000404300_ccs-rf | IDN | gas | e_w166633831-500_IDN | 0.504 | 1365 | 34.2 | 3.75 | 0.84455 | ep_gas_combined_cycle_G100000404300 | 1 | 20 | ele | ep_gas_combined_cycle_G100000404285_ccs-rf | IDN | ccs retrofit of -- Tanjung Priok power station_3 -- operating | GW | TWh | daynite | no
ep_gas_combined_cycle_G100000404311_ccs-rf | IDN | gas | e_w610198177-275_IDN | 0.4368 | 1365 | 34.2 | 3.75 | 0.84455 | ep_gas_combined_cycle_G100000404311 | 1 | 20 | ele | ep_gas_combined_cycle_G100000404286_ccs-rf | IDN | ccs retrofit of -- Tanjung Priok power station_4 -- operating | GW | TWh | daynite | no
ep_gas_combined_cycle_G100000405913_ccs-rf | IDN | gas | e_w340205049-275_IDN | 0.441 | 1365 | 34.2 | 3.75 | 0.84455 | ep_gas_combined_cycle_G100000405913 | 1 | 20 | ele | ep_gas_combined_cycle_G100000404288_ccs-rf | IDN | ccs retrofit of -- Sengkang power station_2-1 -- operating | GW | TWh | daynite | no
ep_gas_combined_cycle_G100000405914_ccs-rf | IDN | gas | e_w340205049-275_IDN | 0.441 | 1365 | 34.2 | 3.75 | 0.84455 | ep_gas_combined_cycle_G100000405914 | 1 | 20 | ele | ep_gas_combined_cycle_G100000404292_ccs-rf | IDN | ccs retrofit of -- Tambak Lorok power station_CC1 -- operating | GW | TWh | daynite | no
ep_gas_combined_cycle_G100000405917_ccs-rf | IDN | gas | e_w340978681-500_IDN | 0.4872 | 1365 | 34.2 | 3.75 | 0.84455 | ep_gas_combined_cycle_G100000405917 | 1 | 20 | ele | ep_gas_combined_cycle_G100000404293_ccs-rf | IDN | ccs retrofit of -- Tambak Lorok power station_CC2 -- operating | GW | TWh | daynite | no
ep_gas_combined_cycle_G100000405918_ccs-rf | IDN | gas | e_w340978681-500_IDN | 0.4872 | 1365 | 34.2 | 3.75 | 0.84455 | ep_gas_combined_cycle_G100000405918 | 1 | 20 | ele | ep_gas_combined_cycle_G100000404300_ccs-rf | IDN | ccs retrofit of -- Tambak Lorok power station_CC3 -- operating | GW | TWh | daynite | no
ep_gas_combined_cycle_G100000406292_ccs-rf | IDN | gas | e_w337039411-275_IDN | 0.504 | 1365 | 34.2 | 3.75 | 0.84455 | ep_gas_combined_cycle_G100000406292 | 1 | 20 | ele | ep_gas_combined_cycle_G100000404311_ccs-rf | IDN | ccs retrofit of -- Palembang Timur power station_1 -- operating | GW | TWh | daynite | no
ep_gas_combined_cycle_G100000406293_ccs-rf | IDN | gas | e_w337039411-275_IDN | 0.504 | 1365 | 34.2 | 3.75 | 0.84455 | ep_gas_combined_cycle_G100000406293 | 1 | 20 | ele | ep_gas_combined_cycle_G100000405913_ccs-rf | IDN | ccs retrofit of -- Belawan power station_2-1 -- operating | GW | TWh | daynite | no
ep_gas_combined_cycle_G100000410593_ccs-rf | IDN | gas | e_ID23-500_IDN | 0.504 | 1365 | 34.2 | 3.75 | 0.84455 | ep_gas_combined_cycle_G100000410593 | 1 | 20 | ele | ep_gas_combined_cycle_G100000405914_ccs-rf | IDN | ccs retrofit of -- Belawan power station_2-2 -- operating | GW | TWh | daynite | no
ep_gas_combined_cycle_G100000411307_ccs-rf | IDN | gas | e_ID3-275_IDN | 0.4704 | 1365 | 34.2 | 3.75 | 0.84455 | ep_gas_combined_cycle_G100000411307 | 1 | 20 | ele | ep_gas_combined_cycle_G100000405917_ccs-rf | IDN | ccs retrofit of -- Grati power station_2 -- operating | GW | TWh | daynite | no
ep_gas_combined_cycle_G100000411720_ccs-rf | IDN | gas | e_ID38-500_IDN | 0.504 | 1365 | 34.2 | 3.75 | 0.84455 | ep_gas_combined_cycle_G100000411720 | 1 | 20 | ele | ep_gas_combined_cycle_G100000405918_ccs-rf | IDN | ccs retrofit of -- Grati power station_3-1 -- operating | GW | TWh | daynite | no
ep_gas_combined_cycle_ID8-275_IDN_ccs-rf | IDN | gas | e_ID8-275_IDN | 0.4704 | 1365 | 34.2 | 3.75 | 0.84455 | ep_gas_combined_cycle_ID8-275_IDN | 1 | 20 | ele | ep_gas_combined_cycle_G100000406292_ccs-rf | IDN | ccs retrofit of -- Batubara power station_1-2 -- construction | GW | TWh | daynite | no
ep_gas_combined_cycle_w161965853-500_IDN_ccs-rf | IDN | gas | e_w161965853-500_IDN | 0.4704 | 1365 | 34.2 | 3.75 | 0.84455 | ep_gas_combined_cycle_w161965853-500_IDN | 1 | 20 | ele | ep_gas_combined_cycle_G100000406293_ccs-rf | IDN | ccs retrofit of -- Batubara power station_1-1 -- construction | GW | TWh | daynite | no
ep_gas_combined_cycle_w610198177-275_IDN_ccs-rf | IDN | gas | e_w610198177-275_IDN | 0.4704 | 1365 | 34.2 | 3.75 | 0.84455 | ep_gas_combined_cycle_w610198177-275_IDN | 1 | 20 | ele | ep_gas_combined_cycle_G100000410593_ccs-rf | IDN | ccs retrofit of -- PLTGU Jawa-1 power station_2 -- operating | GW | TWh | daynite | no
ep_gas_combined_cycle_w615581242-275_IDN_ccs-rf | IDN | gas | e_w615581242-275_IDN | 0.4704 | 1365 | 34.2 | 3.75 | 0.84455 | ep_gas_combined_cycle_w615581242-275_IDN | 1 | 20 | ele | ep_gas_combined_cycle_G100000411307_ccs-rf | IDN | ccs retrofit of -- Rokan Block power station_1 -- operating | GW | TWh | daynite | no
ep_gas_combined_cycle_w615581270-275_IDN_ccs-rf | IDN | gas | e_w615581270-275_IDN | 0.42 | 1365 | 34.2 | 3.75 | 0.84455 | ep_gas_combined_cycle_w615581270-275_IDN | 1 | 20 | ele | ep_gas_combined_cycle_G100000411720_ccs-rf | IDN | ccs retrofit of -- Batu Hijau power station_CC1 -- construction | GW | TWh | daynite | no
ep_gas_combined_cycle_w736595653-500_IDN_ccs-rf | IDN | gas | e_w736595653-500_IDN | 0.4704 | 1365 | 34.2 | 3.75 | 0.84455 | ep_gas_combined_cycle_w736595653-500_IDN | 1 | 20 | ele | ep_gas_combined_cycle_ID8-275_IDN_ccs-rf | IDN | ccs retrofit of -- Aggregated Plant -- operating | GW | TWh | daynite | no
ep_gas_combined_cycle_w960747902-500_IDN_ccs-rf | IDN | gas | e_w960747902-500_IDN | 0.4704 | 1365 | 34.2 | 3.75 | 0.84455 | ep_gas_combined_cycle_w960747902-500_IDN | 1 | 20 | ele | ep_gas_combined_cycle_w161965853-500_IDN_ccs-rf | IDN | ccs retrofit of -- Aggregated Plant -- operating | GW | TWh | daynite | no
ep_gas_gas_turbine_G100000400918_ccs-rf | IDN | gas | e_ID34-500_IDN | 0.2688 | 1365 | 34.2 | 3.75 | 0.84455 | ep_gas_gas_turbine_G100000400918 | 1 | 20 | ele | ep_gas_combined_cycle_w610198177-275_IDN_ccs-rf | IDN | ccs retrofit of -- Aggregated Plant -- operating | GW | TWh | daynite | no
ep_gas_gas_turbine_G100000404279_ccs-rf | IDN | gas | e_ID13-500_IDN | 0.2436 | 1365 | 34.2 | 3.75 | 0.84455 | ep_gas_gas_turbine_G100000404279 | 1 | 20 | ele | ep_gas_combined_cycle_w615581242-275_IDN_ccs-rf | IDN | ccs retrofit of -- Aggregated Plant -- operating | GW | TWh | daynite | no
ep_gas_gas_turbine_G100000404280_ccs-rf | IDN | gas | e_ID13-500_IDN | 0.2436 | 1365 | 34.2 | 3.75 | 0.84455 | ep_gas_gas_turbine_G100000404280 | 1 | 20 | ele | ep_gas_combined_cycle_w615581270-275_IDN_ccs-rf | IDN | ccs retrofit of -- Aggregated Plant -- operating | GW | TWh | daynite | no
ep_gas_gas_turbine_G100000406226_ccs-rf | IDN | gas | e_ID13-500_IDN | 0.2436 | 1365 | 34.2 | 3.75 | 0.84455 | ep_gas_gas_turbine_G100000406226 | 1 | 20 | ele | ep_gas_combined_cycle_w736595653-500_IDN_ccs-rf | IDN | ccs retrofit of -- Aggregated Plant -- operating | GW | TWh | daynite | no
ep_gas_gas_turbine_G100000406227_ccs-rf | IDN | gas | e_ID13-500_IDN | 0.2436 | 1365 | 34.2 | 3.75 | 0.84455 | ep_gas_gas_turbine_G100000406227 | 1 | 20 | ele | ep_gas_combined_cycle_w960747902-500_IDN_ccs-rf | IDN | ccs retrofit of -- Aggregated Plant -- operating | GW | TWh | daynite | no
ep_gas_gas_turbine_G100000406228_ccs-rf | IDN | gas | e_ID13-500_IDN | 0.2436 | 1365 | 34.2 | 3.75 | 0.84455 | ep_gas_gas_turbine_G100000406228 | 1 | 20 | ele | ep_gas_gas_turbine_G100000400918_ccs-rf | IDN | ccs retrofit of -- Gresik AKR Estate power station_2 -- operating | GW | TWh | daynite | no
ep_gas_gas_turbine_G100000406229_ccs-rf | IDN | gas | e_ID13-500_IDN | 0.2436 | 1365 | 34.2 | 3.75 | 0.84455 | ep_gas_gas_turbine_G100000406229 | 1 | 20 | ele | ep_gas_gas_turbine_G100000404279_ccs-rf | IDN | ccs retrofit of -- Muara Tawar power station_3-1 -- operating | GW | TWh | daynite | no
ep_gas_gas_turbine_ID2-275_IDN_ccs-rf | IDN | gas | e_ID2-275_IDN | 0.2688 | 1365 | 34.2 | 3.75 | 0.84455 | ep_gas_gas_turbine_ID2-275_IDN | 1 | 20 | ele | ep_gas_gas_turbine_G100000404280_ccs-rf | IDN | ccs retrofit of -- Muara Tawar power station_4-1 -- operating | GW | TWh | daynite | no
ep_gas_gas_turbine_ID38-500_IDN_ccs-rf | IDN | gas | e_ID38-500_IDN | 0.2226 | 1365 | 34.2 | 3.75 | 0.84455 | ep_gas_gas_turbine_ID38-500_IDN | 1 | 20 | ele | ep_gas_gas_turbine_G100000406226_ccs-rf | IDN | ccs retrofit of -- Muara Tawar power station_3-3 -- operating | GW | TWh | daynite | no
ep_gas_gas_turbine_w615581242-275_IDN_ccs-rf | IDN | gas | e_w615581242-275_IDN | 0.2604 | 1365 | 34.2 | 3.75 | 0.84455 | ep_gas_gas_turbine_w615581242-275_IDN | 1 | 20 | ele | ep_gas_gas_turbine_G100000406227_ccs-rf | IDN | ccs retrofit of -- Muara Tawar power station_3-2 -- operating | GW | TWh | daynite | no
ep_gas_gas_turbine_w736595653-275_IDN_ccs-rf | IDN | gas | e_w736595653-275_IDN | 0.2226 | 1365 | 34.2 | 3.75 | 0.84455 | ep_gas_gas_turbine_w736595653-275_IDN | 1 | 20 | ele | ep_gas_gas_turbine_G100000406228_ccs-rf | IDN | ccs retrofit of -- Muara Tawar power station_4-3 -- operating | GW | TWh | daynite | no
ep_gas_gas_turbine_w943539373-500_IDN_ccs-rf | IDN | gas | e_w943539373-500_IDN | 0.252 | 1365 | 34.2 | 3.75 | 0.84455 | ep_gas_gas_turbine_w943539373-500_IDN | 1 | 20 | ele | ep_gas_gas_turbine_G100000406229_ccs-rf | IDN | ccs retrofit of -- Muara Tawar power station_4-2 -- operating | GW | TWh | daynite | no
ep_gas_gas_turbine_w960747902-500_IDN_ccs-rf | IDN | gas | e_w960747902-500_IDN | 0.2604 | 1365 | 34.2 | 3.75 | 0.84455 | ep_gas_gas_turbine_w960747902-500_IDN | 1 | 20 | ele | ep_gas_gas_turbine_ID2-275_IDN_ccs-rf | IDN | ccs retrofit of -- Aggregated Plant -- construction | GW | TWh | daynite | no
ep_gas_gas_turbine_w966209515-500_IDN_ccs-rf | IDN | gas | e_w966209515-500_IDN | 0.2604 | 1365 | 34.2 | 3.75 | 0.84455 | ep_gas_gas_turbine_w966209515-500_IDN | 1 | 20 | ele | ep_gas_gas_turbine_ID38-500_IDN_ccs-rf | IDN | ccs retrofit of -- Aggregated Plant -- operating | GW | TWh | daynite | no
ep_gas_internal_combustion_G100000408639_ccs-rf | IDN | gas | e_w340205049-275_IDN | 0.2982 | 1365 | 34.2 | 3.75 | 0.84455 | ep_gas_internal_combustion_G100000408639 | 1 | 20 | ele | ep_gas_gas_turbine_w615581242-275_IDN_ccs-rf | IDN | ccs retrofit of -- Aggregated Plant -- operating | GW | TWh | daynite | no
ep_gas_internal_combustion_G100000411327_ccs-rf | IDN | gas | e_ID2-275_IDN | 0.3024 | 1365 | 34.2 | 3.75 | 0.84455 | ep_gas_internal_combustion_G100000411327 | 1 | 20 | ele | ep_gas_gas_turbine_w736595653-275_IDN_ccs-rf | IDN | ccs retrofit of -- Aggregated Plant -- operating | GW | TWh | daynite | no
ep_gas_internal_combustion_G100000411328_ccs-rf | IDN | gas | e_ID2-275_IDN | 0.2982 | 1365 | 34.2 | 3.75 | 0.84455 | ep_gas_internal_combustion_G100000411328 | 1 | 20 | ele | ep_gas_gas_turbine_w943539373-500_IDN_ccs-rf | IDN | ccs retrofit of -- Aggregated Plant -- operating | GW | TWh | daynite | no
ep_gas_internal_combustion_G100000411329_ccs-rf | IDN | gas | e_w721685825-275_IDN | 0.3024 | 1365 | 34.2 | 3.75 | 0.84455 | ep_gas_internal_combustion_G100000411329 | 1 | 20 | ele | ep_gas_gas_turbine_w960747902-500_IDN_ccs-rf | IDN | ccs retrofit of -- Aggregated Plant -- operating | GW | TWh | daynite | no
ep_gas_internal_combustion_G100000411330_ccs-rf | IDN | gas | e_w721685825-275_IDN | 0.2982 | 1365 | 34.2 | 3.75 | 0.84455 | ep_gas_internal_combustion_G100000411330 | 1 | 20 | ele | ep_gas_gas_turbine_w966209515-500_IDN_ccs-rf | IDN | ccs retrofit of -- Aggregated Plant -- operating | GW | TWh | daynite | no
ep_gas_internal_combustion_ID38-500_IDN_ccs-rf | IDN | gas | e_ID38-500_IDN | 0.2982 | 1365 | 34.2 | 3.75 | 0.84455 | ep_gas_internal_combustion_ID38-500_IDN | 1 | 20 | ele | ep_gas_internal_combustion_G100000408639_ccs-rf | IDN | ccs retrofit of -- Karpowership (Indonesia) Onur Sultan power station_1 -- operating | GW | TWh | daynite | no
ep_gas_internal_combustion_w544403431-230_IDN_ccs-rf | IDN | gas | e_w544403431-230_IDN | 0.3024 | 1365 | 34.2 | 3.75 | 0.84455 | ep_gas_internal_combustion_w544403431-230_IDN | 1 | 20 | ele | ep_gas_internal_combustion_G100000411327_ccs-rf | IDN | ccs retrofit of -- Bangkanai II power station_1 -- operating | GW | TWh | daynite | no
ep_gas_internal_combustion_w610198177-275_IDN_ccs-rf | IDN | gas | e_w610198177-275_IDN | 0.2982 | 1365 | 34.2 | 3.75 | 0.84455 | ep_gas_internal_combustion_w610198177-275_IDN | 1 | 20 | ele | ep_gas_internal_combustion_G100000411328_ccs-rf | IDN | ccs retrofit of -- Bangkanai I power station_1 -- operating | GW | TWh | daynite | no
ep_gas_internal_combustion_w615581242-275_IDN_ccs-rf | IDN | gas | e_w615581242-275_IDN | 0.2982 | 1365 | 34.2 | 3.75 | 0.84455 | ep_gas_internal_combustion_w615581242-275_IDN | 1 | 20 | ele | ep_gas_internal_combustion_G100000411329_ccs-rf | IDN | ccs retrofit of -- Arun II power station_2 -- operating | GW | TWh | daynite | no
ep_gas_internal_combustion_w736595653-275_IDN_ccs-rf | IDN | gas | e_w736595653-275_IDN | 0.2982 | 1365 | 34.2 | 3.75 | 0.84455 | ep_gas_internal_combustion_w736595653-275_IDN | 1 | 20 | ele | ep_gas_internal_combustion_G100000411330_ccs-rf | IDN | ccs retrofit of -- Arun I power station_1 -- operating | GW | TWh | daynite | no
ep_gas_internal_combustion_w736595653-500_IDN_ccs-rf | IDN | gas | e_w736595653-500_IDN | 0.2898 | 1365 | 34.2 | 3.75 | 0.84455 | ep_gas_internal_combustion_w736595653-500_IDN | 1 | 20 | ele | ep_gas_internal_combustion_ID38-500_IDN_ccs-rf | IDN | ccs retrofit of -- Aggregated Plant -- operating | GW | TWh | daynite | no
ep_gas_internal_combustion_w759130125-230_IDN_ccs-rf | IDN | gas | e_w759130125-230_IDN | 0.2982 | 1365 | 34.2 | 3.75 | 0.84455 | ep_gas_internal_combustion_w759130125-230_IDN | 1 | 20 | ele | ep_gas_internal_combustion_w544403431-230_IDN_ccs-rf | IDN | ccs retrofit of -- Aggregated Plant -- operating | GW | TWh | daynite | no
ep_gas_internal_combustion_w943539373-500_IDN_ccs-rf | IDN | gas | e_w943539373-500_IDN | 0.2982 | 1365 | 34.2 | 3.75 | 0.84455 | ep_gas_internal_combustion_w943539373-500_IDN | 1 | 20 | ele | ep_gas_internal_combustion_w610198177-275_IDN_ccs-rf | IDN | ccs retrofit of -- Aggregated Plant -- operating | GW | TWh | daynite | no
ep_gas_steam_turbine_G100000404270_ccs-rf | IDN | gas | e_ID34-500_IDN | 0.2688 | 1365 | 34.2 | 3.75 | 0.84455 | ep_gas_steam_turbine_G100000404270 | 1 | 20 | ele | ep_gas_internal_combustion_w615581242-275_IDN_ccs-rf | IDN | ccs retrofit of -- Aggregated Plant -- operating | GW | TWh | daynite | no
ep_gas_steam_turbine_G100000404271_ccs-rf | IDN | gas | e_ID34-500_IDN | 0.2688 | 1365 | 34.2 | 3.75 | 0.84455 | ep_gas_steam_turbine_G100000404271 | 1 | 20 | ele | ep_gas_internal_combustion_w736595653-275_IDN_ccs-rf | IDN | ccs retrofit of -- Aggregated Plant -- operating | GW | TWh | daynite | no
ep_gas_steam_turbine_G100000406223_ccs-rf | IDN | gas | e_ID13-500_IDN | 0.2898 | 1365 | 34.2 | 3.75 | 0.84455 | ep_gas_steam_turbine_G100000406223 | 1 | 20 | ele | ep_gas_internal_combustion_w736595653-500_IDN_ccs-rf | IDN | ccs retrofit of -- Aggregated Plant -- operating | GW | TWh | daynite | no
ep_gas_steam_turbine_G100000406225_ccs-rf | IDN | gas | e_ID13-500_IDN | 0.2898 | 1365 | 34.2 | 3.75 | 0.84455 | ep_gas_steam_turbine_G100000406225 | 1 | 20 | ele | ep_gas_internal_combustion_w759130125-230_IDN_ccs-rf | IDN | ccs retrofit of -- Aggregated Plant -- operating | GW | TWh | daynite | no
ep_gas_steam_turbine_G100000410586_ccs-rf | IDN | gas | e_ID15-500_IDN | 0.2688 | 1365 | 34.2 | 3.75 | 0.84455 | ep_gas_steam_turbine_G100000410586 | 1 | 20 | ele | ep_gas_internal_combustion_w943539373-500_IDN_ccs-rf | IDN | ccs retrofit of -- Aggregated Plant -- operating | GW | TWh | daynite | no
ep_gas_steam_turbine_G100000410587_ccs-rf | IDN | gas | e_ID15-500_IDN | 0.2688 | 1365 | 34.2 | 3.75 | 0.84455 | ep_gas_steam_turbine_G100000410587 | 1 | 20 | ele | ep_gas_steam_turbine_G100000404270_ccs-rf | IDN | ccs retrofit of -- Gresik power station_ST3 -- operating | GW | TWh | daynite | no
ep_gas_steam_turbine_ID34-500_IDN_ccs-rf | IDN | gas | e_ID34-500_IDN | 0.2688 | 1365 | 34.2 | 3.75 | 0.84455 | ep_gas_steam_turbine_ID34-500_IDN | 1 | 20 | ele | ep_gas_steam_turbine_G100000404271_ccs-rf | IDN | ccs retrofit of -- Gresik power station_ST4 -- operating | GW | TWh | daynite | no
ep_gas_steam_turbine_w161965853-500_IDN_ccs-rf | IDN | gas | e_w161965853-500_IDN | 0.2604 | 1365 | 34.2 | 3.75 | 0.84455 | ep_gas_steam_turbine_w161965853-500_IDN | 1 | 20 | ele | ep_gas_steam_turbine_G100000406223_ccs-rf | IDN | ccs retrofit of -- Muara Tawar power station_3-0 -- construction | GW | TWh | daynite | no
ep_gas_steam_turbine_w340205049-275_IDN_ccs-rf | IDN | gas | e_w340205049-275_IDN | 0.2688 | 1365 | 34.2 | 3.75 | 0.84455 | ep_gas_steam_turbine_w340205049-275_IDN | 1 | 20 | ele | ep_gas_steam_turbine_G100000406225_ccs-rf | IDN | ccs retrofit of -- Muara Tawar power station_4-0 -- construction | GW | TWh | daynite | no
ep_m_gas_combined_cycle_G100000404253_ccs-rf | IDN | gas | e_w610198177-275_IDN | 0.4368 | 1365 | 34.2 | 3.75 | 0.84455 | ep_m_gas_combined_cycle_G100000404253 | 1 | 20 | ele | ep_gas_steam_turbine_G100000410586_ccs-rf | IDN | ccs retrofit of -- Muara Karang power station_ST1 -- operating | GW | TWh | daynite | no
ep_oil_internal_combustion_G100000411309_ccs-rf | IDN | oil | e_ID38-500_IDN | 0.2646 | 1365 | 34.2 | 3.75 | 0.84455 | ep_oil_internal_combustion_G100000411309 | 1 | 20 | ele | ep_gas_steam_turbine_G100000410587_ccs-rf | IDN | ccs retrofit of -- Muara Karang power station_ST2 -- operating | GW | TWh | daynite | no
ep_oil_internal_combustion_G100000411325_ccs-rf | IDN | oil | e_w340205049-275_IDN | 0.294 | 1365 | 34.2 | 3.75 | 0.84455 | ep_oil_internal_combustion_G100000411325 | 1 | 20 | ele | ep_gas_steam_turbine_ID34-500_IDN_ccs-rf | IDN | ccs retrofit of -- Aggregated Plant -- operating | GW | TWh | daynite | no
ep_oil_internal_combustion_w1316876158-275_IDN_ccs-rf | IDN | oil | e_w1316876158-275_IDN | 0.273 | 1365 | 34.2 | 3.75 | 0.84455 | ep_oil_internal_combustion_w1316876158-275_IDN | 1 | 20 | ele | ep_gas_steam_turbine_w161965853-500_IDN_ccs-rf | IDN | ccs retrofit of -- Aggregated Plant -- operating | GW | TWh | daynite | no
ep_oil_internal_combustion_w615581232-275_IDN_ccs-rf | IDN | oil | e_w615581232-275_IDN | 0.2982 | 1365 | 34.2 | 3.75 | 0.84455 | ep_oil_internal_combustion_w615581232-275_IDN | 1 | 20 | ele | ep_gas_steam_turbine_w340205049-275_IDN_ccs-rf | IDN | ccs retrofit of -- Aggregated Plant -- operating | GW | TWh | daynite | no
ep_oil_internal_combustion_w928220391-275_IDN_ccs-rf | IDN | oil | e_w928220391-275_IDN | 0.2646 | 1365 | 34.2 | 3.75 | 0.84455 | ep_oil_internal_combustion_w928220391-275_IDN | 1 | 20 | ele | ep_m_gas_combined_cycle_G100000404253_ccs-rf | IDN | ccs retrofit of -- Keramasan Asta power station_1 -- mothballed | GW | TWh | daynite | no
ep_oil_steam_turbine_G100000412581_ccs-rf | IDN | oil | e_w166633831-500_IDN | 0.2814 | 1365 | 34.2 | 3.75 | 0.84455 | ep_oil_steam_turbine_G100000412581 | 1 | 20 | ele | ep_oil_internal_combustion_G100000411309_ccs-rf | IDN | ccs retrofit of -- Pesanggaran power station_1 -- operating | GW | TWh | daynite | no
ep_oil_steam_turbine_w166633831-500_IDN_ccs-rf | IDN | oil | e_w166633831-500_IDN | 0.273 | 1365 | 34.2 | 3.75 | 0.84455 | ep_oil_steam_turbine_w166633831-500_IDN | 1 | 20 | ele | ep_oil_internal_combustion_G100000411325_ccs-rf | IDN | ccs retrofit of -- Belawan Berkat power station_1 -- operating | GW | TWh | daynite | no
[12 empty] | ele | ep_oil_internal_combustion_w1316876158-275_IDN_ccs-rf | IDN | ccs retrofit of -- Aggregated Plant -- operating | GW | TWh | daynite | no
[12 empty] | ele | ep_oil_internal_combustion_w615581232-275_IDN_ccs-rf | IDN | ccs retrofit of -- Aggregated Plant -- operating | GW | TWh | daynite | no
[12 empty] | ele | ep_oil_internal_combustion_w928220391-275_IDN_ccs-rf | IDN | ccs retrofit of -- Aggregated Plant -- operating | GW | TWh | daynite | no
[12 empty] | ele | ep_oil_steam_turbine_G100000412581_ccs-rf | IDN | ccs retrofit of -- Tambak Lorok power station_ST3 -- operating | GW | TWh | daynite | no
[12 empty] | ele | ep_oil_steam_turbine_w166633831-500_IDN_ccs-rf | IDN | ccs retrofit of -- Aggregated Plant -- operating | GW | TWh | daynite | no

## new_options
~fi_t | [11 empty] | ~fi_process
process | region | comm-in | comm-out | START | cap_bnd | efficiency | ncap_cost | ncap_fom | act_cost | ncap_tlife | ncap_af~fx | set | process | region | description | capacity_unit | activity_unit | timeslicelevel | vintage
en_a_coal_subcritical_G100000115905 | IDN | coal | e_w615581242-275_IDN | 2026 | 1.1 | 0.3456 | 1400 | 45 | 4 | 50 |  | ele | en_a_coal_subcritical_G100000115905 | IDN | Adaro Aluminum Smelter power station_Phase II -- announced | GW | TWh | daynite | no
en_a_coal_subcritical_G100001000232 | IDN | coal | e_w1186182648-500_IDN | 2025 | 2.5 | 0.3456 | 1400 | 45 | 4 | 50 |  | ele | en_a_coal_subcritical_G100001000232 | IDN | Xinyi Group captive power station_-- -- announced | GW | TWh | daynite | no
en_a_gas_combined_cycle_G100000404303 | IDN | gas | e_w340205049-275_IDN | 2030 | 0.2 | 0.5568 | 805 | 24.75 | 2.64 | 50 |  | ele | en_a_gas_combined_cycle_G100000404303 | IDN | Sumbagut Gas and Steam power station_1 -- announced | GW | TWh | daynite | no
en_a_gas_combined_cycle_G100000404304 | IDN | gas | e_w340205049-275_IDN | 2030 | 0.3 | 0.5568 | 805 | 24.75 | 2.64 | 50 |  | ele | en_a_gas_combined_cycle_G100000404304 | IDN | Sumbagut Gas and Steam power station_3 -- announced | GW | TWh | daynite | no
en_a_gas_combined_cycle_G100000404305 | IDN | gas | e_w340205049-275_IDN | 2030 | 0.3 | 0.5568 | 805 | 24.75 | 2.64 | 50 |  | ele | en_a_gas_combined_cycle_G100000404305 | IDN | Sumbagut Gas and Steam power station_4 -- announced | GW | TWh | daynite | no
en_a_gas_combined_cycle_G100000404307 | IDN | gas | e_ID34-500_IDN | 2025 | 0.3 | 0.5568 | 805 | 24.75 | 2.64 | 50 |  | ele | en_a_gas_combined_cycle_G100000404307 | IDN | Madura PTBA power station_1 -- announced | GW | TWh | daynite | no
en_a_gas_combined_cycle_G100000405919 | IDN | gas | e_ID34-500_IDN | 2030 | 0.8 | 0.576 | 700 | 22.5 | 2.4 | 50 |  | ele | en_a_gas_combined_cycle_G100000405919 | IDN | Jawa-3 Combined Cycle power station_1 -- announced | GW | TWh | daynite | no
en_a_gas_combined_cycle_G100000406288 | IDN | gas | e_w337039411-275_IDN | 2025 | 0.8 | 0.576 | 700 | 22.5 | 2.4 | 50 |  | ele | en_a_gas_combined_cycle_G100000406288 | IDN | Batubara power station_3-2 -- announced | GW | TWh | daynite | no
en_a_gas_combined_cycle_G100000406289 | IDN | gas | e_w337039411-275_IDN | 2025 | 0.8 | 0.576 | 700 | 22.5 | 2.4 | 50 |  | ele | en_a_gas_combined_cycle_G100000406289 | IDN | Batubara power station_3-1 -- announced | GW | TWh | daynite | no
en_a_gas_combined_cycle_G100000406290 | IDN | gas | e_w337039411-275_IDN | 2025 | 0.8 | 0.576 | 700 | 22.5 | 2.4 | 50 |  | ele | en_a_gas_combined_cycle_G100000406290 | IDN | Batubara power station_2-2 -- announced | GW | TWh | daynite | no
en_a_gas_combined_cycle_G100000406291 | IDN | gas | e_w337039411-275_IDN | 2025 | 0.8 | 0.576 | 700 | 22.5 | 2.4 | 50 |  | ele | en_a_gas_combined_cycle_G100000406291 | IDN | Batubara power station_2-1 -- announced | GW | TWh | daynite | no
en_a_gas_combined_cycle_ID34-500_IDN | IDN | gas | e_ID34-500_IDN | 2030 | 0.1 | 0.5568 | 805 | 24.75 | 2.64 | 50 |  | ele | en_a_gas_combined_cycle_ID34-500_IDN | IDN | Aggregated Plant -- announced | GW | TWh | daynite | yes
en_a_gas_combined_cycle_w161965853-500_IDN | IDN | gas | e_w161965853-500_IDN | 2025 | 0.12 | 0.5568 | 805 | 24.75 | 2.64 | 50 |  | ele | en_a_gas_combined_cycle_w161965853-500_IDN | IDN | Aggregated Plant -- announced | GW | TWh | daynite | yes
en_a_gas_combined_cycle_w615581242-275_IDN | IDN | gas | e_w615581242-275_IDN | 2026 | 0.08 | 0.5568 | 805 | 24.75 | 2.64 | 50 |  | ele | en_a_gas_combined_cycle_w615581242-275_IDN | IDN | Aggregated Plant -- announced | GW | TWh | daynite | yes
en_a_gas_gas_turbine_w615581242-275_IDN | IDN | gas | e_w615581242-275_IDN | 2023 | 0.1 | 0.2976 | 756 | 19.5 | 3.84 | 40 |  | ele | en_a_gas_gas_turbine_w615581242-275_IDN | IDN | Aggregated Plant -- announced | GW | TWh | daynite | yes
en_a_gas_internal_combustion_G100000411308 | IDN | gas | e_w736595653-275_IDN | 2025 | 0.2 | 0.3456 | 885.5 | 37.125 | 5.72 | 40 |  | ele | en_a_gas_internal_combustion_G100000411308 | IDN | Riau Peaker power station_1 -- announced | GW | TWh | daynite | no
en_a_gas_steam_turbine_G100000411716 | IDN | gas | e_w161960924-500_IDN | 2025 | 0.8 | 0.3504 | 840 | 30 | 3.6 | 50 |  | ele | en_a_gas_steam_turbine_G100000411716 | IDN | Sujiawumei LNG power station_3 -- announced | GW | TWh | daynite | no
en_a_gas_steam_turbine_G100000411717 | IDN | gas | e_w161960924-500_IDN | 2025 | 0.8 | 0.3504 | 840 | 30 | 3.6 | 50 |  | ele | en_a_gas_steam_turbine_G100000411717 | IDN | Sujiawumei LNG power station_2 -- announced | GW | TWh | daynite | no
en_a_gas_steam_turbine_G100000411718 | IDN | gas | e_w161960924-500_IDN | 2025 | 0.8 | 0.3504 | 840 | 30 | 3.6 | 50 |  | ele | en_a_gas_steam_turbine_G100000411718 | IDN | Sujiawumei LNG power station_1 -- announced | GW | TWh | daynite | no
en_a_geothermal_G100000700064 | IDN | geothermal | e_ID31-500_IDN | 2030 | 0.27 | 1 | 3381 | 107.25 | 2.2 | 50 |  | ele | en_a_geothermal_G100000700064 | IDN | Dieng geothermal power plant_Future units -- announced | GW | TWh | daynite | no
en_a_geothermal_G100000700231 | IDN | geothermal | e_ID33-500_IDN | 2027 | 0.055 | 1 | 3381 | 107.25 | 2.2 | 50 |  | ele | en_a_geothermal_G100000700231 | IDN | Patuha geothermal power plant_3 -- announced | GW | TWh | daynite | no
en_a_geothermal_G100000700232 | IDN | geothermal | e_ID33-500_IDN | 2030 | 0.29 | 1 | 3381 | 107.25 | 2.2 | 50 |  | ele | en_a_geothermal_G100000700232 | IDN | Patuha geothermal power plant_Future units -- announced | GW | TWh | daynite | no
en_a_geothermal_G100000700344 | IDN | geothermal | e_w931931133-275_IDN | 2027 | 0.21 | 1 | 3381 | 107.25 | 2.2 | 50 |  | ele | en_a_geothermal_G100000700344 | IDN | Danau Ranau geothermal power plant_-- -- announced | GW | TWh | daynite | no
en_a_geothermal_G100000700349 | IDN | geothermal | e_w528189342-275_IDN | 2025 | 0.23 | 1 | 3381 | 107.25 | 2.2 | 50 |  | ele | en_a_geothermal_G100000700349 | IDN | Hululais geothermal power plant_Future units -- announced | GW | TWh | daynite | no
en_a_geothermal_G100000700374 | IDN | geothermal | e_w615581232-275_IDN | 2025 | 0.02 | 1 | 3969 | 126.75 | 2.4 | 50 |  | ele | en_a_geothermal_G100000700374 | IDN | Tulehu geothermal power plant_-- -- announced | GW | TWh | daynite | no
en_a_geothermal_G100000700379 | IDN | geothermal | e_w166633831-500_IDN | 2025 | 0.055 | 1 | 3381 | 107.25 | 2.2 | 50 |  | ele | en_a_geothermal_G100000700379 | IDN | Ungaran geothermal power plant_-- -- announced | GW | TWh | daynite | no
en_a_geothermal_G100001030315 | IDN | geothermal | e_w615581242-275_IDN | 2025 | 0.04 | 1 | 3969 | 126.75 | 2.4 | 50 |  | ele | en_a_geothermal_G100001030315 | IDN | Toka Tindung geothermal power plant_-- -- announced | GW | TWh | daynite | no
en_a_geothermal_G100001030316 | IDN | geothermal | e_w615581270-275_IDN | 2025 | 0.04 | 1 | 3969 | 126.75 | 2.4 | 50 |  | ele | en_a_geothermal_G100001030316 | IDN | Nage geothermal power plant_-- -- announced | GW | TWh | daynite | no
en_a_geothermal_G100001030452 | IDN | geothermal | e_w615581242-275_IDN | 2027 | 0.02 | 1 | 3969 | 126.75 | 2.4 | 50 |  | ele | en_a_geothermal_G100001030452 | IDN | Lahendong geothermal power plant_7 -- announced | GW | TWh | daynite | no
en_a_geothermal_G100001030453 | IDN | geothermal | e_w615581242-275_IDN | 2027 | 0.02 | 1 | 3969 | 126.75 | 2.4 | 50 |  | ele | en_a_geothermal_G100001030453 | IDN | Lahendong geothermal power plant_8 -- announced | GW | TWh | daynite | no
en_a_geothermal_G100001030454 | IDN | geothermal | e_w721674155-275_IDN | 2025 | 0.05 | 1 | 3969 | 126.75 | 2.4 | 50 |  | ele | en_a_geothermal_G100001030454 | IDN | Sarulla 2 geothermal power plant_-- -- announced | GW | TWh | daynite | no
en_a_geothermal_G100001030456 | IDN | geothermal | e_ID38-500_IDN | 2025 | 0.076 | 1 | 3381 | 107.25 | 2.2 | 50 |  | ele | en_a_geothermal_G100001030456 | IDN | Blawan Ijen geothermal project_3 -- announced | GW | TWh | daynite | no
en_a_geothermal_G100001030457 | IDN | geothermal | e_w615581270-275_IDN | 2028 | 0.03 | 1 | 3969 | 126.75 | 2.4 | 50 |  | ele | en_a_geothermal_G100001030457 | IDN | Ulumbu geothermal power plant_-- -- announced | GW | TWh | daynite | no
en_a_geothermal_G100001030458 | IDN | geothermal | e_ID31-500_IDN | 2025 | 0.04 | 1 | 3969 | 126.75 | 2.4 | 50 |  | ele | en_a_geothermal_G100001030458 | IDN | Candradimuka geothermal power plant_-- -- announced | GW | TWh | daynite | no
en_a_geothermal_G100001030459 | IDN | geothermal | e_w528189342-275_IDN | 2025 | 0.03 | 1 | 3969 | 126.75 | 2.4 | 50 |  | ele | en_a_geothermal_G100001030459 | IDN | Bukit Daun geothermal power plant_-- -- announced | GW | TWh | daynite | no
en_a_geothermal_G100001030959 | IDN | geothermal | e_w615581242-275_IDN | 2025 | 0.04 | 1 | 3969 | 126.75 | 2.4 | 50 |  | ele | en_a_geothermal_G100001030959 | IDN | Klabat Wineru geothermal power plant_-- -- announced | GW | TWh | daynite | no
en_a_geothermal_G100001030960 | IDN | geothermal | e_ID38-500_IDN | 2025 | 0.06 | 1 | 3381 | 107.25 | 2.2 | 50 |  | ele | en_a_geothermal_G100001030960 | IDN | Hu'u Daha geothermal power plant_-- -- announced | GW | TWh | daynite | no
en_a_geothermal_w1193553154-275_IDN | IDN | geothermal | e_w1193553154-275_IDN | 2025 | 0.01 | 1 | 3969 | 126.75 | 2.4 | 50 |  | ele | en_a_geothermal_w1193553154-275_IDN | IDN | Aggregated Plant -- announced | GW | TWh | daynite | yes
en_a_geothermal_w615581270-275_IDN | IDN | geothermal | e_w615581270-275_IDN | 2025 | 0.01 | 1 | 3969 | 126.75 | 2.4 | 50 |  | ele | en_a_geothermal_w615581270-275_IDN | IDN | Aggregated Plant -- announced | GW | TWh | daynite | yes
en_a_hydro_dam_G100000602148 | IDN | hydro | e_ID1-275_IDN | 2025 | 0.1 | 1 | 2012.5 | 41.25 | 1.76 | 100 |  | ele | en_a_hydro_dam_G100000602148 | IDN | Krueng Teunom hydroelectric plant_ -- announced | GW | TWh | daynite | no
en_a_hydro_dam_G100000602171 | IDN | hydro | e_w939542521-275_IDN | 2029 | 0.09 | 1 | 2012.5 | 41.25 | 1.76 | 100 |  | ele | en_a_hydro_dam_G100000602171 | IDN | Simonggo 2 hydroelectric plant_ -- announced | GW | TWh | daynite | no
en_a_hydro_dam_G100000602177 | IDN | hydro | e_w841499143-275_IDN | 2032 | 0.094 | 1 | 2012.5 | 41.25 | 1.76 | 100 |  | ele | en_a_hydro_dam_G100000602177 | IDN | Tanjung Sakti hydroelectric plant_ -- announced | GW | TWh | daynite | no
en_a_hydro_dam_G100000602178 | IDN | hydro | e_w615581270-275_IDN | 2025 | 0.09 | 1 | 2012.5 | 41.25 | 1.76 | 100 |  | ele | en_a_hydro_dam_G100000602178 | IDN | Tumbuan Mamuju Atas hydroelectric plant_ -- announced | GW | TWh | daynite | no
en_a_hydro_dam_G100000602179 | IDN | hydro | e_w615581270-275_IDN | 2025 | 0.36 | 1 | 1750 | 37.5 | 1.6 | 100 |  | ele | en_a_hydro_dam_G100000602179 | IDN | Tumbuan Mamuju Bawah hydroelectric plant_ -- announced | GW | TWh | daynite | no
en_a_hydro_ps_G100000602173 | IDN |  | e_w939542521-275_IDN | 2029 | 0.5 | 1 | 1260 | 30 | 1.2 | 100 |  | STG | en_a_hydro_ps_G100000602173 | IDN | Sumatera hydroelectric plant_ -- announced | GW | TWh | daynite | no
en_a_hydro_ror_G100000602161 | IDN | hydro | e_ID2-275_IDN | 2030 | 0.1 | 1 | 1771 | 45.375 | 2.2 | 100 |  | ele | en_a_hydro_ror_G100000602161 | IDN | Nanga Pinoh hydroelectric plant_ -- announced | GW | TWh | daynite | no
en_a_hydro_ror_G100000602169 | IDN | hydro | e_ID2-275_IDN | 2028 | 0.09 | 1 | 1771 | 45.375 | 2.2 | 100 |  | ele | en_a_hydro_ror_G100000602169 | IDN | Sesayap hydroelectric plant_ -- announced | GW | TWh | daynite | no
en_a_hydro_ror_G100000602175 | IDN | hydro | e_w615581242-275_IDN | 2031 | 0.11 | 1 | 1771 | 45.375 | 2.2 | 100 |  | ele | en_a_hydro_ror_G100000602175 | IDN | Tabang hydroelectric plant_ -- announced | GW | TWh | daynite | no
en_a_nuclear_G100001017766 | IDN | nuclear | e_w610198177-275_IDN | 2031 | 0.5 | 1 | 4550 | 112.5 | 3.2 | 50 |  | ele | en_a_nuclear_G100001017766 | IDN | Bangka Belitung Islands (ThorCon) nuclear power plant_1 -- announced | GW | TWh | daynite | no
en_a_nuclear_G100001017767 | IDN | nuclear | e_w610198177-275_IDN | 2035 | 0.5 | 1 | 4550 | 112.5 | 3.2 | 50 |  | ele | en_a_nuclear_G100001017767 | IDN | Bangka Belitung Islands (ThorCon) nuclear power plant_2 -- announced | GW | TWh | daynite | no
en_a_nuclear_G100001018710 | IDN | nuclear | e_w610198177-275_IDN | 2035 | 0.5 | 1 | 4550 | 112.5 | 3.2 | 50 |  | ele | en_a_nuclear_G100001018710 | IDN | Bangka Belitung Islands (ThorCon) nuclear power plant_3 -- announced | GW | TWh | daynite | no
en_a_nuclear_G100001018711 | IDN | nuclear | e_w610198177-275_IDN | 2035 | 0.5 | 1 | 4550 | 112.5 | 3.2 | 50 |  | ele | en_a_nuclear_G100001018711 | IDN | Bangka Belitung Islands (ThorCon) nuclear power plant_4 -- announced | GW | TWh | daynite | no
en_a_nuclear_G100001018712 | IDN | nuclear | e_w610198177-275_IDN | 2035 | 0.5 | 1 | 4550 | 112.5 | 3.2 | 50 |  | ele | en_a_nuclear_G100001018712 | IDN | Bangka Belitung Islands (ThorCon) nuclear power plant_5 -- announced | GW | TWh | daynite | no
en_a_nuclear_G100001018713 | IDN | nuclear | e_w610198177-275_IDN | 2035 | 0.5 | 1 | 4550 | 112.5 | 3.2 | 50 |  | ele | en_a_nuclear_G100001018713 | IDN | Bangka Belitung Islands (ThorCon) nuclear power plant_6 -- announced | GW | TWh | daynite | no
en_a_nuclear_G100001018714 | IDN | nuclear | e_w610198177-275_IDN | 2035 | 0.5 | 1 | 4550 | 112.5 | 3.2 | 50 |  | ele | en_a_nuclear_G100001018714 | IDN | Bangka Belitung Islands (ThorCon) nuclear power plant_7 -- announced | GW | TWh | daynite | no
en_a_solar_pv_022 | IDN | solar | elc_spv_IDN_022 | 2025 | 0.1 | 1 | 724.5 | 12.375 | 0 | 30 | 0.17034 | ele | en_a_solar_pv_022 | IDN | Aggregated Plant -- announced | GW | TWh | annual | yes
en_a_solar_pv_050 | IDN | solar | elc_spv_IDN_050 | 2025 | 0.04 | 1 | 850.5 | 14.625 | 0 | 30 | 0.1733 | ele | en_a_solar_pv_050 | IDN | Aggregated Plant -- announced | GW | TWh | annual | yes
en_a_solar_pv_052 | IDN | solar | elc_spv_IDN_052 | 2025 | 0.03 | 1 | 850.5 | 14.625 | 0 | 30 | 0.17394 | ele | en_a_solar_pv_052 | IDN | Aggregated Plant -- announced | GW | TWh | annual | yes
en_a_solar_pv_063 | IDN | solar | elc_spv_IDN_063 | 2025 | 0.1 | 1 | 724.5 | 12.375 | 0 | 30 | 0.19099 | ele | en_a_solar_pv_063 | IDN | Aggregated Plant -- announced | GW | TWh | annual | yes
en_a_solar_pv_G100000800957 | IDN | solar | elc_spv_IDN_021 | 2027 | 2.2 | 1 | 630 | 11.25 | 0 | 30 | 0.18036 | ele | en_a_solar_pv_G100000800957 | IDN | Batam solar farm_-- -- announced | GW | TWh | annual | no
en_a_solar_pv_G100000810874 | IDN | solar | elc_spv_IDN_021 | 2028 | 1.38 | 1 | 630 | 11.25 | 0 | 30 | 0.18036 | ele | en_a_solar_pv_G100000810874 | IDN | Combol solar farm_-- -- announced | GW | TWh | annual | no
en_a_solar_pv_G100000810876 | IDN | solar | elc_spv_IDN_025 | 2025 | 0.2 | 1 | 724.5 | 12.375 | 0 | 30 | 0.17837 | ele | en_a_solar_pv_G100000810876 | IDN | South Sumatra solar farm_2 -- announced | GW | TWh | annual | no
en_a_solar_pv_G100000810877 | IDN | solar | elc_spv_IDN_025 | 2026 | 0.2 | 1 | 724.5 | 12.375 | 0 | 30 | 0.17837 | ele | en_a_solar_pv_G100000810877 | IDN | South Sumatra solar farm_3 -- announced | GW | TWh | annual | no
en_a_solar_pv_G100000810878 | IDN | solar | elc_spv_IDN_025 | 2028 | 0.2 | 1 | 724.5 | 12.375 | 0 | 30 | 0.17837 | ele | en_a_solar_pv_G100000810878 | IDN | South Sumatra solar farm_1 -- announced | GW | TWh | annual | no
en_a_solar_pv_G100000834125 | IDN | solar | elc_spv_IDN_021 | 2027 | 1.682 | 1 | 630 | 11.25 | 0 | 30 | 0.18036 | ele | en_a_solar_pv_G100000834125 | IDN | Citlim Island solar farm_-- -- announced | GW | TWh | annual | no
en_a_solar_pv_G100000834128 | IDN | solar | elc_spv_IDN_067 | 2025 | 0.21 | 1 | 724.5 | 12.375 | 0 | 30 | 0.22536 | ele | en_a_solar_pv_G100000834128 | IDN | East Nusa Tenggara solar farm_-- -- announced | GW | TWh | annual | no
en_a_solar_pv_G100000834130 | IDN | solar | elc_spv_IDN_064 | 2025 | 1.9 | 1 | 630 | 11.25 | 0 | 30 | 0.18053 | ele | en_a_solar_pv_G100000834130 | IDN | Java MEMR floating solar farm_-- -- announced | GW | TWh | annual | no
en_a_solar_pv_G100000834136 | IDN | solar | elc_spv_IDN_067 | 2025 | 2 | 1 | 630 | 11.25 | 0 | 30 | 0.22536 | ele | en_a_solar_pv_G100000834136 | IDN | Sumba Solar Gigafarm_-- -- announced | GW | TWh | annual | no
en_a_solar_pv_G100000834138 | IDN | solar | elc_spv_IDN_021 | 2025 | 0.333 | 1 | 630 | 11.25 | 0 | 30 | 0.18036 | ele | en_a_solar_pv_G100000834138 | IDN | Tembesi Reservoir floating solar farm_-- -- announced | GW | TWh | annual | no
en_a_solar_pv_G100001023633 | IDN | solar | elc_spv_IDN_065 | 2025 | 0.5 | 1 | 630 | 11.25 | 0 | 30 | 0.19284 | ele | en_a_solar_pv_G100001023633 | IDN | Cirata Reservoir solar farm_2 -- announced | GW | TWh | annual | no
en_a_solar_pv_G100001023651 | IDN | solar | elc_spv_IDN_034 | 2025 | 1.3 | 1 | 630 | 11.25 | 0 | 30 | 0.19583 | ele | en_a_solar_pv_G100001023651 | IDN | Kawasi solar power project_-- -- announced | GW | TWh | annual | no
en_a_solar_pv_G100001023653 | IDN | solar | elc_spv_IDN_054 | 2025 | 0.2 | 1 | 724.5 | 12.375 | 0 | 30 | 0.17833 | ele | en_a_solar_pv_G100001023653 | IDN | Morowali Industrial Park solar power project_-- -- announced | GW | TWh | annual | no
en_a_solar_pv_G100001023657 | IDN | solar | elc_spv_IDN_021 | 2025 | 2 | 1 | 630 | 11.25 | 0 | 30 | 0.18036 | ele | en_a_solar_pv_G100001023657 | IDN | Riau (Vena Energy) solar power project_-- -- announced | GW | TWh | annual | no
en_a_windon_wind_001 | IDN | windon | elc_won_IDN_001 | 2025 | 0.13 | 1 | 1339.6923 | 34.3846 | 0 | 30 | 0.12469 | ele | en_a_windon_wind_001 | IDN | Aggregated Plant -- announced | GW | TWh | annual | yes
en_a_windon_wind_025 | IDN | windon | elc_won_IDN_025 | 2025 | 0.125 | 1 | 1377.6 | 35.4 | 0 | 30 | 0.1526 | ele | en_a_windon_wind_025 | IDN | Aggregated Plant -- announced | GW | TWh | annual | yes
en_a_windon_wind_030 | IDN | windon | elc_won_IDN_030 | 2025 | 0.075 | 1 | 1332.8 | 34.2 | 0 | 30 | 0.123 | ele | en_a_windon_wind_030 | IDN | Aggregated Plant -- announced | GW | TWh | annual | yes
en_a_windon_wind_031 | IDN | windon | elc_won_IDN_031 | 2025 | 0.03 | 1 | 1512 | 39 | 0 | 30 | 0.125 | ele | en_a_windon_wind_031 | IDN | Aggregated Plant -- announced | GW | TWh | annual | yes
en_a_windon_wind_033 | IDN | windon | elc_won_IDN_033 | 2026 | 0.07 | 1 | 1288 | 33 | 0 | 30 | 0.14975 | ele | en_a_windon_wind_033 | IDN | Aggregated Plant -- announced | GW | TWh | annual | yes
en_a_windon_wind_033 | IDN | windon | elc_won_IDN_033 | 2027 | 0.06 | 1 | 1288 | 33 | 0 | 30 | 0.14975 | ele | en_a_windon_wind_034 | IDN | Aggregated Plant -- announced | GW | TWh | annual | yes
en_a_windon_wind_034 | IDN | windon | elc_won_IDN_034 | 2025 | 0.276 | 1 | 1336.6957 | 34.3043 | 0 | 30 | 0.1239 | ele | en_a_windon_wind_035 | IDN | Aggregated Plant -- announced | GW | TWh | annual | yes
en_a_windon_wind_035 | IDN | windon | elc_won_IDN_035 | 2025 | 0.2 | 1 | 1288 | 33 | 0 | 30 | 0.107 | ele | en_a_windon_wind_036 | IDN | Aggregated Plant -- announced | GW | TWh | annual | yes
en_a_windon_wind_036 | IDN | windon | elc_won_IDN_036 | 2025 | 0.132 | 1 | 1288 | 33 | 0 | 30 | 0.083 | ele | en_can_hydro_dam_G100000604562 | IDN | Longgi hydroelectric plant_ -- cancelled - inferred 4 y | GW | TWh | daynite | no
en_can_hydro_dam_G100000604562 | IDN | hydro | e_w615581270-275_IDN | 2028 | 0.35 | 1 | 1750 | 37.5 | 1.6 | 100 |  | ele | en_can_hydro_dam_G100000604590 | IDN | Makale hydroelectric plant_ -- cancelled - inferred 4 y | GW | TWh | daynite | no
en_can_hydro_dam_G100000604590 | IDN | hydro | e_w841499143-275_IDN | 2028 | 0.4 | 1 | 1750 | 37.5 | 1.6 | 100 |  | ele | en_can_hydro_dam_G100000604596 | IDN | Mamuju hydroelectric plant_ -- cancelled - inferred 4 y | GW | TWh | daynite | no
en_can_hydro_dam_G100000604596 | IDN | hydro | e_w615581270-275_IDN | 2028 | 0.45 | 1 | 1750 | 37.5 | 1.6 | 100 |  | ele | en_can_hydro_ror_G100000604674 | IDN | Nokan Nayan hydroelectric plant_ -- cancelled - inferred 4 y | GW | TWh | daynite | no
en_can_hydro_ror_G100000604674 | IDN | hydro | e_ID2-275_IDN | 2028 | 0.1 | 1 | 1771 | 45.375 | 2.2 | 100 |  | ele | en_can_hydro_ror_G100000604928 | IDN | Urumuka hydroelectric plant_ -- cancelled - inferred 4 y | GW | TWh | daynite | no
en_can_hydro_ror_G100000604928 | IDN | hydro | e_w614955993-230_IDN | 2028 | 0.405 | 1 | 1540 | 41.25 | 2 | 100 |  | ele | en_pc_coal_subcritical_G100000115748 | IDN | Adaro Aluminum Smelter power station_Phase I -- pre-construction | GW | TWh | daynite | no
en_pc_coal_subcritical_G100000115748 | IDN | coal | e_w615581242-275_IDN | 2025 | 1.1 | 0.3456 | 1400 | 45 | 4 | 50 |  | ele | en_pc_coal_subcritical_G100001018057 | IDN | PT Tianshan Alumina power station_-- -- pre-construction | GW | TWh | daynite | no
en_pc_coal_subcritical_G100001018057 | IDN | coal | e_w943539373-500_IDN | 2025 | 0.16 | 0.3264 | 1610 | 49.5 | 4.4 | 50 |  | ele | en_pc_gas_combined_cycle_G100000404313 | IDN | Kalbar-2 power station_1 -- pre-construction | GW | TWh | daynite | no
en_pc_gas_combined_cycle_G100000404313 | IDN | gas | e_w562061281-275_IDN | 2024 | 0.3 | 0.5568 | 805 | 24.75 | 2.64 | 50 |  | ele | en_pc_gas_combined_cycle_G100001018115 | IDN | Amamapare Port power station_CC1 -- pre-construction | GW | TWh | daynite | no
en_pc_gas_combined_cycle_G100001018115 | IDN | gas | e_w544403426-230_IDN | 2027 | 0.265 | 0.5568 | 805 | 24.75 | 2.64 | 50 |  | ele | en_pc_gas_steam_turbine_G100000411719 | IDN | Bahodopi Vale Nickel Smelter power station_1 -- pre-construction | GW | TWh | daynite | no
en_pc_gas_steam_turbine_G100000411719 | IDN | gas | e_w615581232-275_IDN | 2026 | 0.5 | 0.3504 | 840 | 30 | 3.6 | 50 |  | ele | en_pc_geothermal_G100000700013 | IDN | Banten geothermal power plant_-- -- pre-construction | GW | TWh | daynite | no
en_pc_geothermal_G100000700013 | IDN | geothermal | e_w169444592-500_IDN | 2025 | 0.11 | 1 | 3381 | 107.25 | 2.2 | 50 |  | ele | en_pc_geothermal_G100000700023 | IDN | Blawan Ijen geothermal project_2 -- pre-construction | GW | TWh | daynite | no
en_pc_geothermal_G100000700023 | IDN | geothermal | e_ID38-500_IDN | 2026 | 0.03 | 1 | 3969 | 126.75 | 2.4 | 50 |  | ele | en_pc_geothermal_G100000700063 | IDN | Dieng geothermal power plant_3 -- pre-construction | GW | TWh | daynite | no
en_pc_geothermal_G100000700063 | IDN | geothermal | e_ID31-500_IDN | 2025 | 0.055 | 1 | 3381 | 107.25 | 2.2 | 50 |  | ele | en_pc_geothermal_G100000700109 | IDN | Hululais geothermal power plant_2 -- pre-construction | GW | TWh | daynite | no
en_pc_geothermal_G100000700109 | IDN | geothermal | e_w528189342-275_IDN | 2026 | 0.055 | 1 | 3381 | 107.25 | 2.2 | 50 |  | ele | en_pc_geothermal_G100000700241 | IDN | Ratai geothermal power plant_-- -- pre-construction | GW | TWh | daynite | no
en_pc_geothermal_G100000700241 | IDN | geothermal | e_w1316876158-275_IDN | 2025 | 0.055 | 1 | 3381 | 107.25 | 2.2 | 50 |  | ele | en_pc_geothermal_G100000700321 | IDN | Wayang Windu geothermal power plant_3 -- pre-construction | GW | TWh | daynite | no
en_pc_geothermal_G100000700321 | IDN | geothermal | e_ID33-500_IDN | 2025 | 0.06 | 1 | 3381 | 107.25 | 2.2 | 50 |  | ele | en_pc_geothermal_G100000700343 | IDN | Baturaden geothermal power plant_Future units -- pre-construction | GW | TWh | daynite | no
en_pc_geothermal_G100000700343 | IDN | geothermal | e_w267626657-500_IDN | 2025 | 0.17 | 1 | 3381 | 107.25 | 2.2 | 50 |  | ele | en_pc_geothermal_G100000700350 | IDN | Kepahiang geothermal power plant_1 -- pre-construction | GW | TWh | daynite | no
en_pc_geothermal_G100000700350 | IDN | geothermal | e_w528189342-275_IDN | 2027 | 0.055 | 1 | 3381 | 107.25 | 2.2 | 50 |  | ele | en_pc_geothermal_G100000700351 | IDN | Kepahiang geothermal power plant_2 -- pre-construction | GW | TWh | daynite | no
en_pc_geothermal_G100000700351 | IDN | geothermal | e_w528189342-275_IDN | 2027 | 0.055 | 1 | 3381 | 107.25 | 2.2 | 50 |  | ele | en_pc_geothermal_G100000700359 | IDN | Ngebel geothermal power plant_1 -- pre-construction | GW | TWh | daynite | no
en_pc_geothermal_G100000700359 | IDN | geothermal | e_w265318414-500_IDN | 2025 | 0.055 | 1 | 3381 | 107.25 | 2.2 | 50 |  | ele | en_pc_geothermal_G100000700360 | IDN | Ngebel geothermal power plant_2 -- pre-construction | GW | TWh | daynite | no
en_pc_geothermal_G100000700360 | IDN | geothermal | e_w265318414-500_IDN | 2025 | 0.055 | 1 | 3381 | 107.25 | 2.2 | 50 |  | ele | en_pc_geothermal_G100000700361 | IDN | Ngebel geothermal power plant_3 -- pre-construction | GW | TWh | daynite | no
en_pc_geothermal_G100000700361 | IDN | geothermal | e_w265318414-500_IDN | 2025 | 0.055 | 1 | 3381 | 107.25 | 2.2 | 50 |  | ele | en_pc_geothermal_G100000700364 | IDN | Rantau Dedep geothermal power plant_2 -- pre-construction | GW | TWh | daynite | no
en_pc_geothermal_G100000700364 | IDN | geothermal | e_w931931133-275_IDN | 2025 | 0.134 | 1 | 3381 | 107.25 | 2.2 | 50 |  | ele | en_pc_geothermal_G100000700365 | IDN | Rawa Dano geothermal power plant_1 -- pre-construction | GW | TWh | daynite | no
en_pc_geothermal_G100000700365 | IDN | geothermal | e_w161965853-500_IDN | 2026 | 0.055 | 1 | 3381 | 107.25 | 2.2 | 50 |  | ele | en_pc_geothermal_G100000700366 | IDN | Rawa Dano geothermal power plant_Future units -- pre-construction | GW | TWh | daynite | no
en_pc_geothermal_G100000700366 | IDN | geothermal | e_w161965853-500_IDN | 2026 | 0.055 | 1 | 3381 | 107.25 | 2.2 | 50 |  | ele | en_pc_geothermal_G100000700372 | IDN | Tangkuban Perahu Ciater geothermal power plant_1 -- pre-construction | GW | TWh | daynite | no
en_pc_geothermal_G100000700372 | IDN | geothermal | e_w769617021-500_IDN | 2025 | 0.055 | 1 | 3381 | 107.25 | 2.2 | 50 |  | ele | en_pc_geothermal_G100000700373 | IDN | Tangkuban Perahu Ciater geothermal power plant_2 -- pre-construction | GW | TWh | daynite | no
en_pc_geothermal_G100000700373 | IDN | geothermal | e_w769617021-500_IDN | 2025 | 0.055 | 1 | 3381 | 107.25 | 2.2 | 50 |  | ele | en_pc_geothermal_G100001048284 | IDN | Mataloko geothermal power plant_2 -- pre-construction | GW | TWh | daynite | no
en_pc_geothermal_G100001048284 | IDN | geothermal | e_w615581270-275_IDN | 2025 | 0.01 | 1 | 3969 | 126.75 | 2.4 | 50 |  | ele | en_pc_geothermal_G100001048285 | IDN | Mataloko geothermal power plant_3 -- pre-construction | GW | TWh | daynite | no
en_pc_geothermal_G100001048285 | IDN | geothermal | e_w615581270-275_IDN | 2025 | 0.01 | 1 | 3969 | 126.75 | 2.4 | 50 |  | ele | en_pc_hydro_dam_G100000602131 | IDN | Bendungan Merangin hydroelectric plant_ -- pre-construction | GW | TWh | daynite | no
en_pc_hydro_dam_G100000602131 | IDN | hydro | e_w841499143-275_IDN | 2028 | 0.107 | 1 | 2012.5 | 41.25 | 1.76 | 100 |  | ele | en_pc_hydro_dam_G100000602134 | IDN | Buttu Batu hydroelectric plant_ -- pre-construction | GW | TWh | daynite | no
en_pc_hydro_dam_G100000602134 | IDN | hydro | e_w841499143-275_IDN | 2027 | 0.2 | 1 | 2012.5 | 41.25 | 1.76 | 100 |  | ele | en_pc_hydro_dam_G100000602139 | IDN | Karama hydroelectric plant_ -- pre-construction | GW | TWh | daynite | no
en_pc_hydro_dam_G100000602139 | IDN | hydro | e_w615581270-275_IDN | 2027 | 0.19 | 1 | 2012.5 | 41.25 | 1.76 | 100 |  | ele | en_pc_hydro_dam_G100000602141 | IDN | Kayan 1 hydroelectric plant_ -- pre-construction | GW | TWh | daynite | no
en_pc_hydro_dam_G100000602141 | IDN | hydro | e_w615581242-275_IDN | 2029 | 0.9 | 1 | 1750 | 37.5 | 1.6 | 100 |  | ele | en_pc_hydro_dam_G100000602142 | IDN | Kayan 2 hydroelectric plant_ -- pre-construction | GW | TWh | daynite | no
en_pc_hydro_dam_G100000602142 | IDN | hydro | e_w615581242-275_IDN | 2025 | 1.2 | 1 | 1750 | 37.5 | 1.6 | 100 |  | ele | en_pc_hydro_dam_G100000602143 | IDN | Kayan 3 hydroelectric plant_ -- pre-construction | GW | TWh | daynite | no
en_pc_hydro_dam_G100000602143 | IDN | hydro | e_w615581242-275_IDN | 2025 | 1.8 | 1 | 1750 | 37.5 | 1.6 | 100 |  | ele | en_pc_hydro_dam_G100000602144 | IDN | Kayan 4 hydroelectric plant_ -- pre-construction | GW | TWh | daynite | no
en_pc_hydro_dam_G100000602144 | IDN | hydro | e_w615581242-275_IDN | 2025 | 1.8 | 1 | 1750 | 37.5 | 1.6 | 100 |  | ele | en_pc_hydro_dam_G100000602145 | IDN | Kayan 5 hydroelectric plant_ -- pre-construction | GW | TWh | daynite | no
en_pc_hydro_dam_G100000602145 | IDN | hydro | e_w615581242-275_IDN | 2025 | 3.3 | 1 | 1750 | 37.5 | 1.6 | 100 |  | ele | en_pc_hydro_dam_G100000602167 | IDN | Poso 3 hydroelectric plant_ -- pre-construction | GW | TWh | daynite | no
en_pc_hydro_dam_G100000602167 | IDN | hydro | e_w1193553154-275_IDN | 2025 | 0.8 | 1 | 1750 | 37.5 | 1.6 | 100 |  | STG | en_pc_hydro_ps_G100000602136 | IDN | Grindulu hydroelectric plant_ -- pre-construction | GW | TWh | daynite | no
en_pc_hydro_ps_G100000602136 | IDN |  | e_ID36-500_IDN | 2033 | 1 | 1 | 1260 | 30 | 1.2 | 100 |  | STG | en_pc_hydro_ps_G100000602156 | IDN | Matenggeng hydroelectric plant_ -- pre-construction | GW | TWh | daynite | no
en_pc_hydro_ps_G100000602156 | IDN |  | e_w314452486-500_IDN | 2025 | 0.9 | 1 | 1260 | 30 | 1.2 | 100 |  | ele | en_pc_hydro_ror_G100000602127 | IDN | Bakaru 2 hydroelectric plant_ -- pre-construction | GW | TWh | daynite | no
en_pc_hydro_ror_G100000602127 | IDN | hydro | e_w841499143-275_IDN | 2025 | 0.14 | 1 | 1771 | 45.375 | 2.2 | 100 |  | ele | en_pc_hydro_ror_G100000602132 | IDN | Bongka hydroelectric plant_ -- pre-construction | GW | TWh | daynite | no
en_pc_hydro_ror_G100000602132 | IDN | hydro | e_w615581242-275_IDN | 2025 | 0.1 | 1 | 1771 | 45.375 | 2.2 | 100 |  | ele | en_pc_hydro_ror_G100000602133 | IDN | Bonto Batu hydroelectric plant_ -- pre-construction | GW | TWh | daynite | no
en_pc_hydro_ror_G100000602133 | IDN | hydro | e_w841499143-275_IDN | 2025 | 0.1 | 1 | 1771 | 45.375 | 2.2 | 100 |  | ele | en_pc_hydro_ror_G100000604725 | IDN | Peusangan 4 hydroelectric plant_ -- pre-construction | GW | TWh | daynite | no
en_pc_hydro_ror_G100000604725 | IDN | hydro | e_ID1-275_IDN | 2025 | 0.12 | 1 | 1771 | 45.375 | 2.2 | 100 |  | ele | en_pc_hydro_ror_G100000604736 | IDN | Pokko hydroelectric plant_ -- pre-construction | GW | TWh | daynite | no
en_pc_hydro_ror_G100000604736 | IDN | hydro | e_w615581270-275_IDN | 2026 | 0.125 | 1 | 1771 | 45.375 | 2.2 | 100 |  | ele | en_pc_solar_pv_020 | IDN | Aggregated Plant -- pre-construction | GW | TWh | annual | yes
en_pc_solar_pv_020 | IDN | solar | elc_spv_IDN_020 | 2025 | 0.05 | 1 | 850.5 | 14.625 | 0 | 30 | 0.17199 | ele | en_pc_solar_pv_061 | IDN | Aggregated Plant -- pre-construction | GW | TWh | annual | yes
en_pc_solar_pv_061 | IDN | solar | elc_spv_IDN_061 | 2025 | 0.075 | 1 | 850.5 | 14.625 | 0 | 30 | 0.21571 | ele | en_pc_solar_pv_063 | IDN | Aggregated Plant -- pre-construction | GW | TWh | annual | yes
en_pc_solar_pv_063 | IDN | solar | elc_spv_IDN_063 | 2025 | 0.1 | 1 | 724.5 | 12.375 | 0 | 30 | 0.19099 | ele | en_pc_solar_pv_065 | IDN | Aggregated Plant -- pre-construction | GW | TWh | annual | yes
en_pc_solar_pv_065 | IDN | solar | elc_spv_IDN_065 | 2025 | 0.06 | 1 | 724.5 | 12.375 | 0 | 30 | 0.19284 | ele | en_pc_solar_pv_G100000801409 | IDN | Ombilin solar farm_-- -- pre-construction | GW | TWh | annual | no
en_pc_solar_pv_G100000801409 | IDN | solar | elc_spv_IDN_020 | 2025 | 0.2 | 1 | 724.5 | 12.375 | 0 | 30 | 0.17199 | ele | en_pc_solar_pv_G100000801676 | IDN | Tanjung Enim solar farm_-- -- pre-construction | GW | TWh | annual | no
en_pc_solar_pv_G100000801676 | IDN | solar | elc_spv_IDN_026 | 2025 | 0.2 | 1 | 724.5 | 12.375 | 0 | 30 | 0.17282 | ele | en_pc_solar_pv_G100000810870 | IDN | Batam Bintan Karimun solar farm_-- -- pre-construction | GW | TWh | annual | no
en_pc_solar_pv_G100000810870 | IDN | solar | elc_spv_IDN_021 | 2027 | 1 | 1 | 630 | 11.25 | 0 | 30 | 0.18036 | ele | en_pc_solar_pv_G100000810879 | IDN | West Sumatra solar farm_-- -- pre-construction | GW | TWh | annual | no
en_pc_solar_pv_G100000810879 | IDN | solar | elc_spv_IDN_020 | 2025 | 0.2 | 1 | 724.5 | 12.375 | 0 | 30 | 0.17199 | ele | en_pc_windon_wind_026 | IDN | Aggregated Plant -- pre-construction | GW | TWh | annual | yes
en_pc_windon_wind_026 | IDN | windon | elc_won_IDN_026 | 2025 | 0.072 | 1 | 1288 | 33 | 0 | 30 | 0.203 | ele | en_pc_windon_wind_032 | IDN | Aggregated Plant -- pre-construction | GW | TWh | annual | yes
en_pc_windon_wind_032 | IDN | windon | elc_won_IDN_032 | 2025 | 0.07 | 1 | 1288 | 33 | 0 | 30 | 0.14035 | ele | en_pc_windon_wind_G100000901538 | IDN | Sukabumi (UPC Renewables) wind farm_-- -- pre-construction | GW | TWh | annual | no
en_pc_windon_wind_G100000901538 | IDN | windon | elc_won_IDN_035 | 2025 | 0.285 | 1 | 1288 | 33 | 0 | 30 | 0.128 | ele | en_she_hydro_dam_G100000602157 | IDN | Maung hydroelectric plant_ -- shelved - inferred 2 y | GW | TWh | daynite | no
en_she_hydro_dam_G100000602157 | IDN | hydro | e_w314452486-500_IDN | 2028 | 0.36 | 1 | 1750 | 37.5 | 1.6 | 100 |  | ele | en_she_hydro_dam_G100000602159 | IDN | Muara Juloi hydroelectric plant_ -- shelved - inferred 2 y | GW | TWh | daynite | no
en_she_hydro_dam_G100000602159 | IDN | hydro | e_ID2-275_IDN | 2028 | 0.284 | 1 | 2012.5 | 41.25 | 1.76 | 100 |  | ele | en_she_hydro_ror_G100000602149 | IDN | Lariang hydroelectric plant_ -- shelved - inferred 2 y | GW | TWh | daynite | no
en_she_hydro_ror_G100000602149 | IDN | hydro | e_w841499143-275_IDN | 2028 | 0.127 | 1 | 1771 | 45.375 | 2.2 | 100 |  | ele | en_she_hydro_ror_G100001051484 | IDN | Meureubo 2 hydroelectric plant_ -- shelved - inferred 2 y | GW | TWh | daynite | no
en_she_hydro_ror_G100001051484 | IDN | hydro | e_w721685825-275_IDN | 2028 | 0.059 | 1 | 1771 | 45.375 | 2.2 | 100 |  | ele | en_she_hydro_ror_G100001051490 | IDN | Karangkates IV hydroelectric plant_ -- shelved - inferred 2 y | GW | TWh | daynite | no
en_she_hydro_ror_G100001051490 | IDN | hydro | e_ID35-500_IDN | 2028 | 0.05 | 1 | 2079 | 53.625 | 2.4 | 100 |  | ele | en_she_hydro_ror_G100001051491 | IDN | Karangkates V hydroelectric plant_ -- shelved - inferred 2 y | GW | TWh | daynite | no
en_she_hydro_ror_G100001051491 | IDN | hydro | e_ID35-500_IDN | 2028 | 0.05 | 1 | 2079 | 53.625 | 2.4 | 100

## existing_stock
~fi_t | [11 empty] | ~fi_process
process | region | comm-in | comm-out | year | ncap_pasti | efficiency | ncap_cost | ncap_fom | act_cost | ncap_tlife | ncap_af~fx | set | process | region | description | capacity_unit | activity_unit | timeslicelevel | vintage
ep_bioenergy_G100000200735 | IDN | bioenergy | e_w841499143-275_IDN | 2017 | 1.058 | 0.3168 | 2450 | 97.5 | 6.4 | 50 |  | ele | ep_bioenergy_G100000200735 | IDN | Agro Muko power station_1 -- operating | GW | TWh | daynite | no
ep_bioenergy_G100000200736 | IDN | bioenergy | e_w736595653-500_IDN | 1998 | 0.535 | 0.2736 | 2450 | 97.5 | 6.4 | 57 |  | ele | ep_bioenergy_G100000200736 | IDN | Kerinci Mill power station_1 -- operating | GW | TWh | daynite | no
ep_bioenergy_G100000200738 | IDN | bioenergy | e_w1186182648-500_IDN | 2016 | 2.134 | 0.3168 | 2450 | 97.5 | 6.4 | 50 |  | ele | ep_bioenergy_G100000200738 | IDN | PT Musim Mas power station_1 -- operating | GW | TWh | daynite | no
ep_bioenergy_G100000200739 | IDN | bioenergy | e_w610198177-275_IDN | 2016 | 0.11 | 0.2976 | 2817.5 | 107.25 | 7.04 | 50 |  | ele | ep_bioenergy_G100000200739 | IDN | Sinar Mas OKI Paper Mill power station_1 -- operating | GW | TWh | daynite | no
ep_bioenergy_G100000200740 | IDN | bioenergy | e_w610198177-275_IDN | 2016 | 0.11 | 0.2976 | 2817.5 | 107.25 | 7.04 | 50 |  | ele | ep_bioenergy_G100000200740 | IDN | Sinar Mas OKI Paper Mill power station_2 -- operating | GW | TWh | daynite | no
ep_bioenergy_w337039411-275_IDN | IDN | bioenergy | e_w337039411-275_IDN | 2015 | 0.03 | 0.288 | 3307.5 | 126.75 | 7.68 | 50 |  | ele | ep_bioenergy_w337039411-275_IDN | IDN | Aggregated Plant -- operating | GW | TWh | daynite | yes
ep_coal_CFB_ID2-275_IDN | IDN | coal | e_ID2-275_IDN | 2020 | 0.2 | 0.3408 | 1851.5 | 53.625 | 5.28 | 50 |  | ele | ep_coal_CFB_ID2-275_IDN | IDN | Aggregated Plant -- operating | GW | TWh | daynite | yes
ep_coal_CFB_ID34-500_IDN | IDN | coal | e_ID34-500_IDN | 2023 | 0.2 | 0.3504 | 1851.5 | 53.625 | 5.28 | 50 |  | ele | ep_coal_CFB_ID34-500_IDN | IDN | Aggregated Plant -- construction | GW | TWh | daynite | yes
ep_coal_CFB_ID6-275_IDN | IDN | coal | e_ID6-275_IDN | 2013 | 0.224 | 0.3408 | 1851.5 | 53.625 | 5.28 | 50 |  | ele | ep_coal_CFB_ID6-275_IDN | IDN | Aggregated Plant -- operating | GW | TWh | daynite | yes
ep_coal_CFB_w615581270-275_IDN | IDN | coal | e_w615581270-275_IDN | 2013 | 0.06 | 0.3312 | 2173.5 | 63.375 | 5.76 | 50 |  | ele | ep_coal_CFB_w615581270-275_IDN | IDN | Aggregated Plant -- operating | GW | TWh | daynite | yes
ep_coal_subcritical_G100000100367 | IDN | coal | e_w161965853-500_IDN | 2019 | 0.15 | 0.3264 | 1610 | 49.5 | 4.4 | 50 |  | ele | ep_coal_subcritical_G100000100367 | IDN | Asahimas Chemical power station_Unit 1 -- operating | GW | TWh | daynite | no
ep_coal_subcritical_G100000100530 | IDN | coal | e_w161965853-500_IDN | 2009 | 0.3 | 0.3264 | 1610 | 49.5 | 4.4 | 50 |  | ele | ep_coal_subcritical_G100000100530 | IDN | Banten Labuan power station_Unit 1 -- operating | GW | TWh | daynite | no
ep_coal_subcritical_G100000100531 | IDN | coal | e_w161965853-500_IDN | 2010 | 0.3 | 0.3264 | 1610 | 49.5 | 4.4 | 50 |  | ele | ep_coal_subcritical_G100000100531 | IDN | Banten Labuan power station_Unit 2 -- operating | GW | TWh | daynite | no
ep_coal_subcritical_G100000100532 | IDN | coal | e_w169444592-500_IDN | 2011 | 0.315 | 0.3456 | 1400 | 45 | 4 | 50 |  | ele | ep_coal_subcritical_G100000100532 | IDN | Banten Lontar power station_Unit 1 -- operating | GW | TWh | daynite | no
ep_coal_subcritical_G100000100533 | IDN | coal | e_w169444592-500_IDN | 2012 | 0.315 | 0.3456 | 1400 | 45 | 4 | 50 |  | ele | ep_coal_subcritical_G100000100533 | IDN | Banten Lontar power station_Unit 2 -- operating | GW | TWh | daynite | no
ep_coal_subcritical_G100000100534 | IDN | coal | e_w169444592-500_IDN | 2012 | 0.315 | 0.3456 | 1400 | 45 | 4 | 50 |  | ele | ep_coal_subcritical_G100000100534 | IDN | Banten Lontar power station_Unit 3 -- operating | GW | TWh | daynite | no
ep_coal_subcritical_G100000100537 | IDN | coal | e_ID11-500_IDN | 2011 | 0.625 | 0.3456 | 1400 | 45 | 4 | 50 |  | ele | ep_coal_subcritical_G100000100537 | IDN | Banten Suralaya power station_Unit 08 -- operating | GW | TWh | daynite | no
ep_coal_subcritical_G100000100539 | IDN | coal | e_ID11-500_IDN | 1984 | 0.4 | 0.336 | 1400 | 45 | 4 | 71 |  | ele | ep_coal_subcritical_G100000100539 | IDN | Banten Suralaya power station_Phase I Unit 1 -- operating | GW | TWh | daynite | no
ep_coal_subcritical_G100000100540 | IDN | coal | e_ID11-500_IDN | 1985 | 0.4 | 0.336 | 1400 | 45 | 4 | 70 |  | ele | ep_coal_subcritical_G100000100540 | IDN | Banten Suralaya power station_Phase I Unit 2 -- operating | GW | TWh | daynite | no
ep_coal_subcritical_G100000100541 | IDN | coal | e_ID11-500_IDN | 1988 | 0.4 | 0.336 | 1400 | 45 | 4 | 67 |  | ele | ep_coal_subcritical_G100000100541 | IDN | Banten Suralaya power station_Phase I Unit 3 -- operating | GW | TWh | daynite | no
ep_coal_subcritical_G100000100542 | IDN | coal | e_ID11-500_IDN | 1989 | 0.4 | 0.336 | 1400 | 45 | 4 | 66 |  | ele | ep_coal_subcritical_G100000100542 | IDN | Banten Suralaya power station_Phase I Unit 4 -- operating | GW | TWh | daynite | no
ep_coal_subcritical_G100000100543 | IDN | coal | e_ID11-500_IDN | 1996 | 0.6 | 0.3456 | 1400 | 45 | 4 | 59 |  | ele | ep_coal_subcritical_G100000100543 | IDN | Banten Suralaya power station_Phase II Unit 1 -- operating | GW | TWh | daynite | no
ep_coal_subcritical_G100000100544 | IDN | coal | e_ID11-500_IDN | 1997 | 0.6 | 0.3456 | 1400 | 45 | 4 | 58 |  | ele | ep_coal_subcritical_G100000100544 | IDN | Banten Suralaya power station_Phase II Unit 2 -- operating | GW | TWh | daynite | no
ep_coal_subcritical_G100000100545 | IDN | coal | e_ID11-500_IDN | 1997 | 0.6 | 0.3456 | 1400 | 45 | 4 | 58 |  | ele | ep_coal_subcritical_G100000100545 | IDN | Banten Suralaya power station_Phase II Unit 3 -- operating | GW | TWh | daynite | no
ep_coal_subcritical_G100000101254 | IDN | coal | e_ID38-500_IDN | 2015 | 0.142 | 0.3264 | 1610 | 49.5 | 4.4 | 50 |  | ele | ep_coal_subcritical_G100000101254 | IDN | Celukan Bawang power station_Unit 1 -- operating | GW | TWh | daynite | no
ep_coal_subcritical_G100000101255 | IDN | coal | e_ID38-500_IDN | 2015 | 0.142 | 0.3264 | 1610 | 49.5 | 4.4 | 50 |  | ele | ep_coal_subcritical_G100000101255 | IDN | Celukan Bawang power station_Unit 2 -- operating | GW | TWh | daynite | no
ep_coal_subcritical_G100000101256 | IDN | coal | e_ID38-500_IDN | 2015 | 0.142 | 0.3264 | 1610 | 49.5 | 4.4 | 50 |  | ele | ep_coal_subcritical_G100000101256 | IDN | Celukan Bawang power station_Unit 3 -- operating | GW | TWh | daynite | no
ep_coal_subcritical_G100000101579 | IDN | coal | e_ID13-500_IDN | 2017 | 0.14 | 0.3264 | 1610 | 49.5 | 4.4 | 50 |  | ele | ep_coal_subcritical_G100000101579 | IDN | Cikarang Babelan power station_Unit 1 -- operating | GW | TWh | daynite | no
ep_coal_subcritical_G100000101580 | IDN | coal | e_ID13-500_IDN | 2017 | 0.14 | 0.3264 | 1610 | 49.5 | 4.4 | 50 |  | ele | ep_coal_subcritical_G100000101580 | IDN | Cikarang Babelan power station_Unit 2 -- operating | GW | TWh | daynite | no
ep_coal_subcritical_G100000101586 | IDN | coal | e_w629512849-500_IDN | 2006 | 0.3 | 0.3264 | 1610 | 49.5 | 4.4 | 50 |  | ele | ep_coal_subcritical_G100000101586 | IDN | Cilacap Sumber power station_Phase I Unit 1 -- operating | GW | TWh | daynite | no
ep_coal_subcritical_G100000101587 | IDN | coal | e_w629512849-500_IDN | 2006 | 0.3 | 0.3264 | 1610 | 49.5 | 4.4 | 50 |  | ele | ep_coal_subcritical_G100000101587 | IDN | Cilacap Sumber power station_Phase I Unit 2 -- operating | GW | TWh | daynite | no
ep_coal_subcritical_G100000104852 | IDN | coal | e_w1013653012-500_IDN | 2010 | 0.33 | 0.3456 | 1400 | 45 | 4 | 50 |  | ele | ep_coal_subcritical_G100000104852 | IDN | Indramayu power station_Unit 1 -- operating | GW | TWh | daynite | no
ep_coal_subcritical_G100000104853 | IDN | coal | e_w1013653012-500_IDN | 2011 | 0.33 | 0.3456 | 1400 | 45 | 4 | 50 |  | ele | ep_coal_subcritical_G100000104853 | IDN | Indramayu power station_Unit 2 -- operating | GW | TWh | daynite | no
ep_coal_subcritical_G100000104854 | IDN | coal | e_w1013653012-500_IDN | 2011 | 0.33 | 0.3456 | 1400 | 45 | 4 | 50 |  | ele | ep_coal_subcritical_G100000104854 | IDN | Indramayu power station_Unit 3 -- operating | GW | TWh | daynite | no
ep_coal_subcritical_G100000107179 | IDN | coal | e_ID1-275_IDN | 2023 | 0.2 | 0.3264 | 1610 | 49.5 | 4.4 | 50 |  | ele | ep_coal_subcritical_G100000107179 | IDN | Nagan Raya power station_Unit 3 -- operating | GW | TWh | daynite | no
ep_coal_subcritical_G100000107180 | IDN | coal | e_ID1-275_IDN | 2023 | 0.2 | 0.3264 | 1610 | 49.5 | 4.4 | 50 |  | ele | ep_coal_subcritical_G100000107180 | IDN | Nagan Raya power station_Unit 4 -- operating | GW | TWh | daynite | no
ep_coal_subcritical_G100000107720 | IDN | coal | e_w265318414-500_IDN | 2011 | 0.315 | 0.3456 | 1400 | 45 | 4 | 50 |  | ele | ep_coal_subcritical_G100000107720 | IDN | Pacitan power station_Unit 1 -- operating | GW | TWh | daynite | no
ep_coal_subcritical_G100000107721 | IDN | coal | e_w265318414-500_IDN | 2011 | 0.315 | 0.3456 | 1400 | 45 | 4 | 50 |  | ele | ep_coal_subcritical_G100000107721 | IDN | Pacitan power station_Unit 2 -- operating | GW | TWh | daynite | no
ep_coal_subcritical_G100000107729 | IDN | coal | e_ID38-500_IDN | 2012 | 0.66 | 0.3456 | 1400 | 45 | 4 | 50 |  | ele | ep_coal_subcritical_G100000107729 | IDN | PLN Paiton Baru power station_Unit 09 -- operating | GW | TWh | daynite | no
ep_coal_subcritical_G100000107730 | IDN | coal | e_ID38-500_IDN | 1999 | 0.615 | 0.3456 | 1400 | 45 | 4 | 56 |  | ele | ep_coal_subcritical_G100000107730 | IDN | Paiton-1 power station_Unit 7 -- operating | GW | TWh | daynite | no
ep_coal_subcritical_G100000107731 | IDN | coal | e_ID38-500_IDN | 1999 | 0.615 | 0.3456 | 1400 | 45 | 4 | 56 |  | ele | ep_coal_subcritical_G100000107731 | IDN | Paiton-1 power station_Unit 8 -- operating | GW | TWh | daynite | no
ep_coal_subcritical_G100000107732 | IDN | coal | e_ID38-500_IDN | 2000 | 0.66 | 0.3456 | 1400 | 45 | 4 | 55 |  | ele | ep_coal_subcritical_G100000107732 | IDN | Paiton-2 power station_Unit 1 -- operating | GW | TWh | daynite | no
ep_coal_subcritical_G100000107733 | IDN | coal | e_ID38-500_IDN | 2000 | 0.66 | 0.3456 | 1400 | 45 | 4 | 55 |  | ele | ep_coal_subcritical_G100000107733 | IDN | Paiton-2 power station_Unit 2 -- operating | GW | TWh | daynite | no
ep_coal_subcritical_G100000107756 | IDN | coal | e_w754073846-275_IDN | 2015 | 0.22 | 0.3264 | 1610 | 49.5 | 4.4 | 50 |  | ele | ep_coal_subcritical_G100000107756 | IDN | Pangkalan Susu power station_Unit 1 -- operating | GW | TWh | daynite | no
ep_coal_subcritical_G100000107757 | IDN | coal | e_w754073846-275_IDN | 2014 | 0.22 | 0.3264 | 1610 | 49.5 | 4.4 | 50 |  | ele | ep_coal_subcritical_G100000107757 | IDN | Pangkalan Susu power station_Unit 2 -- operating | GW | TWh | daynite | no
ep_coal_subcritical_G100000107758 | IDN | coal | e_w754073846-275_IDN | 2019 | 0.2 | 0.3264 | 1610 | 49.5 | 4.4 | 50 |  | ele | ep_coal_subcritical_G100000107758 | IDN | Pangkalan Susu power station_Unit 3 -- operating | GW | TWh | daynite | no
ep_coal_subcritical_G100000107759 | IDN | coal | e_w754073846-275_IDN | 2019 | 0.2 | 0.3264 | 1610 | 49.5 | 4.4 | 50 |  | ele | ep_coal_subcritical_G100000107759 | IDN | Pangkalan Susu power station_Unit 4 -- operating | GW | TWh | daynite | no
ep_coal_subcritical_G100000107917 | IDN | coal | e_w161960924-500_IDN | 2013 | 0.35 | 0.3456 | 1400 | 45 | 4 | 24 |  | ele | ep_coal_subcritical_G100000107917 | IDN | Pelabuhan Ratu power station_Unit 1 -- operating | GW | TWh | daynite | no
ep_coal_subcritical_G100000107918 | IDN | coal | e_w161960924-500_IDN | 2013 | 0.35 | 0.3456 | 1400 | 45 | 4 | 24 |  | ele | ep_coal_subcritical_G100000107918 | IDN | Pelabuhan Ratu power station_Unit 2 -- operating | GW | TWh | daynite | no
ep_coal_subcritical_G100000107919 | IDN | coal | e_w161960924-500_IDN | 2013 | 0.35 | 0.3456 | 1400 | 45 | 4 | 24 |  | ele | ep_coal_subcritical_G100000107919 | IDN | Pelabuhan Ratu power station_Unit 3 -- operating | GW | TWh | daynite | no
ep_coal_subcritical_G100000107926 | IDN | coal | e_w736595653-500_IDN | 2014 | 0.15 | 0.3264 | 1610 | 49.5 | 4.4 | 50 |  | ele | ep_coal_subcritical_G100000107926 | IDN | Perawang Mill power station_Unit 10 -- operating | GW | TWh | daynite | no
ep_coal_subcritical_G100000107927 | IDN | coal | e_w736595653-500_IDN | 2014 | 0.15 | 0.3264 | 1610 | 49.5 | 4.4 | 50 |  | ele | ep_coal_subcritical_G100000107927 | IDN | Perawang Mill power station_Unit 11 -- operating | GW | TWh | daynite | no
ep_coal_subcritical_G100000107932 | IDN | coal | e_w736595653-500_IDN | 2014 | 0.15 | 0.3264 | 1610 | 49.5 | 4.4 | 50 |  | ele | ep_coal_subcritical_G100000107932 | IDN | Perawang Mill power station_Unit 09 -- operating | GW | TWh | daynite | no
ep_coal_subcritical_G100000108040 | IDN | coal | e_ID38-500_IDN | 1994 | 0.4 | 0.3456 | 1400 | 45 | 4 | 36 |  | ele | ep_coal_subcritical_G100000108040 | IDN | PLN Paiton power station_Unit 1 -- operating | GW | TWh | daynite | no
ep_coal_subcritical_G100000108041 | IDN | coal | e_ID38-500_IDN | 1993 | 0.4 | 0.3456 | 1400 | 45 | 4 | 62 |  | ele | ep_coal_subcritical_G100000108041 | IDN | PLN Paiton power station_Unit 2 -- operating | GW | TWh | daynite | no
ep_coal_subcritical_G100000108526 | IDN | coal | e_ID27-500_IDN | 2011 | 0.315 | 0.3456 | 1400 | 45 | 4 | 50 |  | ele | ep_coal_subcritical_G100000108526 | IDN | Rembang power station_Unit 1 -- operating | GW | TWh | daynite | no
ep_coal_subcritical_G100000108527 | IDN | coal | e_ID27-500_IDN | 2011 | 0.315 | 0.3456 | 1400 | 45 | 4 | 50 |  | ele | ep_coal_subcritical_G100000108527 | IDN | Rembang power station_Unit 2 -- operating | GW | TWh | daynite | no
ep_coal_subcritical_G100000109397 | IDN | coal | e_w1316786278-275_IDN | 2013 | 0.15 | 0.3264 | 1610 | 49.5 | 4.4 | 50 |  | ele | ep_coal_subcritical_G100000109397 | IDN | Shenhua Guohua power station_Unit 1 -- operating | GW | TWh | daynite | no
ep_coal_subcritical_G100000109398 | IDN | coal | e_w1316786278-275_IDN | 2013 | 0.15 | 0.3264 | 1610 | 49.5 | 4.4 | 50 |  | ele | ep_coal_subcritical_G100000109398 | IDN | Shenhua Guohua power station_Unit 2 -- operating | GW | TWh | daynite | no
ep_coal_subcritical_G100000109665 | IDN | coal | e_w615581232-275_IDN | 2016 | 0.15 | 0.3264 | 1610 | 49.5 | 4.4 | 50 |  | ele | ep_coal_subcritical_G100000109665 | IDN | Sulawesi Mining power station_Phase II Unit 1 -- operating | GW | TWh | daynite | no
ep_coal_subcritical_G100000109666 | IDN | coal | e_w615581232-275_IDN | 2020 | 0.15 | 0.3264 | 1610 | 49.5 | 4.4 | 50 |  | ele | ep_coal_subcritical_G100000109666 | IDN | Sulawesi Mining power station_Phase II Unit 2 -- operating | GW | TWh | daynite | no
ep_coal_subcritical_G100000109667 | IDN | coal | e_w615581232-275_IDN | 2017 | 0.35 | 0.3456 | 1400 | 45 | 4 | 50 |  | ele | ep_coal_subcritical_G100000109667 | IDN | Sulawesi Mining power station_Phase III Unit 1 -- operating | GW | TWh | daynite | no
ep_coal_subcritical_G100000109696 | IDN | coal | e_w1316786278-275_IDN | 2024 | 0.3 | 0.3264 | 1610 | 49.5 | 4.4 | 50 |  | ele | ep_coal_subcritical_G100000109696 | IDN | Sumsel-1 power station_Unit 1 -- construction | GW | TWh | daynite | no
ep_coal_subcritical_G100000109697 | IDN | coal | e_w1316786278-275_IDN | 2024 | 0.3 | 0.3264 | 1610 | 49.5 | 4.4 | 50 |  | ele | ep_coal_subcritical_G100000109697 | IDN | Sumsel-1 power station_Unit 2 -- construction | GW | TWh | daynite | no
ep_coal_subcritical_G100000109700 | IDN | coal | e_w946191122-275_IDN | 2016 | 0.15 | 0.3264 | 1610 | 49.5 | 4.4 | 25 |  | ele | ep_coal_subcritical_G100000109700 | IDN | Sumsel-5 power station_Unit 1 -- operating | GW | TWh | daynite | no
ep_coal_subcritical_G100000109701 | IDN | coal | e_w946191122-275_IDN | 2016 | 0.15 | 0.3264 | 1610 | 49.5 | 4.4 | 25 |  | ele | ep_coal_subcritical_G100000109701 | IDN | Sumsel-5 power station_Unit 2 -- operating | GW | TWh | daynite | no
ep_coal_subcritical_G100000109946 | IDN | coal | e_w398909640-500_IDN | 2012 | 0.35 | 0.3456 | 1400 | 45 | 4 | 50 |  | ele | ep_coal_subcritical_G100000109946 | IDN | Tanjung Awar-Awar power station_Unit 1 -- operating | GW | TWh | daynite | no
ep_coal_subcritical_G100000109947 | IDN | coal | e_w398909640-500_IDN | 2013 | 0.35 | 0.3456 | 1400 | 45 | 4 | 50 |  | ele | ep_coal_subcritical_G100000109947 | IDN | Tanjung Awar-Awar power station_Unit 2 -- operating | GW | TWh | daynite | no
ep_coal_subcritical_G100000109956 | IDN | coal | e_ID28-500_IDN | 2011 | 0.66 | 0.3456 | 1400 | 45 | 4 | 50 |  | ele | ep_coal_subcritical_G100000109956 | IDN | Tanjung Jati B power station_Unit 3 -- operating | GW | TWh | daynite | no
ep_coal_subcritical_G100000109957 | IDN | coal | e_ID28-500_IDN | 2012 | 0.66 | 0.3456 | 1400 | 45 | 4 | 50 |  | ele | ep_coal_subcritical_G100000109957 | IDN | Tanjung Jati B power station_Unit 4 -- operating | GW | TWh | daynite | no
ep_coal_subcritical_G100000109960 | IDN | coal | e_ID28-500_IDN | 2006 | 0.66 | 0.3456 | 1400 | 45 | 4 | 50 |  | ele | ep_coal_subcritical_G100000109960 | IDN | Tanjung Jati B power station_Unit 1 -- operating | GW | TWh | daynite | no
ep_coal_subcritical_G100000109961 | IDN | coal | e_ID28-500_IDN | 2006 | 0.66 | 0.3456 | 1400 | 45 | 4 | 50 |  | ele | ep_coal_subcritical_G100000109961 | IDN | Tanjung Jati B power station_Unit 2 -- operating | GW | TWh | daynite | no
ep_coal_subcritical_G100000112731 | IDN | coal | e_w161965853-500_IDN | 2019 | 0.15 | 0.3264 | 1610 | 49.5 | 4.4 | 50 |  | ele | ep_coal_subcritical_G100000112731 | IDN | Asahimas Chemical power station_Unit 2 -- operating | GW | TWh | daynite | no
ep_coal_subcritical_G100000113217 | IDN | coal | e_w615581232-275_IDN | 2017 | 0.35 | 0.3456 | 1400 | 45 | 4 | 50 |  | ele | ep_coal_subcritical_G100000113217 | IDN | Sulawesi Mining power station_Phase III Unit 2 -- operating | GW | TWh | daynite | no
ep_coal_subcritical_G100000114207 | IDN | coal | e_w1316786278-275_IDN | 2026 | 0.15 | 0.3264 | 1610 | 49.5 | 4.4 | 50 |  | ele | ep_coal_subcritical_G100000114207 | IDN | Sumbagsel-1 power station_Unit 1 -- construction | GW | TWh | daynite | no
ep_coal_subcritical_G100000114208 | IDN | coal | e_w1316786278-275_IDN | 2026 | 0.15 | 0.3264 | 1610 | 49.5 | 4.4 | 50 |  | ele | ep_coal_subcritical_G100000114208 | IDN | Sumbagsel-1 power station_Unit 2 -- construction | GW | TWh | daynite | no
ep_coal_subcritical_G100000114323 | IDN | coal | e_w615581232-275_IDN | 2019 | 0.35 | 0.3456 | 1400 | 45 | 4 | 50 |  | ele | ep_coal_subcritical_G100000114323 | IDN | Sulawesi Mining power station_Phase IV Unit 1 -- operating | GW | TWh | daynite | no
ep_coal_subcritical_G100000114324 | IDN | coal | e_w615581232-275_IDN | 2019 | 0.35 | 0.3456 | 1400 | 45 | 4 | 50 |  | ele | ep_coal_subcritical_G100000114324 | IDN | Sulawesi Mining power station_Phase IV Unit 2 -- operating | GW | TWh | daynite | no
ep_coal_subcritical_G100000114332 | IDN | coal | e_w615581232-275_IDN | 2021 | 0.38 | 0.3456 | 1400 | 45 | 4 | 50 |  | ele | ep_coal_subcritical_G100000114332 | IDN | Delong Nickel Phase II power station_Unit 10 -- operating | GW | TWh | daynite | no
ep_coal_subcritical_G100000114340 | IDN | coal | e_w615581232-275_IDN | 2022 | 0.38 | 0.3456 | 1400 | 45 | 4 | 50 |  | ele | ep_coal_subcritical_G100000114340 | IDN | Delong Nickel Phase II power station_Unit 09 -- operating | GW | TWh | daynite | no
ep_coal_subcritical_G100000115067 | IDN | coal | e_w615581232-275_IDN | 2023 | 0.15 | 0.3264 | 1610 | 49.5 | 4.4 | 50 |  | ele | ep_coal_subcritical_G100000115067 | IDN | PT Halmahera Persada Lygend Nickel Smelter power station_Phase II Unit 1 -- operating | GW | TWh | daynite | no
ep_coal_subcritical_G100000115068 | IDN | coal | e_w615581232-275_IDN | 2022 | 0.15 | 0.3264 | 1610 | 49.5 | 4.4 | 50 |  | ele | ep_coal_subcritical_G100000115068 | IDN | PT Halmahera Persada Lygend Nickel Smelter power station_Phase II Unit 2 -- operating | GW | TWh | daynite | no
ep_coal_subcritical_G100000115069 | IDN | coal | e_w615581232-275_IDN | 2023 | 0.15 | 0.3264 | 1610 | 49.5 | 4.4 | 50 |  | ele | ep_coal_subcritical_G100000115069 | IDN | PT Halmahera Persada Lygend Nickel Smelter power station_Phase II Unit 3 -- operating | GW | TWh | daynite | no
ep_coal_subcritical_G100000115070 | IDN | coal | e_w615581232-275_IDN | 2023 | 0.15 | 0.3264 | 1610 | 49.5 | 4.4 | 50 |  | ele | ep_coal_subcritical_G100000115070 | IDN | PT Halmahera Persada Lygend Nickel Smelter power station_Phase II Unit 4 -- operating | GW | TWh | daynite | no
ep_coal_subcritical_G100000115259 | IDN | coal | e_w615581232-275_IDN | 2028 | 0.35 | 0.3456 | 1400 | 45 | 4 | 50 |  | ele | ep_coal_subcritical_G100000115259 | IDN | Sulawesi Labota power station_Unit 1 -- construction | GW | TWh | daynite | no
ep_coal_subcritical_G100000115260 | IDN | coal | e_w615581232-275_IDN | 2022 | 0.35 | 0.3456 | 1400 | 45 | 4 | 50 |  | ele | ep_coal_subcritical_G100000115260 | IDN | Sulawesi Labota power station_Unit 2 -- operating | GW | TWh | daynite | no
ep_coal_subcritical_G100000115261 | IDN | coal | e_w615581232-275_IDN | 2028 | 0.38 | 0.3456 | 1400 | 45 | 4 | 50 |  | ele | ep_coal_subcritical_G100000115261 | IDN | Sulawesi Labota power station_Unit 3 -- construction | GW | TWh | daynite | no
ep_coal_subcritical_G100000115349 | IDN | coal | e_w615581232-275_IDN | 2028 | 0.15 | 0.3264 | 1610 | 49.5 | 4.4 | 50 |  | ele | ep_coal_subcritical_G100000115349 | IDN | Delong Nickel Phase III power station_Unit 08 -- construction | GW | TWh | daynite | no
ep_coal_subcritical_G100000115350 | IDN | coal | e_w615581232-275_IDN | 2028 | 0.3 | 0.3264 | 1610 | 49.5 | 4.4 | 50 |  | ele | ep_coal_subcritical_G100000115350 | IDN | Delong Nickel Phase III power station_Unit 09 -- construction | GW | TWh | daynite | no
ep_coal_subcritical_G100000115351 | IDN | coal | e_w615581232-275_IDN | 2028 | 0.3 | 0.3264 | 1610 | 49.5 | 4.4 | 50 |  | ele | ep_coal_subcritical_G100000115351 | IDN | Delong Nickel Phase III power station_Unit 10 -- construction | GW | TWh | daynite | no
ep_coal_subcritical_G100000115352 | IDN | coal | e_w615581232-275_IDN | 2028 | 0.3 | 0.3264 | 1610 | 49.5 | 4.4 | 50 |  | ele | ep_coal_subcritical_G100000115352 | IDN | Delong Nickel Phase III power station_Unit 11 -- construction | GW | TWh | daynite | no
ep_coal_subcritical_G100000115353 | IDN | coal | e_w615581232-275_IDN | 2028 | 0.3 | 0.3264 | 1610 | 49.5 | 4.4 | 50 |  | ele | ep_coal_subcritical_G100000115353 | IDN | Delong Nickel Phase III power station_Unit 12 -- construction | GW | TWh | daynite | no
ep_coal_subcritical_G100000115355 | IDN | coal | e_w615581232-275_IDN | 2024 | 0.38 | 0.3456 | 1400 | 45 | 4 | 50 |  | ele | ep_coal_subcritical_G100000115355 | IDN | PT Halmahera Persada Lygend Nickel Smelter power station_Phase III Unit 1 -- operating | GW | TWh | daynite | no
ep_coal_subcritical_G100000115356 | IDN | coal | e_w615581232-275_IDN | 2028 | 0.38 | 0.3456 | 1400 | 45 | 4 | 50 |  | ele | ep_coal_subcritical_G100000115356 | IDN | PT Halmahera Persada Lygend Nickel Smelter power station_Phase III Unit 2 -- construction | GW | TWh | daynite | no
ep_coal_subcritical_G100000115357 | IDN | coal | e_w615581232-275_IDN | 2028 | 0.38 | 0.3456 | 1400 | 45 | 4 | 50 |  | ele | ep_coal_subcritical_G100000115357 | IDN | PT Halmahera Persada Lygend Nickel Smelter power station_Phase III Unit 3 -- construction | GW | TWh | daynite | no
ep_coal_subcritical_G100000115358 | IDN | coal | e_w615581232-275_IDN | 2028 | 0.38 | 0.3456 | 1400 | 45 | 4 | 50 |  | ele | ep_coal_subcritical_G100000115358 | IDN | PT Halmahera Persada Lygend Nickel Smelter power station_Phase III Unit 4 -- construction | GW | TWh | daynite | no
ep_coal_subcritical_G100000115363 | IDN | coal | e_w615581232-275_IDN | 2020 | 0.25 | 0.3264 | 1610 | 49.5 | 4.4 | 50 |  | ele | ep_coal_subcritical_G100000115363 | IDN | Sulawesi Mining power station_Unit 9 -- operating | GW | TWh | daynite | no
ep_coal_subcritical_G100001031228 | IDN | coal | e_w615581232-275_IDN | 2028 | 0.33 | 0.3456 | 1400 | 45 | 4 | 50 |  | ele | ep_coal_subcritical_G100001031228 | IDN | Delong Nickel Phase IV power station_Unit 2 -- construction | GW | TWh | daynite | no
ep_coal_subcritical_G100001031233 | IDN | coal | e_w615581232-275_IDN | 2024 | 0.33 | 0.3456 | 1400 | 45 | 4 | 50 |  | ele | ep_coal_subcritical_G100001031233 | IDN | Delong Nickel Phase IV power station_Unit 3 -- operating | GW | TWh | daynite | no
ep_coal_subcritical_G100001031294 | IDN | coal | e_w615581232-275_IDN | 2023 | 0.15 | 0.3264 | 1610 | 49.5 | 4.4 | 50 |  | ele | ep_coal_subcritical_G100001031294 | IDN | PT Halmahera Persada Lygend Nickel Smelter power station_Phase II Unit 5 -- operating | GW | TWh | daynite | no
ep_coal_subcritical_ID1-275_IDN | IDN | coal | e_ID1-275_IDN | 2013 | 0.11 | 0.3264 | 1610 | 49.5 | 4.4 | 50 |  | ele | ep_coal_subcritical_ID1-275_IDN | IDN | Aggregated Plant -- operating | GW | TWh | daynite | yes
ep_coal_subcritical_ID1-275_IDN | IDN | coal | e_ID1-275_IDN | 2014 | 0.11 | 0.3264 | 1610 | 49.5 | 4.4 | 50 |  | ele | ep_coal_subcritical_ID10-500_IDN | IDN | Aggregated Plant -- operating | GW | TWh | daynite | yes
ep_coal_subcritical_ID10-500_IDN | IDN | coal | e_ID10-500_IDN | 2014 | 0.12 | 0.3264 | 1610 | 49.5 | 4.4 | 50 |  | ele | ep_coal_subcritical_ID34-500_IDN | IDN | Aggregated Plant -- operating | GW | TWh | daynite | yes
ep_coal_subcritical_ID34-500_IDN | IDN | coal | e_ID34-500_IDN | 2000 | 0.13 | 0.3264 | 1610 | 49.5 | 4.4 | 55 |  | ele | ep_coal_subcritical_ID38-500_IDN | IDN | Aggregated Plant -- construction | GW | TWh | daynite | yes
ep_coal_subcritical_ID34-500_IDN | IDN | coal | e_ID34-500_IDN | 2013 | 0.13 | 0.3264 | 1610 | 49.5 | 4.4 | 50 |  | ele | ep_coal_subcritical_ID38-500_IDN | IDN | Aggregated Plant -- operating | GW | TWh | daynite | yes
ep_coal_subcritical_ID34-500_IDN | IDN | coal | e_ID34-500_IDN | 2015 | 0.12 | 0.3264 | 1610 | 49.5 | 4.4 | 50 |  | ele | ep_coal_subcritical_ID6-275_IDN | IDN | Aggregated Plant -- operating | GW | TWh | daynite | yes
ep_coal_subcritical_ID38-500_IDN | IDN | coal | e_ID38-500_IDN | 1999 | 0.124 | 0.3168 | 1890 | 58.5 | 4.8 | 56 |  | ele | ep_coal_subcritical_ID8-275_IDN | IDN | Aggregated Plant -- operating | GW | TWh | daynite | yes
ep_coal_subcritical_ID38-500_IDN | IDN | coal | e_ID38-500_IDN | 2022 | 0.05 | 0.3168 | 1890 | 58.5 | 4.8 | 50 |  | ele | ep_coal_subcritical_w1316876158-275_IDN | IDN | Aggregated Plant -- operating | GW | TWh | daynite | yes
ep_coal_subcritical_ID38-500_IDN | IDN | coal | e_ID38-500_IDN | 2024 | 0.05 | 0.3168 | 1890 | 58.5 | 4.8 | 50 |  | ele | ep_coal_subcritical_w161965853-500_IDN | IDN | Aggregated Plant -- operating | GW | TWh | daynite | yes
ep_coal_subcritical_ID6-275_IDN | IDN | coal | e_ID6-275_IDN | 1996 | 0.1 | 0.3264 | 1610 | 49.5 | 4.4 | 59 |  | ele | ep_coal_subcritical_w169444592-500_IDN | IDN | Aggregated Plant -- operating | GW | TWh | daynite | yes
ep_coal_subcritical_ID6-275_IDN | IDN | coal | e_ID6-275_IDN | 1997 | 0.1 | 0.3264 | 1610 | 49.5 | 4.4 | 58 |  | ele | ep_coal_subcritical_w264410236-500_IDN | IDN | Aggregated Plant -- operating | GW | TWh | daynite | yes
ep_coal_subcritical_ID8-275_IDN | IDN | coal | e_ID8-275_IDN | 1987 | 0.13 | 0.3168 | 1610 | 49.5 | 4.4 | 68 |  | ele | ep_coal_subcritical_w265568001-500_IDN | IDN | Aggregated Plant -- operating | GW | TWh | daynite | yes
ep_coal_subcritical_ID8-275_IDN | IDN | coal | e_ID8-275_IDN | 1994 | 0.13 | 0.3264 | 1610 | 49.5 | 4.4 | 61 |  | ele | ep_coal_subcritical_w340205049-275_IDN | IDN | Aggregated Plant -- operating | GW | TWh | daynite | yes
ep_coal_subcritical_ID8-275_IDN | IDN | coal | e_ID8-275_IDN | 2015 | 0.22 | 0.3264 | 1610 | 49.5 | 4.4 | 50 |  | ele | ep_coal_subcritical_w399100035-500_IDN | IDN | Aggregated Plant -- operating | GW | TWh | daynite | yes
ep_coal_subcritical_w1316876158-275_IDN | IDN | coal | e_w1316876158-275_IDN | 2007 | 0.1 | 0.3264 | 1610 | 49.5 | 4.4 | 50 |  | ele | ep_coal_subcritical_w527900241-275_IDN | IDN | Aggregated Plant -- operating | GW | TWh | daynite | yes
ep_coal_subcritical_w1316876158-275_IDN | IDN | coal | e_w1316876158-275_IDN | 2008 | 0.1 | 0.3264 | 1610 | 49.5 | 4.4 | 50 |  | ele | ep_coal_subcritical_w528189342-275_IDN | IDN | Aggregated Plant -- operating | GW | TWh | daynite | yes
ep_coal_subcritical_w1316876158-275_IDN | IDN | coal | e_w1316876158-275_IDN | 2015 | 0.2 | 0.3264 | 1610 | 49.5 | 4.4 | 50 |  | ele | ep_coal_subcritical_w544403426-230_IDN | IDN | Aggregated Plant -- operating | GW | TWh | daynite | yes
ep_coal_subcritical_w161965853-500_IDN | IDN | coal | e_w161965853-500_IDN | 2017 | 0.04 | 0.3168 | 1890 | 58.5 | 4.8 | 50 |  | ele | ep_coal_subcritical_w562061281-275_IDN | IDN | Aggregated Plant -- construction | GW | TWh | daynite | yes
ep_coal_subcritical_w169444592-500_IDN | IDN | coal | e_w169444592-500_IDN | 1998 | 0.175 | 0.32064 | 1778 | 54.9 | 4.64 | 57 |  | ele | ep_coal_subcritical_w562061281-275_IDN | IDN | Aggregated Plant -- operating | GW | TWh | daynite | yes
ep_coal_subcritical_w264410236-500_IDN | IDN | coal | e_w264410236-500_IDN | 2004 | 0.03 | 0.3168 | 1890 | 58.5 | 4.8 | 51 |  | ele | ep_coal_subcritical_w604684007-500_IDN | IDN | Aggregated Plant -- operating | GW | TWh | daynite | yes
ep_coal_subcritical_w265568001-500_IDN | IDN | coal | e_w265568001-500_IDN | 1992 | 0.035 | 0.3168 | 1890 | 58.5 | 4.8 | 63 |  | ele | ep_coal_subcritical_w610198177-275_IDN | IDN | Aggregated Plant -- operating | GW | TWh | daynite | yes
ep_coal_subcritical_w265568001-500_IDN | IDN | coal | e_w265568001-500_IDN | 1993 | 0.035 | 0.3168 | 1890 | 58.5 | 4.8 | 62 |  | ele | ep_coal_subcritical_w615581232-275_IDN | IDN | Aggregated Plant -- operating | GW | TWh | daynite | yes
ep_coal_subcritical_w265568001-500_IDN | IDN | coal | e_w265568001-500_IDN | 1996 | 0.07 | 0.3264 | 1610 | 49.5 | 4.4 | 59 |  | ele | ep_coal_subcritical_w615581232-275_IDN | IDN | Aggregated Plant -- construction | GW | TWh | daynite | yes
ep_coal_subcritical_w265568001-500_IDN | IDN | coal | e_w265568001-500_IDN | 2015 | 0.09 | 0.3264 | 1610 | 49.5 | 4.4 | 50 |  | ele | ep_coal_subcritical_w615581242-275_IDN | IDN | Aggregated Plant -- operating | GW | TWh | daynite | yes
ep_coal_subcritical_w340205049-275_IDN | IDN | coal | e_w340205049-275_IDN | 2017 | 0.06 | 0.3168 | 1890 | 58.5 | 4.8 | 50 |  | ele | ep_coal_subcritical_w615581242-275_IDN | IDN | Aggregated Plant -- construction | GW | TWh | daynite | yes
ep_coal_subcritical_w399100035-500_IDN | IDN | coal | e_w399100035-500_IDN | 2006 | 0.06 | 0.3168 | 1890 | 58.5 | 4.8 | 50 |  | ele | ep_coal_subcritical_w615581270-275_IDN | IDN | Aggregated Plant -- construction | GW | TWh | daynite | yes
ep_coal_subcritical_w399100035-500_IDN | IDN | coal | e_w399100035-500_IDN | 2008 | 0.0366 | 0.3168 | 1890 | 58.5 | 4.8 | 50 |  | ele | ep_coal_subcritical_w615581270-275_IDN | IDN | Aggregated Plant -- operating | GW | TWh | daynite | yes
ep_coal_subcritical_w527900241-275_IDN | IDN | coal | e_w527900241-275_IDN | 2015 | 0.27 | 0.3264 | 1610 | 49.5 | 4.4 | 50 |  | ele | ep_coal_subcritical_w721674155-275_IDN | IDN | Aggregated Plant -- operating | GW | TWh | daynite | yes
ep_coal_subcritical_w528189342-275_IDN | IDN | coal | e_w528189342-275_IDN | 2019 | 0.2 | 0.3264 | 1610 | 49.5 | 4.4 | 50 |  | ele | ep_coal_subcritical_w736595653-500_IDN | IDN | Aggregated Plant -- operating | GW | TWh | daynite | yes
ep_coal_subcritical_w544403426-230_IDN | IDN | coal | e_w544403426-230_IDN | 1998 | 0.13 | 0.3264 | 1610 | 49.5 | 4.4 | 57 |  | ele | ep_coal_subcritical_w943539373-275_IDN | IDN | Aggregated Plant -- operating | GW | TWh | daynite | yes
ep_coal_subcritical_w544403426-230_IDN | IDN | coal | e_w544403426-230_IDN | 1999 | 0.065 | 0.3264 | 1610 | 49.5 | 4.4 | 56 |  | ele | ep_coal_subcritical_w960747902-500_IDN | IDN | Aggregated Plant -- operating | GW | TWh | daynite | yes
ep_coal_subcritical_w562061281-275_IDN | IDN | coal | e_w562061281-275_IDN | 2016 | 0.03 | 0.3168 | 1890 | 58.5 | 4.8 | 50 |  | ele | ep_coal_subcritical_w960747936-500_IDN | IDN | Aggregated Plant -- operating | GW | TWh | daynite | yes
ep_coal_subcritical_w562061281-275_IDN | IDN | coal | e_w562061281-275_IDN | 2018 | 0.05 | 0.3168 | 1890 | 58.5 | 4.8 | 50 |  | ele | ep_coal_supercritical_G100000100040 | IDN | Adipala power station_Unit 1 -- operating | GW | TWh | daynite | no
ep_coal_subcritical_w562061281-275_IDN | IDN | coal | e_w562061281-275_IDN | 2019 | 0.05 | 0.3168 | 1890 | 58.5 | 4.8 | 50 |  | ele | ep_coal_supercritical_G100000100510 | IDN | Bangko Tengah power station_Unit 1 -- operating | GW | TWh | daynite | no
ep_coal_subcritical_w562061281-275_IDN | IDN | coal | e_w562061281-275_IDN | 2020 | 0.1 | 0.3264 | 1610 | 49.5 | 4.4 | 50 |  | ele | ep_coal_supercritical_G100000100511 | IDN | Bangko Tengah power station_Unit 2 -- operating | GW | TWh | daynite | no
ep_coal_subcritical_w562061281-275_IDN | IDN | coal | e_w562061281-275_IDN | 2021 | 0.29 | 0.32541 | 1638.9655 | 50.431 | 4.4414 | 50 |  | ele | ep_coal_supercritical_G100000100536 | IDN | Banten Serang power station_Unit 1 -- operating | GW | TWh | daynite | no
ep_coal_subcritical_w562061281-275_IDN | IDN | coal | e_w562061281-275_IDN | 2025 | 0.1 | 0.3168 | 1890 | 58.5 | 4.8 | 50 |  | ele | ep_coal_supercritical_G100000101588 | IDN | Cilacap Sumber power station_Phase II Unit 3 -- operating | GW | TWh | daynite | no
ep_coal_subcritical_w604684007-500_IDN | IDN | coal | e_w604684007-500_IDN | 2016 | 0.06 | 0.3264 | 1610 | 49.5 | 4.4 | 50 |  | ele | ep_coal_supercritical_G100000101590 | IDN | Cirebon power station_Unit 1 -- operating | GW | TWh | daynite | no
ep_coal_subcritical_w610198177-275_IDN | IDN | coal | e_w610198177-275_IDN | 2014 | 0.06 | 0.3168 | 1890 | 58.5 | 4.8 | 50 |  | ele | ep_coal_supercritical_G100000107734 | IDN | Paiton-3 power station_-- -- operating | GW | TWh | daynite | no
ep_coal_subcritical_w615581232-275_IDN | IDN | coal | e_w615581232-275_IDN | 2015 | 0.13 | 0.3264 | 1610 | 49.5 | 4.4 | 50 |  | ele | ep_coal_supercritical_G100000114314 | IDN | Weda Bay power station_Unit 1 -- operating | GW | TWh | daynite | no
ep_coal_subcritical_w615581232-275_IDN | IDN | coal | e_w615581232-275_IDN | 2016 | 0.06 | 0.3168 | 1890 | 58.5 | 4.8 | 50 |  | ele | ep_coal_supercritical_G100000114315 | IDN | Weda Bay power station_Unit 2 -- operating | GW | TWh | daynite | no
ep_coal_subcritical_w615581232-275_IDN | IDN | coal | e_w615581232-275_IDN | 2017 | 0.114 | 0.3168 | 1890 | 58.5 | 4.8 | 50 |  | ele | ep_coal_supercritical_G100000114316 | IDN | Weda Bay power station_Unit 3 -- operating | GW | TWh | daynite | no
ep_coal_subcritical_w615581232-275_IDN | IDN | coal | e_w615581232-275_IDN | 2018 | 0.31 | 0.32454 | 1664.1935 | 51.2419 | 4.4774 | 50 |  | ele | ep_coal_supercritical_G100000114317 | IDN | Weda Bay power station_Unit 4 -- operating | GW | TWh | daynite | no
ep_coal_subcritical_w615581232-275_IDN | IDN | coal | e_w615581232-275_IDN | 2019 | 0.47 | 0.31925 | 1818.5106 | 56.2021 | 4.6979 | 50 |  | ele | ep_coal_supercritical_G100000114896 | IDN | Weda Bay power station_Unit 9 -- operating | GW | TWh | daynite | no
ep_coal_subcritical_w615581232-275_IDN | IDN | coal | e_w615581232-275_IDN | 2020 | 0.435 | 0.32574 | 1629.3103 | 50.1207 | 4.4276 | 50 |  | ele | ep_coal_supercritical_G100000115123 | IDN | Sulawesi Labota power station_Unit 4 -- operating | GW | TWh | daynite | no
ep_coal_subcritical_w615581232-275_IDN | IDN | coal | e_w615581232-275_IDN | 2021 | 0.84 | 0.32606 | 1620 | 49.8214 | 4.4143 | 50 |  | ele | ep_coal_supercritical_G100000115124 | IDN | Sulawesi Labota power station_Unit 5 -- operating | GW | TWh | daynite | no
ep_coal_subcritical_w615581232-275_IDN | IDN | coal | e_w615581232-275_IDN | 2022 | 0.26 | 0.3264 | 1610 | 49.5 | 4.4 | 50 |  | ele | ep_coal_supercritical_G100000115125 | IDN | Sulawesi Labota power station_Unit 6 -- operating | GW | TWh | daynite | no
ep_coal_subcritical_w615581232-275_IDN | IDN | coal | e_w615581232-275_IDN | 2023 | 0.81 | 0.3264 | 1610 | 49.5 | 4.4 | 50 |  | ele | ep_coal_supercritical_G100000115268 | IDN | Weda Bay power station_Unit 5 -- operating | GW | TWh | daynite | no
ep_coal_subcritical_w615581232-275_IDN | IDN | coal | e_w615581232-275_IDN | 2024 | 0.233 | 0.3264 | 1610 | 49.5 | 4.4 | 50 |  | ele | ep_coal_supercritical_G100000115269 | IDN | Weda Bay power station_Unit 6 -- operating | GW | TWh | daynite | no
ep_coal_subcritical_w615581232-275_IDN | IDN | coal | e_w615581232-275_IDN | 2024 | 0.117 | 0.3264 | 1610 | 49.5 | 4.4 | 50 |  | ele | ep_coal_supercritical_G100000115270 | IDN | Weda Bay power station_Unit 7 -- operating | GW | TWh | daynite | no
ep_coal_subcritical_w615581232-275_IDN | IDN | coal | e_w615581232-275_IDN | 2028 | 0.06 | 0.3264 | 1610 | 49.5 | 4.4 | 50 |  | ele | ep_coal_supercritical_G100000115271 | IDN | Weda Bay power station_Unit 8 -- operating | GW | TWh | daynite | no
ep_coal_subcritical_w615581242-275_IDN | IDN | coal | e_w615581242-275_IDN | 2012 | 0.06 | 0.3168 | 1890 | 58.5 | 4.8 | 50 |  | ele | ep_coal_supercritical_G100000115272 | IDN | Weda Bay power station_Unit 10 -- operating | GW | TWh | daynite | no
ep_coal_subcritical_w615581242-275_IDN | IDN | coal | e_w615581242-275_IDN | 2014 | 0.06 | 0.3264 | 1610 | 49.5 | 4.4 | 50 |  | ele | ep_coal_supercritical_G100000115273 | IDN | Weda Bay power station_Unit 11 -- operating | GW | TWh | daynite | no
ep_coal_subcritical_w615581242-275_IDN | IDN | coal | e_w615581242-275_IDN | 2018 | 0.06 | 0.3168 | 1890 | 58.5 | 4.8 | 50 |  | ele | ep_coal_supercritical_G100000115360 | IDN | Sulawesi Labota power station_Unit 7 -- operating | GW | TWh | daynite | no
ep_coal_subcritical_w615581242-275_IDN | IDN | coal | e_w615581242-275_IDN | 2019 | 0.1 | 0.3264 | 1610 | 49.5 | 4.4 | 50 |  | ele | ep_coal_supercritical_G100000115361 | IDN | Sulawesi Labota power station_Unit 8 -- operating | GW | TWh | daynite | no
ep_coal_subcritical_w615581242-275_IDN | IDN | coal | e_w615581242-275_IDN | 2020 | 0.3 | 0.3264 | 1610 | 49.5 | 4.4 | 50 |  | ele | ep_coal_supercritical_G100000115362 | IDN | Sulawesi Labota power station_Unit 9 -- operating | GW | TWh | daynite | no
ep_coal_subcritical_w615581242-275_IDN | IDN | coal | e_w615581242-275_IDN | 2021 | 0.1 | 0.3168 | 1890 | 58.5 | 4.8 | 50 |  | ele | ep_coal_supercritical_G100000115364 | IDN | Weda Bay power station_Unit 12 -- construction | GW | TWh | daynite | no
ep_coal_subcritical_w615581242-275_IDN | IDN | coal | e_w615581242-275_IDN | 2022 | 0.1 | 0.3168 | 1890 | 58.5 | 4.8 | 50 |  | ele | ep_coal_supercritical_G100001000640 | IDN | Weda Bay power station_Unit 13 -- construction | GW | TWh | daynite | no
ep_coal_subcritical_w615581242-275_IDN | IDN | coal | e_w615581242-275_IDN | 2024 | 0.2 | 0.3168 | 1890 | 58.5 | 4.8 | 50 |  | ele | ep_coal_supercritical_G100001000641 | IDN | Weda Bay power station_Unit 14 -- construction | GW | TWh | daynite | no
ep_coal_subcritical_w615581270-275_IDN | IDN | coal | e_w615581270-275_IDN | 2011 | 0.25 | 0.3264 | 1610 | 49.5 | 4.4 | 50 |  | ele | ep_coal_ultra-supercritical_G100000100535 | IDN | Banten Lontar power station_Unit 4 -- operating | GW | TWh | daynite | no
ep_coal_subcritical_w615581270-275_IDN | IDN | coal | e_w615581270-275_IDN | 2013 | 0.17 | 0.3168 | 1890 | 58.5 | 4.8 | 50 |  | ele | ep_coal_ultra-supercritical_G100000100538 | IDN | Banten Suralaya power station_Unit 09 -- construction | GW | TWh | daynite | no
ep_coal_subcritical_w615581270-275_IDN | IDN | coal | e_w615581270-275_IDN | 2017 | 0.32 | 0.3264 | 1610 | 49.5 | 4.4 | 50 |  | ele | ep_coal_ultra-supercritical_G100000101261 | IDN | Central Java Power Project_Unit 1 -- operating | GW | TWh | daynite | no
ep_coal_subcritical_w615581270-275_IDN | IDN | coal | e_w615581270-275_IDN | 2018 | 0.37 | 0.3264 | 1610 | 49.5 | 4.4 | 50 |  | ele | ep_coal_ultra-supercritical_G100000101262 | IDN | Central Java Power Project_Unit 2 -- operating | GW | TWh | daynite | no
ep_coal_subcritical_w615581270-275_IDN | IDN | coal | e_w615581270-275_IDN | 2019 | 0.2 | 0.3264 | 1610 | 49.5 | 4.4 | 50 |  | ele | ep_coal_ultra-supercritical_G100000101589 | IDN | Cilacap Sumber power station_Phase III Unit 4 -- operating | GW | TWh | daynite | no
ep_coal_subcritical_w615581270-275_IDN | IDN | coal | e_w615581270-275_IDN | 2023 | 0.1 | 0.3264 | 1610 | 49.5 | 4.4 | 50 |  | ele | ep_coal_ultra-supercritical_G100000101591 | IDN | Cirebon power station_Unit 2 -- operating | GW | TWh | daynite | no
ep_coal_subcritical_w615581270-275_IDN | IDN | coal | e_w615581270-275_IDN | 2023 | 0.1 | 0.3168 | 1890 | 58.5 | 4.8 | 50 |  | ele | ep_coal_ultra-supercritical_G100000104986 | IDN | Jawa-7 power station_Unit 1 -- operating | GW | TWh | daynite | no
ep_coal_subcritical_w721674155-275_IDN | IDN | coal | e_w721674155-275_IDN | 2008 | 0.23 | 0.3264 | 1610 | 49.5 | 4.4 | 50 |  | ele | ep_coal_ultra-supercritical_G100000104987 | IDN | Jawa-7 power station_Unit 2 -- operating | GW | TWh | daynite | no
ep_coal_subcritical_w736595653-500_IDN | IDN | coal | e_w736595653-500_IDN | 2000 | 0.27 | 0.3264 | 1610 | 49.5 | 4.4 | 55 |  | ele | ep_coal_ultra-supercritical_G100000109958 | IDN | Tanjung Jati B power station_Unit 5 -- operating | GW | TWh | daynite | no
ep_coal_subcritical_w736595653-500_IDN | IDN | coal | e_w736595653-500_IDN | 2009 | 0.035 | 0.3168 | 1890 | 58.5 | 4.8 | 50 |  | ele | ep_coal_ultra-supercritical_G100000109959 | IDN | Tanjung Jati B power station_Unit 6 -- operating | GW | TWh | daynite | no
ep_coal_subcritical_w736595653-500_IDN | IDN | coal | e_w736595653-500_IDN | 2012 | 0.13 | 0.3264 | 1610 | 49.5 | 4.4 | 50 |  | ele | ep_coal_ultra-supercritical_G100000113472 | IDN | Banten Suralaya power station_Unit 10 -- construction | GW | TWh | daynite | no
ep_coal_subcritical_w736595653-500_IDN | IDN | coal | e_w736595653-500_IDN | 2016 | 0.11 | 0.3264 | 1610 | 49.5 | 4.4 | 50 |  | ele | ep_gas_combined_cycle_G100000400914 | IDN | PLTGU Jawa-1 power station_1 -- operating | GW | TWh | daynite | no
ep_coal_subcritical_w736595653-500_IDN | IDN | coal | e_w736595653-500_IDN | 2017 | 0.11 | 0.3264 | 1610 | 49.5 | 4.4 | 50 |  | ele | ep_gas_combined_cycle_G100000400921 | IDN | Riau (MRPR) power station_1 -- operating | GW | TWh | daynite | no
ep_coal_subcritical_w943539373-275_IDN | IDN | coal | e_w943539373-275_IDN | 1994 | 0.111 | 0.3168 | 1890 | 58.5 | 4.8 | 61 |  | ele | ep_gas_combined_cycle_G100000404250 | IDN | Jababeka Industrial Estate power station_1 -- operating | GW | TWh | daynite | no
ep_coal_subcritical_w943539373-275_IDN | IDN | coal | e_w943539373-275_IDN | 2017 | 0.1 | 0.3264 | 1610 | 49.5 | 4.4 | 50 |  | ele | ep_gas_combined_cycle_G100000404257 | IDN | Cilegon power station_1 -- operating | GW | TWh | daynite | no
ep_coal_subcritical_w943539373-275_IDN | IDN | coal | e_w943539373-275_IDN | 2021 | 0.06 | 0.3168 | 1890 | 58.5 | 4.8 | 50 |  | ele | ep_gas_combined_cycle_G100000404258 | IDN | Grati power station_1 -- operating | GW | TWh | daynite | no
ep_coal_subcritical_w943539373-275_IDN | IDN | coal | e_w943539373-275_IDN | 2022 | 0.06 | 0.3168 | 1890 | 58.5 | 4.8 | 50 |  | ele | ep_gas_combined_cycle_G100000404265 | IDN | Gresik power station_CC1 -- operating | GW | TWh | daynite | no
ep_coal_subcritical_w943539373-275_IDN | IDN | coal | e_w943539373-275_IDN | 2023 | 0.06 | 0.3168 | 1890 | 58.5 | 4.8 | 50 |  | ele | ep_gas_combined_cycle_G100000404266 | IDN | Gresik power station_CC2 -- operating | GW | TWh | daynite | no
ep_coal_subcritical_w960747902-500_IDN | IDN | coal | e_w960747902-500_IDN | 2017 | 0.055 | 0.3264 | 1610 | 49.5 | 4.4 | 50 |  | ele | ep_gas_combined_cycle_G100000404267 | IDN | Gresik power station_CC3 -- operating | GW | TWh | daynite | no
ep_coal_subcritical_w960747936-500_IDN | IDN | coal | e_w960747936-500_IDN | 2007 | 0.05 | 0.3168 | 1890 | 58.5 | 4.8 | 50 |  | ele | ep_gas_combined_cycle_G100000404274 | IDN | Muara Karang power station_CC2 -- operating | GW | TWh | daynite | no
ep_coal_supercritical_G100000100040 | IDN | coal | e_ID37-500_IDN | 2015 | 0.66 | 0.3984 | 1540 | 48.75 | 4.4 | 50 |  | ele | ep_gas_combined_cycle_G100000404275 | IDN | Muara Karang power station_CC1 -- operating | GW | TWh | daynite | no
ep_coal_supercritical_G100000100510 | IDN | coal | e_ID8-275_IDN | 2023 | 0.66 | 0.408 | 1540 | 48.75 | 4.4 | 50 |  | ele | ep_gas_combined_cycle_G100000404276 | IDN | Muara Karang power station_CC3 -- operating | GW | TWh | daynite | no
ep_coal_supercritical_G100000100511 | IDN | coal | e_ID8-275_IDN | 2023 | 0.66 | 0.408 | 1540 | 48.75 | 4.4 | 50 |  | ele | ep_gas_combined_cycle_G100000404277 | IDN | Muara Tawar power station_1 -- operating | GW | TWh | daynite | no
ep_coal_supercritical_G100000100536 | IDN | coal | e_ID10-500_IDN | 2017 | 0.66 | 0.3984 | 1540 | 48.75 | 4.4 | 50 |  | ele | ep_gas_combined_cycle_G100000404281 | IDN | Muara Tawar power station_5-1 -- operating | GW | TWh | daynite | no
ep_coal_supercritical_G100000101588 | IDN | coal | e_w629512849-500_IDN | 2016 | 0.66 | 0.3984 | 1540 | 48.75 | 4.4 | 50 |  | ele | ep_gas_combined_cycle_G100000404282 | IDN | Muara Tawar power station_2 -- operating | GW | TWh | daynite | no
ep_coal_supercritical_G100000101590 | IDN | coal | e_ID29-500_IDN | 2012 | 0.66 | 0.3984 | 1540 | 48.75 | 4.4 | 23 |  | ele | ep_gas_combined_cycle_G100000404283 | IDN | Tanjung Priok power station_1 -- operating | GW | TWh | daynite | no
ep_coal_supercritical_G100000107734 | IDN | coal | e_ID38-500_IDN | 2012 | 0.825 | 0.3984 | 1540 | 48.75 | 4.4 | 50 |  | ele | ep_gas_combined_cycle_G100000404284 | IDN | Tanjung Priok power station_2 -- operating | GW | TWh | daynite | no
ep_coal_supercritical_G100000114314 | IDN | coal | e_w615581242-275_IDN | 2020 | 0.25 | 0.3792 | 1771 | 53.625 | 4.84 | 50 |  | ele | ep_gas_combined_cycle_G100000404285 | IDN | Tanjung Priok power station_3 -- operating | GW | TWh | daynite | no
ep_coal_supercritical_G100000114315 | IDN | coal | e_w615581242-275_IDN | 2020 | 0.25 | 0.3792 | 1771 | 53.625 | 4.84 | 50 |  | ele | ep_gas_combined_cycle_G100000404286 | IDN | Tanjung Priok power station_4 -- operating | GW | TWh | daynite | no
ep_coal_supercritical_G100000114316 | IDN | coal | e_w615581242-275_IDN | 2021 | 0.25 | 0.3888 | 1771 | 53.625 | 4.84 | 50 |  | ele | ep_gas_combined_cycle_G100000404288 | IDN | Sengkang power station_2-1 -- operating | GW | TWh | daynite | no
ep_coal_supercritical_G100000114317 | IDN | coal | e_w615581242-275_IDN | 2021 | 0.25 | 0.3888 | 1771 | 53.625 | 4.84 | 50 |  | ele | ep_gas_combined_cycle_G100000404292 | IDN | Tambak Lorok power station_CC1 -- operating | GW | TWh | daynite | no
ep_coal_supercritical_G100000114896 | IDN | coal | e_w615581242-275_IDN | 2023 | 0.38 | 0.408 | 1540 | 48.75 | 4.4 | 50 |  | ele | ep_gas_combined_cycle_G100000404293 | IDN | Tambak Lorok power station_CC2 -- operating | GW | TWh | daynite | no
ep_coal_supercritical_G100000115123 | IDN | coal | e_w615581232-275_IDN | 2023 | 0.38 | 0.408 | 1540 | 48.75 | 4.4 | 50 |  | ele | ep_gas_combined_cycle_G100000404300 | IDN | Tambak Lorok power station_CC3 -- operating | GW | TWh | daynite | no
ep_coal_supercritical_G100000115124 | IDN | coal | e_w615581232-275_IDN | 2023 | 0.38 | 0.408 | 1540 | 48.75 | 4.4 | 50 |  | ele | ep_gas_combined_cycle_G100000404311 | IDN | Palembang Timur power station_1 -- operating | GW | TWh | daynite | no
ep_coal_supercritical_G100000115125 | IDN | coal | e_w615581232-275_IDN | 2023 | 0.38 | 0.408 | 1540 | 48.75 | 4.4 | 50 |  | ele | ep_gas_combined_cycle_G100000405913 | IDN | Belawan power station_2-1 -- operating | GW | TWh | daynite | no
ep_coal_supercritical_G100000115268 | IDN | coal | e_w615581242-275_IDN | 2022 | 0.25 | 0.3888 | 1771 | 53.625 | 4.84 | 50 |  | ele | ep_gas_combined_cycle_G100000405914 | IDN | Belawan power station_2-2 -- operating | GW | TWh | daynite | no
ep_coal_supercritical_G100000115269 | IDN | coal | e_w615581242-275_IDN | 2022 | 0.25 | 0.3888 | 1771 | 53.625 | 4.84 | 50 |  | ele | ep_gas_combined_cycle_G100000405917 | IDN | Grati power station_2 -- operating | GW | TWh | daynite | no
ep_coal_supercritical_G100000115270 | IDN | coal | e_w615581242-275_IDN | 2022 | 0.38 | 0.408 | 1540 | 48.75 | 4.4 | 50 |  | ele | ep_gas_combined_cycle_G100000405918 | IDN | Grati power station_3-1 -- operating | GW | TWh | daynite | no
ep_coal_supercritical_G100000115271 | IDN | coal | e_w615581242-275_IDN | 2022 | 0.38 | 0.408 | 1540 | 48.75 | 4.4 | 50 |  | ele | ep_gas_combined_cycle_G100000406292 | IDN | Batubara power station_1-2 -- construction | GW | TWh | daynite | no
ep_coal_supercritical_G100000115272 | IDN | coal | e_w615581242-275_IDN | 2023 | 0.38 | 0.408 | 1540 | 48.75 | 4.4 | 50 |  | ele | ep_gas_combined_cycle_G100000406293 | IDN | Batubara power station_1-1 -- construction | GW | TWh | daynite | no
ep_coal_supercritical_G100000115273 | IDN | coal | e_w615581242-275_IDN | 2023 | 0.38 | 0.408 | 1540 | 48.75 | 4.4 | 50 |  | ele | ep_gas_combined_cycle_G100000410593 | IDN | PLTGU Jawa-1 power station_2 -- operating | GW | TWh | daynite | no
ep_coal_supercritical_G100000115360 | IDN | coal | e_w615581232-275_IDN | 2023 | 0.38 | 0.408 | 1540 | 48.75 | 4.4 | 50 |  | ele | ep_gas_combined_cycle_G100000411307 | IDN | Rokan Block power station_1 -- operating | GW | TWh | daynite | no
ep_coal_supercritical_G100000115361 | IDN | coal | e_w615581232-275_IDN | 2024 | 0.38 | 0.408 | 1540 | 48.75 | 4.4 | 50 |  | ele | ep_gas_combined_cycle_G100000411720 | IDN | Batu Hijau power station_CC1 -- construction | GW | TWh | daynite | no
ep_coal_supercritical_G100000115362 | IDN | coal | e_w615581232-275_IDN | 2024 | 0.38 | 0.408 | 1540 | 48.75 | 4.4 | 50 |  | ele | ep_gas_combined_cycle_ID8-275_IDN | IDN | Aggregated Plant -- operating | GW | TWh | daynite | yes
ep_coal_supercritical_G100000115364 | IDN | coal | e_w615581242-275_IDN | 2024 | 0.38 | 0.408 | 1540 | 48.75 | 4.4 | 50 |  | ele | ep_gas_combined_cycle_w161965853-500_IDN | IDN | Aggregated Plant -- operating | GW | TWh | daynite | yes
ep_coal_supercritical_G100001000640 | IDN | coal | e_w615581242-275_IDN | 2024 | 0.38 | 0.408 | 1540 | 48.75 | 4.4 | 50 |  | ele | ep_gas_combined_cycle_w610198177-275_IDN | IDN | Aggregated Plant -- operating | GW | TWh | daynite | yes
ep_coal_supercritical_G100001000641 | IDN | coal | e_w615581242-275_IDN | 2024 | 0.38 | 0.408 | 1540 | 48.75 | 4.4 | 50 |  | ele | ep_gas_combined_cycle_w615581242-275_IDN | IDN | Aggregated Plant -- operating | GW | TWh | daynite | yes
ep_coal_ultra-supercritical_G100000100535 | IDN | coal | e_w169444592-500_IDN | 2024 | 0.315 | 0.4272 | 1680 | 52.5 | 4.4 | 50 |  | ele | ep_gas_combined_cycle_w615581270-275_IDN | IDN | Aggregated Plant -- operating | GW | TWh | daynite | yes
ep_coal_ultra-supercritical_G100000100538 | IDN | coal | e_ID11-500_IDN | 2024 | 1 | 0.4272 | 1680 | 52.5 | 4.4 | 50 |  | ele | ep_gas_combined_cycle_w736595653-500_IDN | IDN | Aggregated Plant -- operating | GW | TWh | daynite | yes
ep_coal_ultra-supercritical_G100000101261 | IDN | coal | e_ID30-500_IDN | 2022 | 0.95 | 0.4272 | 1680 | 52.5 | 4.4 | 50 |  | ele | ep_gas_combined_cycle_w960747902-500_IDN | IDN | Aggregated Plant -- operating | GW | TWh | daynite | yes
ep_coal_ultra-supercritical_G100000101262 | IDN | coal | e_ID30-500_IDN | 2022 | 0.95 | 0.4272 | 1680 | 52.5 | 4.4 | 50 |  | ele | ep_gas_gas_turbine_G100000400918 | IDN | Gresik AKR Estate power station_2 -- operating | GW | TWh | daynite | no
ep_coal_ultra-supercritical_G100000101589 | IDN | coal | e_w629512849-500_IDN | 2019 | 1 | 0.4176 | 1680 | 52.5 | 4.4 | 50 |  | ele | ep_gas_gas_turbine_G100000404279 | IDN | Muara Tawar power station_3-1 -- operating | GW | TWh | daynite | no
ep_coal_ultra-supercritical_G100000101591 | IDN | coal | e_ID29-500_IDN | 2023 | 0.924 | 0.4272 | 1680 | 52.5 | 4.4 | 50 |  | ele | ep_gas_gas_turbine_G100000404280 | IDN | Muara Tawar power station_4-1 -- operating | GW | TWh | daynite | no
ep_coal_ultra-supercritical_G100000104986 | IDN | coal | e_ID12-500_IDN | 2019 | 0.991 | 0.4176 | 1680 | 52.5 | 4.4 | 50 |  | ele | ep_gas_gas_turbine_G100000406226 | IDN | Muara Tawar power station_3-3 -- operating | GW | TWh | daynite | no
ep_coal_ultra-supercritical_G100000104987 | IDN | coal | e_ID12-500_IDN | 2020 | 0.991 | 0.4176 | 1680 | 52.5 | 4.4 | 50 |  | ele | ep_gas_gas_turbine_G100000406227 | IDN | Muara Tawar power station_3-2 -- operating | GW | TWh | daynite | no
ep_coal_ultra-supercritical_G100000109958 | IDN | coal | e_ID28-500_IDN | 2022 | 1 | 0.4272 | 1680 | 52.5 | 4.4 | 50 |  | ele | ep_gas_gas_turbine_G100000406228 | IDN | Muara Tawar power station_4-3 -- operating | GW | TWh | daynite | no
ep_coal_ultra-supercritical_G100000109959 | IDN | coal | e_ID28-500_IDN | 2022 | 1 | 0.4272 | 1680 | 52.5 | 4.4 | 50 |  | ele | ep_gas_gas_turbine_G100000406229 | IDN | Muara Tawar power station_4-2 -- operating | GW | TWh | daynite | no
ep_coal_ultra-supercritical_G100000113472 | IDN | coal | e_ID11-500_IDN | 2025 | 1 | 0.4272 | 1680 | 52.5 | 4.4 | 50 |  | ele | ep_gas_gas_turbine_ID2-275_IDN | IDN | Aggregated Plant -- construction | GW | TWh | daynite | yes
ep_gas_combined_cycle_G100000400914 | IDN | gas | e_ID23-500_IDN | 2024 | 0.88 | 0.576 | 700 | 22.5 | 2.4 | 50 |  | ele | ep_gas_gas_turbine_ID38-500_IDN | IDN | Aggregated Plant -- operating | GW | TWh | daynite | yes
ep_gas_combined_cycle_G100000400921 | IDN | gas | e_w736595653-500_IDN | 2022 | 0.2962 | 0.5568 | 805 | 24.75 | 2.64 | 50 |  | ele | ep_gas_gas_turbine_w615581242-275_IDN | IDN | Aggregated Plant -- operating | GW | TWh | daynite | yes
ep_gas_combined_cycle_G100000404250 | IDN | gas | e_w960747902-500_IDN | 1993 | 0.755 | 0.504 | 700 | 22.5 | 2.4 | 62 |  | ele | ep_gas_gas_turbine_w736595653-275_IDN | IDN | Aggregated Plant -- operating | GW | TWh | daynite | yes
ep_gas_combined_cycle_G100000404257 | IDN | gas | e_ID12-500_IDN | 2007 | 0.74 | 0.5232 | 700 | 22.5 | 2.4 | 50 |  | ele | ep_gas_gas_turbine_w943539373-500_IDN | IDN | Aggregated Plant -- operating | GW | TWh | daynite | yes
ep_gas_combined_cycle_G100000404258 | IDN | gas | e_w340978681-500_IDN | 1997 | 0.456 | 0.504 | 700 | 22.5 | 2.4 | 58 |  | ele | ep_gas_gas_turbine_w960747902-500_IDN | IDN | Aggregated Plant -- operating | GW | TWh | daynite | yes
ep_gas_combined_cycle_G100000404265 | IDN | gas | e_ID34-500_IDN | 1993 | 0.526 | 0.504 | 700 | 22.5 | 2.4 | 62 |  | ele | ep_gas_gas_turbine_w966209515-500_IDN | IDN | Aggregated Plant -- operating | GW | TWh | daynite | yes
ep_gas_combined_cycle_G100000404266 | IDN | gas | e_ID34-500_IDN | 1993 | 0.526 | 0.504 | 700 | 22.5 | 2.4 | 62 |  | ele | ep_gas_internal_combustion_G100000408639 | IDN | Karpowership (Indonesia) Onur Sultan power station_1 -- operating | GW | TWh | daynite | no
ep_gas_combined_cycle_G100000404267 | IDN | gas | e_ID34-500_IDN | 1993 | 0.526 | 0.504 | 700 | 22.5 | 2.4 | 62 |  | ele | ep_gas_internal_combustion_G100000411327 | IDN | Bangkanai II power station_1 -- operating | GW | TWh | daynite | no
ep_gas_combined_cycle_G100000404274 | IDN | gas | e_ID15-500_IDN | 2011 | 0.72 | 0.5568 | 700 | 22.5 | 2.4 | 50 |  | ele | ep_gas_internal_combustion_G100000411328 | IDN | Bangkanai I power station_1 -- operating | GW | TWh | daynite | no
ep_gas_combined_cycle_G100000404275 | IDN | gas | e_ID15-500_IDN | 1995 | 0.509 | 0.504 | 700 | 22.5 | 2.4 | 60 |  | ele | ep_gas_internal_combustion_G100000411329 | IDN | Arun II power station_2 -- operating | GW | TWh | daynite | no
ep_gas_combined_cycle_G100000404276 | IDN | gas | e_ID15-500_IDN | 2021 | 0.5 | 0.576 | 700 | 22.5 | 2.4 | 50 |  | ele | ep_gas_internal_combustion_G100000411330 | IDN | Arun I power station_1 -- operating | GW | TWh | daynite | no
ep_gas_combined_cycle_G100000404277 | IDN | gas | e_ID13-500_IDN | 1997 | 0.615 | 0.504 | 700 | 22.5 | 2.4 | 58 |  | ele | ep_gas_internal_combustion_ID38-500_IDN | IDN | Aggregated Plant -- operating | GW | TWh | daynite | yes
ep_gas_combined_cycle_G100000404281 | IDN | gas | e_ID13-500_IDN | 2010 | 0.384 | 0.5232 | 700 | 22.5 | 2.4 | 50 |  | ele | ep_gas_internal_combustion_w544403431-230_IDN | IDN | Aggregated Plant -- operating | GW | TWh | daynite | yes
ep_gas_combined_cycle_G100000404282 | IDN | gas | e_ID13-500_IDN | 2022 | 0.44 | 0.576 | 700 | 22.5 | 2.4 | 50 |  | ele | ep_gas_internal_combustion_w610198177-275_IDN | IDN | Aggregated Plant -- operating | GW | TWh | daynite | yes
ep_gas_combined_cycle_G100000404283 | IDN | gas | e_ID14-500_IDN | 1994 | 0.59 | 0.504 | 700 | 22.5 | 2.4 | 61 |  | ele | ep_gas_internal_combustion_w615581242-275_IDN | IDN | Aggregated Plant -- operating | GW | TWh | daynite | yes
ep_gas_combined_cycle_G100000404284 | IDN | gas | e_ID14-500_IDN | 1994 | 0.59 | 0.504 | 700 | 22.5 | 2.4 | 61 |  | ele | ep_gas_internal_combustion_w736595653-275_IDN | IDN | Aggregated Plant -- operating | GW | TWh | daynite | yes
ep_gas_combined_cycle_G100000404285 | IDN | gas | e_ID14-500_IDN | 2012 | 0.75 | 0.5568 | 700 | 22.5 | 2.4 | 50 |  | ele | ep_gas_internal_combustion_w736595653-500_IDN | IDN | Aggregated Plant -- operating | GW | TWh | daynite | yes
ep_gas_combined_cycle_G100000404286 | IDN | gas | e_ID14-500_IDN | 2019 | 0.8919 | 0.5568 | 700 | 22.5 | 2.4 | 50 |  | ele | ep_gas_internal_combustion_w759130125-230_IDN | IDN | Aggregated Plant -- operating | GW | TWh | daynite | yes
ep_gas_combined_cycle_G100000404288 | IDN | gas | e_w615581270-275_IDN | 2013 | 0.18 | 0.5376 | 805 | 24.75 | 2.64 | 50 |  | ele | ep_gas_internal_combustion_w943539373-500_IDN | IDN | Aggregated Plant -- operating | GW | TWh | daynite | yes
ep_gas_combined_cycle_G100000404292 | IDN | gas | e_w166633831-500_IDN | 1993 | 0.517 | 0.504 | 700 | 22.5 | 2.4 | 62 |  | ele | ep_gas_steam_turbine_G100000404270 | IDN | Gresik power station_ST3 -- operating | GW | TWh | daynite | no
ep_gas_combined_cycle_G100000404293 | IDN | gas | e_w166633831-500_IDN | 1997 | 0.517 | 0.504 | 700 | 22.5 | 2.4 | 58 |  | ele | ep_gas_steam_turbine_G100000404271 | IDN | Gresik power station_ST4 -- operating | GW | TWh | daynite | no
ep_gas_combined_cycle_G100000404300 | IDN | gas | e_w166633831-500_IDN | 2024 | 0.78 | 0.576 | 700 | 22.5 | 2.4 | 50 |  | ele | ep_gas_steam_turbine_G100000406223 | IDN | Muara Tawar power station_3-0 -- construction | GW | TWh | daynite | no
ep_gas_combined_cycle_G100000404311 | IDN | gas | e_w610198177-275_IDN | 2004 | 0.15 | 0.4992 | 805 | 24.75 | 2.64 | 51 |  | ele | ep_gas_steam_turbine_G100000406225 | IDN | Muara Tawar power station_4-0 -- construction | GW | TWh | daynite | no
ep_gas_combined_cycle_G100000405913 | IDN | gas | e_w340205049-275_IDN | 1994 | 0.395 | 0.504 | 700 | 22.5 | 2.4 | 61 |  | ele | ep_gas_steam_turbine_G100000410586 | IDN | Muara Karang power station_ST1 -- operating | GW | TWh | daynite | no
ep_gas_combined_cycle_G100000405914 | IDN | gas | e_w340205049-275_IDN | 1994 | 0.422 | 0.504 | 700 | 22.5 | 2.4 | 61 |  | ele | ep_gas_steam_turbine_G100000410587 | IDN | Muara Karang power station_ST2 -- operating | GW | TWh | daynite | no
ep_gas_combined_cycle_G100000405917 | IDN | gas | e_w340978681-500_IDN | 2020 | 0.45 | 0.5568 | 700 | 22.5 | 2.4 | 50 |  | ele | ep_gas_steam_turbine_ID34-500_IDN | IDN | Aggregated Plant -- operating | GW | TWh | daynite | yes
ep_gas_combined_cycle_G100000405918 | IDN | gas | e_w340978681-500_IDN | 2019 | 0.45 | 0.5568 | 700 | 22.5 | 2.4 | 50 |  | ele | ep_gas_steam_turbine_w161965853-500_IDN | IDN | Aggregated Plant -- operating | GW | TWh | daynite | yes
ep_gas_combined_cycle_G100000406292 | IDN | gas | e_w337039411-275_IDN | 2024 | 0.8 | 0.576 | 700 | 22.5 | 2.4 | 50 |  | ele | ep_gas_steam_turbine_w340205049-275_IDN | IDN | Aggregated Plant -- operating | GW | TWh | daynite | yes
ep_gas_combined_cycle_G100000406293 | IDN | gas | e_w337039411-275_IDN | 2024 | 0.8 | 0.576 | 700 | 22.5 | 2.4 | 50 |  | ele | ep_geothermal_G100000700022 | IDN | Blawan Ijen geothermal project_1 -- operating | GW | TWh | daynite | no
ep_gas_combined_cycle_G100000410593 | IDN | gas | e_ID23-500_IDN | 2024 | 0.88 | 0.576 | 700 | 22.5 | 2.4 | 50 |  | ele | ep_geothermal_G100000700056 | IDN | Darajat geothermal power plant_1 -- operating | GW | TWh | daynite | no
ep_gas_combined_cycle_G100000411307 | IDN | gas | e_ID3-275_IDN | 2015 | 0.3 | 0.5376 | 805 | 24.75 | 2.64 | 50 |  | ele | ep_geothermal_G100000700057 | IDN | Darajat geothermal power plant_2 -- operating | GW | TWh | daynite | no
ep_gas_combined_cycle_G100000411720 | IDN | gas | e_ID38-500_IDN | 2025 | 0.45 | 0.576 | 700 | 22.5 | 2.4 | 50 |  | ele | ep_geothermal_G100000700058 | IDN | Darajat geothermal power plant_3 -- operating | GW | TWh | daynite | no
ep_gas_combined_cycle_ID8-275_IDN | IDN | gas | e_ID8-275_IDN | 2014 | 0.11 | 0.5376 | 805 | 24.75 | 2.64 | 50 |  | ele | ep_geothermal_G100000700061 | IDN | Dieng geothermal power plant_1 -- operating | GW | TWh | daynite | no
ep_gas_combined_cycle_w161965853-500_IDN | IDN | gas | e_w161965853-500_IDN | 2015 | 0.24 | 0.5376 | 805 | 24.75 | 2.64 | 50 |  | ele | ep_geothermal_G100000700062 | IDN | Dieng geothermal power plant_2 -- construction | GW | TWh | daynite | no
ep_gas_combined_cycle_w610198177-275_IDN | IDN | gas | e_w610198177-275_IDN | 2008 | 0.124 | 0.4992 | 805 | 24.75 | 2.64 | 50 |  | ele | ep_geothermal_G100000700087 | IDN | Gunung Salak geothermal power plant_1 -- operating | GW | TWh | daynite | no
ep_gas_combined_cycle_w610198177-275_IDN | IDN | gas | e_w610198177-275_IDN | 2015 | 0.18 | 0.5376 | 805 | 24.75 | 2.64 | 50 |  | ele | ep_geothermal_G100000700088 | IDN | Gunung Salak geothermal power plant_2 -- operating | GW | TWh | daynite | no
ep_gas_combined_cycle_w615581242-275_IDN | IDN | gas | e_w615581242-275_IDN | 1997 | 0.06 | 0.48 | 805 | 24.75 | 2.64 | 58 |  | ele | ep_geothermal_G100000700089 | IDN | Gunung Salak geothermal power plant_3 -- operating | GW | TWh | daynite | no
ep_gas_combined_cycle_w615581242-275_IDN | IDN | gas | e_w615581242-275_IDN | 2020 | 0.117 | 0.5376 | 805 | 24.75 | 2.64 | 50 |  | ele | ep_geothermal_G100000700090 | IDN | Gunung Salak geothermal power plant_Dayabumi Salak Pratama - 4 -- operating | GW | TWh | daynite | no
ep_gas_combined_cycle_w615581270-275_IDN | IDN | gas | e_w615581270-275_IDN | 1997 | 0.135 | 0.48 | 805 | 24.75 | 2.64 | 58 |  | ele | ep_geothermal_G100000700091 | IDN | Gunung Salak geothermal power plant_Dayabumi Salak Pratama - 5 -- operating | GW | TWh | daynite | no
ep_gas_combined_cycle_w736595653-500_IDN | IDN | gas | e_w736595653-500_IDN | 2010 | 0.0821 | 0.4992 | 805 | 24.75 | 2.64 | 50 |  | ele | ep_geothermal_G100000700092 | IDN | Gunung Salak geothermal power plant_Dayabumi Salak Pratama - 6 -- operating | GW | TWh | daynite | no
ep_gas_combined_cycle_w736595653-500_IDN | IDN | gas | e_w736595653-500_IDN | 2016 | 0.082 | 0.5376 | 805 | 24.75 | 2.64 | 50 |  | ele | ep_geothermal_G100000700108 | IDN | Hululais geothermal power plant_1 -- construction | GW | TWh | daynite | no
ep_gas_combined_cycle_w736595653-500_IDN | IDN | gas | e_w736595653-500_IDN | 2019 | 0.12 | 0.5376 | 805 | 24.75 | 2.64 | 50 |  | ele | ep_geothermal_G100000700119 | IDN | Kamojang geothermal power plant_1 -- operating | GW | TWh | daynite | no
ep_gas_combined_cycle_w960747902-500_IDN | IDN | gas | e_w960747902-500_IDN | 2013 | 0.13 | 0.5376 | 805 | 24.75 | 2.64 | 50 |  | ele | ep_geothermal_G100000700120 | IDN | Kamojang geothermal power plant_2 -- operating | GW | TWh | daynite | no
ep_gas_gas_turbine_G100000400918 | IDN | gas | e_ID34-500_IDN | 2020 | 0.5 | 0.3072 | 560 | 15 | 3.2 | 40 |  | ele | ep_geothermal_G100000700121 | IDN | Kamojang geothermal power plant_3 -- operating | GW | TWh | daynite | no
ep_gas_gas_turbine_G100000404279 | IDN | gas | e_ID13-500_IDN | 2005 | 0.14 | 0.2784 | 644 | 16.5 | 3.52 | 50 |  | ele | ep_geothermal_G100000700122 | IDN | Kamojang geothermal power plant_4 -- operating | GW | TWh | daynite | no
ep_gas_gas_turbine_G100000404280 | IDN | gas | e_ID13-500_IDN | 2005 | 0.14 | 0.2784 | 644 | 16.5 | 3.52 | 50 |  | ele | ep_geothermal_G100000700123 | IDN | Kamojang geothermal power plant_5 -- operating | GW | TWh | daynite | no
ep_gas_gas_turbine_G100000406226 | IDN | gas | e_ID13-500_IDN | 2005 | 0.14 | 0.2784 | 644 | 16.5 | 3.52 | 50 |  | ele | ep_geothermal_G100000700124 | IDN | Karaha geothermal power plant_1 -- operating | GW | TWh | daynite | no
ep_gas_gas_turbine_G100000406227 | IDN | gas | e_ID13-500_IDN | 2005 | 0.14 | 0.2784 | 644 | 16.5 | 3.52 | 50 |  | ele | ep_geothermal_G100000700148 | IDN | Lumut Balai geothermal power plant_1 -- operating | GW | TWh | daynite | no
ep_gas_gas_turbine_G100000406228 | IDN | gas | e_ID13-500_IDN | 2005 | 0.14 | 0.2784 | 644 | 16.5 | 3.52 | 50 |  | ele | ep_geothermal_G100000700149 | IDN | Lumut Balai geothermal power plant_2 -- construction | GW | TWh | daynite | no
ep_gas_gas_turbine_G100000406229 | IDN | gas | e_ID13-500_IDN | 2005 | 0.14 | 0.2784 | 644 | 16.5 | 3.52 | 50 |  | ele | ep_geothermal_G100000700188 | IDN | Muarah Laboh geothermal plant_1 -- operating | GW | TWh | daynite | no
ep_gas_gas_turbine_ID2-275_IDN | IDN | gas | e_ID2-275_IDN | 2025 | 0.224 | 0.3072 | 644 | 16.5 | 3.52 | 40 |  | ele | ep_geothermal_G100000700189 | IDN | Muarah Laboh geothermal plant_2 -- construction | GW | TWh | daynite | no
ep_gas_gas_turbine_ID38-500_IDN | IDN | gas | e_ID38-500_IDN | 1997 | 0.134 | 0.2544 | 644 | 16.5 | 3.52 | 58 |  | ele | ep_geothermal_G100000700229 | IDN | Patuha geothermal power plant_1 -- operating | GW | TWh | daynite | no
ep_gas_gas_turbine_w615581242-275_IDN | IDN | gas | e_w615581242-275_IDN | 2013 | 0.1 | 0.288 | 756 | 19.5 | 3.84 | 42 |  | ele | ep_geothermal_G100000700230 | IDN | Patuha geothermal power plant_2 -- construction | GW | TWh | daynite | no
ep_gas_gas_turbine_w615581242-275_IDN | IDN | gas | e_w615581242-275_IDN | 2016 | 0.1 | 0.2976 | 644 | 16.5 | 3.52 | 40 |  | ele | ep_geothermal_G100000700237 | IDN | Rajabasa geothermal power plant_1 -- construction | GW | TWh | daynite | no
ep_gas_gas_turbine_w736595653-275_IDN | IDN | gas | e_w736595653-275_IDN | 2000 | 0.3 | 0.2544 | 644 | 16.5 | 3.52 | 55 |  | ele | ep_geothermal_G100000700238 | IDN | Rajabasa geothermal power plant_2 -- construction | GW | TWh | daynite | no
ep_gas_gas_turbine_w943539373-500_IDN | IDN | gas | e_w943539373-500_IDN | 2011 | 0.1 | 0.288 | 756 | 19.5 | 3.84 | 44 |  | ele | ep_geothermal_G100000700240 | IDN | Rantau Dedep geothermal power plant_1 -- operating | GW | TWh | daynite | no
ep_gas_gas_turbine_w960747902-500_IDN | IDN | gas | e_w960747902-500_IDN | 2015 | 0.109 | 0.2976 | 644 | 16.5 | 3.52 | 40 |  | ele | ep_geothermal_G100000700256 | IDN | Sarulla geothermal power plant_NIL-1 -- operating | GW | TWh | daynite | no
ep_gas_gas_turbine_w966209515-500_IDN | IDN | gas | e_w966209515-500_IDN | 2015 | 0.082 | 0.2976 | 644 | 16.5 | 3.52 | 40 |  | ele | ep_geothermal_G100000700257 | IDN | Sarulla geothermal power plant_NIL-2 -- operating | GW | TWh | daynite | no
ep_gas_internal_combustion_G100000408639 | IDN | gas | e_w340205049-275_IDN | 2016 | 0.47 | 0.3408 | 770 | 33.75 | 5.2 | 40 |  | ele | ep_geothermal_G100000700258 | IDN | Sarulla geothermal power plant_SIL-3 -- operating | GW | TWh | daynite | no
ep_gas_internal_combustion_G100000411327 | IDN | gas | e_ID2-275_IDN | 2022 | 0.14 | 0.3456 | 885.5 | 37.125 | 5.72 | 40 |  | ele | ep_geothermal_G100000700261 | IDN | Sorik Marapi geothermal power plant_1 -- operating | GW | TWh | daynite | no
ep_gas_internal_combustion_G100000411328 | IDN | gas | e_ID2-275_IDN | 2015 | 0.144 | 0.3408 | 885.5 | 37.125 | 5.72 | 40 |  | ele | ep_geothermal_G100000700262 | IDN | Sorik Marapi geothermal power plant_2 -- operating | GW | TWh | daynite | no
ep_gas_internal_combustion_G100000411329 | IDN | gas | e_w721685825-275_IDN | 2021 | 0.2405 | 0.3456 | 885.5 | 37.125 | 5.72 | 40 |  | ele | ep_geothermal_G100000700263 | IDN | Sorik Marapi geothermal power plant_3 -- operating | GW | TWh | daynite | no
ep_gas_internal_combustion_G100000411330 | IDN | gas | e_w721685825-275_IDN | 2015 | 0.1843 | 0.3408 | 885.5 | 37.125 | 5.72 | 40 |  | ele | ep_geothermal_G100000700264 | IDN | Sorik Marapi geothermal power plant_4 -- operating | GW | TWh | daynite | no
ep_gas_internal_combustion_ID38-500_IDN | IDN | gas | e_ID38-500_IDN | 2015 | 0.05 | 0.3408 | 1039.5 | 43.875 | 6.24 | 40 |  | ele | ep_geothermal_G100000700265 | IDN | Sorik Marapi geothermal power plant_5 -- operating | GW | TWh | daynite | no
ep_gas_internal_combustion_ID38-500_IDN | IDN | gas | e_ID38-500_IDN | 2020 | 0.135 | 0.3408 | 885.5 | 37.125 | 5.72 | 40 |  | ele | ep_geothermal_G100000700270 | IDN | Sungai Penuh geothermal power plant_1 -- construction | GW | TWh | daynite | no
ep_gas_internal_combustion_w544403431-230_IDN | IDN | gas | e_w544403431-230_IDN | 2022 | 0.128 | 0.3456 | 885.5 | 37.125 | 5.72 | 40 |  | ele | ep_geothermal_G100000700271 | IDN | Sungai Penuh geothermal power plant_2 -- construction | GW | TWh | daynite | no
ep_gas_internal_combustion_w610198177-275_IDN | IDN | gas | e_w610198177-275_IDN | 2015 | 0.0564 | 0.3408 | 885.5 | 37.125 | 5.72 | 40 |  | ele | ep_geothermal_G100000700306 | IDN | Ulubelu geothermal power plant_1 -- operating | GW | TWh | daynite | no
ep_gas_internal_combustion_w615581242-275_IDN | IDN | gas | e_w615581242-275_IDN | 2016 | 0.125 | 0.3408 | 885.5 | 37.125 | 5.72 | 40 |  | ele | ep_geothermal_G100000700307 | IDN | Ulubelu geothermal power plant_2 -- operating | GW | TWh | daynite | no
ep_gas_internal_combustion_w736595653-275_IDN | IDN | gas | e_w736595653-275_IDN | 2012 | 0.112 | 0.3408 | 885.5 | 37.125 | 5.72 | 43 |  | ele | ep_geothermal_G100000700308 | IDN | Ulubelu geothermal power plant_3 -- operating | GW | TWh | daynite | no
ep_gas_internal_combustion_w736595653-500_IDN | IDN | gas | e_w736595653-500_IDN | 2006 | 0.114 | 0.3312 | 885.5 | 37.125 | 5.72 | 49 |  | ele | ep_geothermal_G100000700309 | IDN | Ulubelu geothermal power plant_4 -- operating | GW | TWh | daynite | no
ep_gas_internal_combustion_w759130125-230_IDN | IDN | gas | e_w759130125-230_IDN | 2017 | 0.057 | 0.3408 | 885.5 | 37.125 | 5.72 | 40 |  | ele | ep_geothermal_G100000700319 | IDN | Wayang Windu geothermal power plant_1 -- operating | GW | TWh | daynite | no
ep_gas_internal_combustion_w943539373-500_IDN | IDN | gas | e_w943539373-500_IDN | 2015 | 0.11 | 0.3408 | 885.5 | 37.125 | 5.72 | 40 |  | ele | ep_geothermal_G100000700320 | IDN | Wayang Windu geothermal power plant_2 -- operating | GW | TWh | daynite | no
ep_gas_internal_combustion_w943539373-500_IDN | IDN | gas | e_w943539373-500_IDN | 2016 | 0.0564 | 0.3408 | 885.5 | 37.125 | 5.72 | 40 |  | ele | ep_geothermal_G100000700342 | IDN | Baturaden geothermal power plant_1 -- construction | GW | TWh | daynite | no
ep_gas_steam_turbine_G100000404270 | IDN | gas | e_ID34-500_IDN | 1988 | 0.2 | 0.3072 | 966 | 33 | 3.96 | 67 |  | ele | ep_geothermal_G100000700347 | IDN | Gunung Salak geothermal power plant_7 -- construction | GW | TWh | daynite | no
ep_gas_steam_turbine_G100000404271 | IDN | gas | e_ID34-500_IDN | 1988 | 0.2 | 0.3072 | 966 | 33 | 3.96 | 67 |  | ele | ep_geothermal_G100000700352 | IDN | Lahendong geothermal power plant_1 -- operating | GW | TWh | daynite | no
ep_gas_steam_turbine_G100000406223 | IDN | gas | e_ID13-500_IDN | 2023 | 0.25 | 0.3312 | 966 | 33 | 3.96 | 50 |  | ele | ep_geothermal_G100000700353 | IDN | Lahendong geothermal power plant_2 -- operating | GW | TWh | daynite | no
ep_gas_steam_turbine_G100000406225 | IDN | gas | e_ID13-500_IDN | 2023 | 0.25 | 0.3312 | 966 | 33 | 3.96 | 50 |  | ele | ep_geothermal_G100000700354 | IDN | Lahendong geothermal power plant_3 -- operating | GW | TWh | daynite | no
ep_gas_steam_turbine_G100000410586 | IDN | gas | e_ID15-500_IDN | 1981 | 0.2 | 0.3072 | 966 | 33 | 3.96 | 74 |  | ele | ep_geothermal_G100000700355 | IDN | Lahendong geothermal power plant_4 -- operating | GW | TWh | daynite | no
ep_gas_steam_turbine_G100000410587 | IDN | gas | e_ID15-500_IDN | 1981 | 0.2 | 0.3072 | 966 | 33 | 3.96 | 74 |  | ele | ep_geothermal_G100000700356 | IDN | Lahendong geothermal power plant_5 -- operating | GW | TWh | daynite | no
ep_gas_steam_turbine_ID34-500_IDN | IDN | gas | e_ID34-500_IDN | 1978 | 0.1 | 0.288 | 1134 | 39 | 4.32 | 77 |  | ele | ep_geothermal_G100000700357 | IDN | Lahendong geothermal power plant_6 -- operating | GW | TWh | daynite | no
ep_gas_steam_turbine_ID34-500_IDN | IDN | gas | e_ID34-500_IDN | 1980 | 0.1 | 0.2976 | 966 | 33 | 3.96 | 75 |  | ele | ep_geothermal_G100000700367 | IDN | Sibayak geothermal power plant_-- -- operating | GW | TWh | daynite | no
ep_gas_steam_turbine_ID34-500_IDN | IDN | gas | e_ID34-500_IDN | 1981 | 0.1 | 0.3072 | 966 | 33 | 3.96 | 74 |  | ele | ep_geothermal_G100001048305 | IDN | Dieng Small Scale geothermal power plant_-- -- operating | GW | TWh | daynite | no
ep_gas_steam_turbine_w161965853-500_IDN | IDN | gas | e_w161965853-500_IDN | 1978 | 0.4 | 0.2976 | 966 | 33 | 3.96 | 77 |  | ele | ep_geothermal__irena | IDN | Aggregated Plant - IRENA Gap_Missing Geothermal Capacity -- operating | GW | TWh | daynite | yes
ep_gas_steam_turbine_w340205049-275_IDN | IDN | gas | e_w340205049-275_IDN | 1984 | 0.26 | 0.3072 | 966 | 33 | 3.96 | 71 |  | ele | ep_geothermal_w1316876158-275_IDN | IDN | Aggregated Plant -- operating | GW | TWh | daynite | yes
ep_geothermal_G100000700022 | IDN | geothermal | e_ID38-500_IDN | 2025 | 0.034 | 1 | 3969 | 126.75 | 2.4 | 50 |  | ele | ep_geothermal_w615581270-275_IDN | IDN | Aggregated Plant -- operating | GW | TWh | daynite | yes
ep_geothermal_G100000700056 | IDN | geothermal | e_ID33-500_IDN | 1994 | 0.055 | 1 | 3381 | 107.25 | 2.2 | 61 |  | ele | ep_hydro_ID1-275_IDN__irena | IDN | Aggregated Plant - IRENA Gap - ID1-275_Missing Hydro Capacity -- operating | GW | TWh | daynite | yes
ep_geothermal_G100000700057 | IDN | geothermal | e_ID33-500_IDN | 2000 | 0.09 | 1 | 3381 | 107.25 | 2.2 | 55 |  | ele | ep_hydro_ID2-275_IDN__irena | IDN | Aggregated Plant - IRENA Gap - ID2-275_Missing Hydro Capacity -- operating | GW | TWh | daynite | yes
ep_geothermal_G100000700058 | IDN | geothermal | e_ID33-500_IDN | 2009 | 0.129 | 1 | 3381 | 107.25 | 2.2 | 50 |  | ele | ep_hydro_ID31-500_IDN__irena | IDN | Aggregated Plant - IRENA Gap - ID31-500_Missing Hydro Capacity -- operating | GW | TWh | daynite | yes
ep_geothermal_G100000700061 | IDN | geothermal | e_ID31-500_IDN | 1998 | 0.06 | 1 | 3381 | 107.25 | 2.2 | 57 |  | ele | ep_hydro_ID36-500_IDN__irena | IDN | Aggregated Plant - IRENA Gap - ID36-500_Missing Hydro Capacity -- operating | GW | TWh | daynite | yes
ep_geothermal_G100000700062 | IDN | geothermal | e_ID31-500_IDN | 2025 | 0.055 | 1 | 3381 | 107.25 | 2.2 | 50 |  | ele | ep_hydro_ID6-275_IDN__irena | IDN | Aggregated Plant - IRENA Gap - ID6-275_Missing Hydro Capacity -- operating | GW | TWh | daynite | yes
ep_geothermal_G100000700087 | IDN | geothermal | e_w161960924-500_IDN | 1994 | 0.055 | 1 | 3381 | 107.25 | 2.2 | 61 |  | ele | ep_hydro_dam_G100000602128 | IDN | Bakaru hydroelectric plant_ -- operating | GW | TWh | daynite | no
ep_geothermal_G100000700088 | IDN | geothermal | e_w161960924-500_IDN | 1994 | 0.055 | 1 | 3381 | 107.25 | 2.2 | 61 |  | ele | ep_hydro_dam_G100000602129 | IDN | Balambano hydroelectric plant_ -- operating | GW | TWh | daynite | no
ep_geothermal_G100000700089 | IDN | geothermal | e_w161960924-500_IDN | 2015 | 0.055 | 1 | 3381 | 107.25 | 2.2 | 50 |  | ele | ep_hydro_dam_G100000602135 | IDN | Cirata hydroelectric plant_ -- operating | GW | TWh | daynite | no
ep_geothermal_G100000700090 | IDN | geothermal | e_w161960924-500_IDN | 1997 | 0.055 | 1 | 3381 | 107.25 | 2.2 | 58 |  | ele | ep_hydro_dam_G100000602137 | IDN | Jatigede hydroelectric plant_ -- operating | GW | TWh | daynite | no
ep_geothermal_G100000700091 | IDN | geothermal | e_w161960924-500_IDN | 1997 | 0.055 | 1 | 3381 | 107.25 | 2.2 | 58 |  | ele | ep_hydro_dam_G100000602138 | IDN | Jatiluhur hydroelectric plant_ -- operating | GW | TWh | daynite | no
ep_geothermal_G100000700092 | IDN | geothermal | e_w161960924-500_IDN | 1997 | 0.055 | 1 | 3381 | 107.25 | 2.2 | 58 |  | ele | ep_hydro_dam_G100000602140 | IDN | Karebbe hydroelectric plant_ -- operating | GW | TWh | daynite | no
ep_geothermal_G100000700108 | IDN | geothermal | e_w528189342-275_IDN | 2026 | 0.055 | 1 | 3381 | 107.25 | 2.2 | 50 |  | ele | ep_hydro_dam_G100000602147 | IDN | Koto Panjang hydroelectric plant_ -- operating | GW | TWh | daynite | no
ep_geothermal_G100000700119 | IDN | geothermal | e_w769617021-500_IDN | 1983 | 0.03 | 1 | 3969 | 126.75 | 2.4 | 72 |  | ele | ep_hydro_dam_G100000602150 | IDN | Larona hydroelectric plant_ -- operating | GW | TWh | daynite | no
ep_geothermal_G100000700120 | IDN | geothermal | e_w769617021-500_IDN | 1987 | 0.055 | 1 | 3381 | 107.25 | 2.2 | 68 |  | ele | ep_hydro_dam_G100000602163 | IDN | PB Sudirman hydroelectric plant_ -- operating | GW | TWh | daynite | no
ep_geothermal_G100000700121 | IDN | geothermal | e_w769617021-500_IDN | 1987 | 0.055 | 1 | 3381 | 107.25 | 2.2 | 68 |  | ele | ep_hydro_dam_G100000602168 | IDN | Saguling hydroelectric plant_ -- operating | GW | TWh | daynite | no
ep_geothermal_G100000700122 | IDN | geothermal | e_w769617021-500_IDN | 2008 | 0.06 | 1 | 3381 | 107.25 | 2.2 | 50 |  | ele | ep_hydro_dam_G100000602170 | IDN | Sigura Gura hydroelectric plant_ -- operating | GW | TWh | daynite | no
ep_geothermal_G100000700123 | IDN | geothermal | e_w769617021-500_IDN | 2015 | 0.035 | 1 | 3969 | 126.75 | 2.4 | 50 |  | ele | ep_hydro_dam_G100000602172 | IDN | Singkarak hydroelectric plant_ -- operating | GW | TWh | daynite | no
ep_geothermal_G100000700124 | IDN | geothermal | e_w314452486-500_IDN | 2018 | 0.03 | 1 | 3969 | 126.75 | 2.4 | 50 |  | ele | ep_hydro_dam_G100000602174 | IDN | Sutami hydroelectric plant_ -- operating | GW | TWh | daynite | no
ep_geothermal_G100000700148 | IDN | geothermal | e_w931931133-275_IDN | 2019 | 0.055 | 1 | 3381 | 107.25 | 2.2 | 50 |  | ele | ep_hydro_dam_G100000602176 | IDN | Tangga hydroelectric plant_ -- operating | GW | TWh | daynite | no
ep_geothermal_G100000700149 | IDN | geothermal | e_w931931133-275_IDN | 2025 | 0.055 | 1 | 3381 | 107.25 | 2.2 | 50 |  | ele | ep_hydro_dam_G100000602182 | IDN | Way Besai hydroelectric plant_ -- operating | GW | TWh | daynite | no
ep_geothermal_G100000700188 | IDN | geothermal | e_w1312287191-275_IDN | 2019 | 0.085 | 1 | 3381 | 107.25 | 2.2 | 50 |  | ele | ep_hydro_dam_G100000604505 | IDN | Kerinci Merangin hydroelectric plant_ -- construction | GW | TWh | daynite | no
ep_geothermal_G100000700189 | IDN | geothermal | e_w1312287191-275_IDN | 2028 | 0.075 | 1 | 3381 | 107.25 | 2.2 | 50 |  | ele | ep_hydro_dam_G100000604617 | IDN | Mentarang hydroelectric plant_ -- construction | GW | TWh | daynite | no
ep_geothermal_G100000700229 | IDN | geothermal | e_ID33-500_IDN | 2014 | 0.06 | 1 | 3381 | 107.25 | 2.2 | 50 |  | ele | ep_hydro_dam_G100001027301 | IDN | Wlingi-Brantas hydroelectric plant_ -- operating | GW | TWh | daynite | no
ep_geothermal_G100000700230 | IDN | geothermal | e_ID33-500_IDN | 2027 | 0.055 | 1 | 3381 | 107.25 | 2.2 | 50 |  | ele | ep_hydro_dam_G100001051496 | IDN | Maninjau hydroelectric plant_ -- operating | GW | TWh | daynite | no
ep_geothermal_G100000700237 | IDN | geothermal | e_ID11-500_IDN | 2025 | 0.11 | 1 | 3381 | 107.25 | 2.2 | 50 |  | STG | ep_hydro_ps_G100000604908 | IDN | Upper Cisokan hydroelectric plant_ -- construction | GW | TWh | daynite | no
ep_geothermal_G100000700238 | IDN | geothermal | e_ID11-500_IDN | 2025 | 0.11 | 1 | 3381 | 107.25 | 2.2 | 50 |  | ele | ep_hydro_ror_G100000602125 | IDN | Asahan 1 hydroelectric plant_ -- operating | GW | TWh | daynite | no
ep_geothermal_G100000700240 | IDN | geothermal | e_w931931133-275_IDN | 2021 | 0.091 | 1 | 3381 | 107.25 | 2.2 | 50 |  | ele | ep_hydro_ror_G100000602126 | IDN | Asahan 3 hydroelectric plant_ -- operating | GW | TWh | daynite | no
ep_geothermal_G100000700256 | IDN | geothermal | e_w721674155-275_IDN | 2017 | 0.11 | 1 | 3381 | 107.25 | 2.2 | 50 |  | ele | ep_hydro_ror_G100000602130 | IDN | Batang Toru hydroelectric plant_ -- construction | GW | TWh | daynite | no
ep_geothermal_G100000700257 | IDN | geothermal | e_w721674155-275_IDN | 2017 | 0.11 | 1 | 3381 | 107.25 | 2.2 | 50 |  | ele | ep_hydro_ror_G100000602151 | IDN | Lau Renun hydroelectric plant_ -- operating | GW | TWh | daynite | no
ep_geothermal_G100000700258 | IDN | geothermal | e_w721674155-275_IDN | 2018 | 0.11 | 1 | 3381 | 107.25 | 2.2 | 50 |  | ele | ep_hydro_ror_G100000602160 | IDN | Musi hydroelectric plant_ -- operating | GW | TWh | daynite | no
ep_geothermal_G100000700261 | IDN | geothermal | e_w469888049-275_IDN | 2019 | 0.045 | 1 | 3969 | 126.75 | 2.4 | 50 |  | ele | ep_hydro_ror_G100000602164 | IDN | Peusanga hydroelectric plant_ -- construction | GW | TWh | daynite | no
ep_geothermal_G100000700262 | IDN | geothermal | e_w469888049-275_IDN | 2021 | 0.045 | 1 | 3969 | 126.75 | 2.4 | 50 |  | ele | ep_hydro_ror_G100000602166 | IDN | Poso 2 hydroelectric plant_ -- operating | GW | TWh | daynite | no
ep_geothermal_G100000700263 | IDN | geothermal | e_w469888049-275_IDN | 2022 | 0.05 | 1 | 3969 | 126.75 | 2.4 | 50 |  | ele | ep_hydro_ror_G100000604594 | IDN | Malea hydroelectric plant_ -- operating | GW | TWh | daynite | no
ep_geothermal_G100000700264 | IDN | geothermal | e_w469888049-275_IDN | 2024 | 0.05 | 1 | 3969 | 126.75 | 2.4 | 50 |  | ele | ep_hydro_ror_G100001027300 | IDN | Sipansihaporas hydroelectric plant_ -- operating | GW | TWh | daynite | no
ep_geothermal_G100000700265 | IDN | geothermal | e_w469888049-275_IDN | 2025 | 0.033 | 1 | 3969 | 126.75 | 2.4 | 50 |  | ele | ep_hydro_ror_G100001051487 | IDN | Poso Extension Stage 2 hydroelectric plant_ -- operating | GW | TWh | daynite | no
ep_geothermal_G100000700270 | IDN | geothermal | e_w841499143-275_IDN | 2025 | 0.055 | 1 | 3381 | 107.25 | 2.2 | 50 |  | ele | ep_hydro_ror_G100001051489 | IDN | Poso Extension Stage 1 hydroelectric plant_ -- operating | GW | TWh | daynite | no
ep_geothermal_G100000700271 | IDN | geothermal | e_w841499143-275_IDN | 2025 | 0.055 | 1 | 3381 | 107.25 | 2.2 | 50 |  | ele | ep_hydro_ror_G100001051492 | IDN | Semangka hydroelectric plant_ -- operating | GW | TWh | daynite | no
ep_geothermal_G100000700306 | IDN | geothermal | e_w1316876158-275_IDN | 2012 | 0.055 | 1 | 3381 | 107.25 | 2.2 | 50 |  | ele | ep_hydro_ror_G100001051493 | IDN | Wampu hydroelectric plant_ -- operating | GW | TWh | daynite | no
ep_geothermal_G100000700307 | IDN | geothermal | e_w1316876158-275_IDN | 2012 | 0.055 | 1 | 3381 | 107.25 | 2.2 | 50 |  | ele | ep_hydro_ror_G100001051495 | IDN | Rajamandala hydroelectric plant_ -- operating | GW | TWh | daynite | no
ep_geothermal_G100000700308 | IDN | geothermal | e_w1316876158-275_IDN | 2016 | 0.055 | 1 | 3381 | 107.25 | 2.2 | 50 |  | ele | ep_hydro_w1193553154-275_IDN__irena | IDN | Aggregated Plant - IRENA Gap - way/1193553154-275_Missing Hydro Capacity -- operating | GW | TWh | daynite | yes
ep_geothermal_G100000700309 | IDN | geothermal | e_w1316876158-275_IDN | 2017 | 0.055 | 1 | 3381 | 107.25 | 2.2 | 50 |  | ele | ep_hydro_w264550744-500_IDN__irena | IDN | Aggregated Plant - IRENA Gap - way/264550744-500_Missing Hydro Capacity -- operating | GW | TWh | daynite | yes
ep_geothermal_G100000700319 | IDN | geothermal | e_ID33-500_IDN | 2000 | 0.12445 | 1 | 3381 | 107.25 | 2.2 | 55 |  | ele | ep_hydro_w310695690-275_IDN__irena | IDN | Aggregated Plant - IRENA Gap - way/310695690-275_Missing Hydro Capacity -- operating | GW | TWh | daynite | yes
ep_geothermal_G100000700320 | IDN | geothermal | e_ID33-500_IDN | 2009 | 0.12445 | 1 | 3381 | 107.25 | 2.2 | 50 |  | ele | ep_hydro_w314452486-500_IDN__irena | IDN | Aggregated Plant - IRENA Gap - way/314452486-500_Missing Hydro Capacity -- operating | GW | TWh | daynite | yes
ep_geothermal_G100000700342 | IDN | geothermal | e_w267626657-500_IDN | 2028 | 0.05 | 1 | 3969 | 126.75 | 2.4 | 50 |  | ele | ep_hydro_w399100035-500_IDN__irena | IDN | Aggregated Plant - IRENA Gap - way/399100035-500_Missing Hydro Capacity -- operating | GW | TWh | daynite | yes
ep_geothermal_G100000700347 | IDN | geothermal | e_w161960924-500_IDN | 2026 | 0.04 | 1 | 3969 | 126.75 | 2.4 | 50 |  | ele | ep_hydro_w528189342-275_IDN__irena | IDN | Aggregated Plant - IRENA Gap - way/528189342-275_Missing Hydro Capacity -- operating | GW | TWh | daynite | yes
ep_geothermal_G100000700352 | IDN | geothermal | e_w615581242-275_IDN | 2001 | 0.02 | 1 | 3969 | 126.75 | 2.4 | 54 |  | ele | ep_hydro_w614955993-230_IDN__irena | IDN | Aggregated Plant - IRENA Gap - way/614955993-230_Missing Hydro Capacity -- operating | GW | TWh | daynite | yes
ep_geothermal_G100000700353 | IDN | geothermal | e_w615581242-275_IDN | 2007 | 0.02 | 1 | 3969 | 126.75 | 2.4 | 50 |  | ele | ep_hydro_w615581232-275_IDN__irena | IDN | Aggregated Plant - IRENA Gap - way/615581232-275_Missing Hydro Capacity -- operating | GW | TWh | daynite | yes
ep_geothermal_G100000700354 | IDN | geothermal | e_w615581242-275_IDN | 2009 | 0.02 | 1 | 3969 | 126.75 | 2.4 | 50 |  | ele | ep_hydro_w615581242-275_IDN__irena | IDN | Aggregated Plant - IRENA Gap - way/615581242-275_Missing Hydro Capacity -- operating | GW | TWh | daynite | yes
ep_geothermal_G100000700355 | IDN | geothermal | e_w615581242-275_IDN | 2011 | 0.02 | 1 | 3969 | 126.75 | 2.4 | 50 |  | ele | ep_hydro_w615581270-275_IDN__irena | IDN | Aggregated Plant - IRENA Gap - way/615581270-275_Missing Hydro Capacity -- operating | GW | TWh | daynite | yes
ep_geothermal_G100000700356 | IDN | geothermal | e_w615581242-275_IDN | 2016 | 0.02 | 1 | 3969 | 126.75 | 2.4 | 50 |  | ele | ep_hydro_w721674155-275_IDN__irena | IDN | Aggregated Plant - IRENA Gap - way/721674155-275_Missing Hydro Capacity -- operating | GW | TWh | daynite | yes
ep_geothermal_G100000700357 | IDN | geothermal | e_w615581242-275_IDN | 2016 | 0.02 | 1 | 3969 | 126.75 | 2.4 | 50 |  | ele | ep_hydro_w754178666-275_IDN__irena | IDN | Aggregated Plant - IRENA Gap - way/754178666-275_Missing Hydro Capacity -- operating | GW | TWh | daynite | yes
ep_geothermal_G100000700367 | IDN | geothermal | e_w340205049-275_IDN | 2015 | 0.01 | 1 | 3969 | 126.75 | 2.4 | 50 |  | ele | ep_hydro_w754178667-275_IDN__irena | IDN | Aggregated Plant - IRENA Gap - way/754178667-275_Missing Hydro Capacity -- operating | GW | TWh | daynite | yes
ep_geothermal_G100001048305 | IDN | geothermal | e_ID31-500_IDN | 2021 | 0.01 | 1 | 3969 | 126.75 | 2.4 | 50 |  | ele | ep_hydro_w841499143-275_IDN__irena | IDN | Aggregated Plant - IRENA Gap - way/841499143-275_Missing Hydro Capacity -- operating | GW | TWh | daynite | yes
ep_geothermal__irena | IDN | geothermal | ELC | 2022 | 0.04543 | 1 | 3969 | 126.75 | 2.4 | 50 |  | ele | ep_hydro_w939542521-275_IDN__irena | IDN | Aggregated Plant - IRENA Gap - way/939542521-275_Missing Hydro Capacity -- operating | GW | TWh | daynite | yes
ep_geothermal_w1316876158-275_IDN | IDN | geothermal | e_w1316876158-275_IDN | 2015 | 0.008 | 1 | 3969 | 126.75 | 2.4 | 50 |  | ele | ep_m_gas_combined_cycle_G100000404253 | IDN | Keramasan Asta power station_1 -- mothballed | GW | TWh | daynite | no
ep_geothermal_w615581270-275_IDN | IDN | geothermal | e_w615581270-275_IDN | 2015 | 0.008 | 1 | 3969 | 126.75 | 2.4 | 50 |  | ele | ep_oil_internal_combustion_G100000411309 | IDN | Pesanggaran power station_1 -- operating | GW | TWh | daynite | no
ep_hydro_ID1-275_IDN__irena | IDN | hydro | e_ID1-275_IDN | 2022 | 0.017868 | 0.33123 |  |  |  | 33 |  | ele | ep_oil_internal_combustion_G100000411325 | IDN | Belawan Berkat power station_1 -- operating | GW | TWh | daynite | no
ep_hydro_ID2-275_IDN__irena | IDN | hydro | e_ID2-275_IDN | 2022 | 0.039681 | 0.33123 |  |  |  | 33 |  | ele | ep_oil_internal_combustion_w1316876158-275_IDN | IDN | Aggregated Plant -- operating | GW | TWh | daynite | yes
ep_hydro_ID31-500_IDN__irena | IDN | hydro | e_ID31-500_IDN | 2022 | 0.0105 | 0.33123 |  |  |  | 33 |  | ele | ep_oil_internal_combustion_w615581232-275_IDN | IDN | Aggregated Plant -- operating | GW | TWh | daynite | yes
ep_hydro_ID36-500_IDN__irena | IDN | hydro | e_ID36-500_IDN | 2022 | 0.058013 | 0.33123 |  |  |  | 33 |  | ele | ep_oil_internal_combustion_w928220391-275_IDN | IDN | Aggregated Plant -- operating | GW | TWh | daynite | yes
ep_hydro_ID6-275_IDN__irena | IDN | hydro | e_ID6-275_IDN | 2022 | 0.014097 | 0.33123 |  |  |  | 33 |  | ele | ep_oil_steam_turbine_G100000412581 | IDN | Tambak Lorok power station_ST3 -- operating | GW | TWh | daynite | no
ep_hydro_dam_G100000602128 | IDN | hydro | e_w615581270-275_IDN | 1991 | 0.126 | 1 | 2012.5 | 41.25 | 1.76 | 100 |  | ele | ep_oil_steam_turbine_w166633831-500_IDN | IDN | Aggregated Plant -- operating | GW | TWh | daynite | yes
ep_hydro_dam_G100000602129 | IDN | hydro | e_w615581232-275_IDN | 1999 | 0.14 | 1 | 2012.5 | 41.25 | 1.76 | 100 |  | ele | ep_solar_007__irena | IDN | Aggregated Plant -- operating | GW | TWh | annual | yes
ep_hydro_dam_G100000602135 | IDN | hydro | e_w399100035-500_IDN | 1986 | 1.008 | 1 | 1750 | 37.5 | 1.6 | 100 |  | ele | ep_solar_025__irena | IDN | Aggregated Plant -- operating | GW | TWh | annual | yes
ep_hydro_dam_G100000602137 | IDN | hydro | e_ID2-275_IDN | 2021 | 0.11 | 1 | 2012.5 | 41.25 | 1.76 | 100 |  | ele | ep_solar_026__irena | IDN | Aggregated Plant -- operating | GW | TWh | annual | yes
ep_hydro_dam_G100000602138 | IDN | hydro | e_w399100035-500_IDN | 1967 | 0.187 | 1 | 2012.5 | 41.25 | 1.76 | 100 |  | ele | ep_solar_pv_019 | IDN | Aggregated Plant -- operating | GW | TWh | annual | yes
ep_hydro_dam_G100000602140 | IDN | hydro | e_w615581242-275_IDN | 2011 | 0.09 | 1 | 2012.5 | 41.25 | 1.76 | 100 |  | ele | ep_solar_pv_050 | IDN | Aggregated Plant -- operating | GW | TWh | annual | yes
ep_hydro_dam_G100000602147 | IDN | hydro | e_ID3-275_IDN | 1996 | 0.114 | 1 | 2012.5 | 41.25 | 1.76 | 100 |  | ele | ep_solar_pv_057 | IDN | Aggregated Plant -- operating | GW | TWh | annual | yes
ep_hydro_dam_G100000602150 | IDN | hydro | e_w615581232-275_IDN | 1979 | 0.165 | 1 | 2012.5 | 41.25 | 1.76 | 100 |  | ele | ep_solar_pv_059 | IDN | Aggregated Plant -- operating | GW | TWh | annual | yes
ep_hydro_dam_G100000602163 | IDN | hydro | e_ID31-500_IDN | 1989 | 0.181 | 1 | 2012.5 | 41.25 | 1.76 | 100 |  | ele | ep_solar_pv_061 | IDN | Aggregated Plant -- construction | GW | TWh | annual | yes
ep_hydro_dam_G100000602168 | IDN | hydro | e_w264550744-500_IDN | 1985 | 0.701 | 1 | 1750 | 37.5 | 1.6 | 100 |  | ele | ep_solar_pv_061 | IDN | Aggregated Plant -- operating | GW | TWh | annual | yes
ep_hydro_dam_G100000602170 | IDN | hydro | e_w754178666-275_IDN | 1982 | 0.286 | 1 | 2012.5 | 41.25 | 1.76 | 100 |  | ele | ep_solar_pv_064 | IDN | Aggregated Plant -- operating | GW | TWh | annual | yes
ep_hydro_dam_G100000602172 | IDN | hydro | e_ID6-275_IDN | 1998 | 0.175 | 1 | 2012.5 | 41.25 | 1.76 | 100 |  | ele | ep_solar_pv_065 | IDN | Aggregated Plant -- operating | GW | TWh | annual | yes
ep_hydro_dam_G100000602174 | IDN | hydro | e_w265318414-500_IDN | 1973 | 0.105 | 1 | 2012.5 | 41.25 | 1.76 | 100 |  | ele | ep_solar_pv_067 | IDN | Aggregated Plant -- operating | GW | TWh | annual | yes
ep_hydro_dam_G100000602176 | IDN | hydro | e_w310695690-275_IDN | 1982 | 0.317 | 1 | 1750 | 37.5 | 1.6 | 100 |  | ele | ep_solar_pv_068 | IDN | Aggregated Plant -- operating | GW | TWh | annual | yes
ep_hydro_dam_G100000602182 | IDN | hydro | e_w1316876158-275_IDN | 2001 | 0.09 | 1 | 2012.5 | 41.25 | 1.76 | 100 |  | ele | ep_solar_pv_070 | IDN | Aggregated Plant -- operating | GW | TWh | annual | yes
ep_hydro_dam_G100000604505 | IDN | hydro | e_w841499143-275_IDN | 2025 | 0.42 | 1 | 1750 | 37.5 | 1.6 | 100 |  | ele | ep_windon_wind_023 | IDN | Aggregated Plant -- operating | GW | TWh | annual | yes
ep_hydro_dam_G100000604617 | IDN | hydro | e_w615581242-275_IDN | 2029 | 1.375 | 1 | 1750 | 37.5 | 1.6 | 100 |  | ele | ep_windon_wind_026 | IDN | Aggregated Plant -- operating | GW | TWh | annual | yes
ep_hydro_dam_G100001027301 | IDN | hydro | e_w265318414-500_IDN | 1979 | 0.054 | 1 | 2012.5 | 41.25 | 1.76 | 100 |  | ele | ep_windon_wind_033 | IDN | Aggregated Plant -- operating | GW | TWh | annual | yes
ep_hydro_dam_G100001051496 | IDN | hydro | e_ID6-275_IDN | 1983 | 0.068 | 1 | 2012.5 | 41.25 | 1.76 | 100
ep_hydro_ps_G100000604908 | IDN |  | e_w264550744-500_IDN | 2027 | 1.04 | 1 | 1260 | 30 | 1.2 | 100
ep_hydro_ror_G100000602125 | IDN | hydro | e_w754178667-275_IDN | 2011 | 0.18 | 1 | 1771 | 45.375 | 2.2 | 100
ep_hydro_ror_G100000602126 | IDN | hydro | e_w310695690-275_IDN | 2025 | 0.174 | 1 | 1771 | 45.375 | 2.2 | 100
ep_hydro_ror_G100000602130 | IDN | hydro | e_w721674155-275_IDN | 2026 | 0.51 | 1 | 1540 | 41.25 | 2 | 100
ep_hydro_ror_G100000602151 | IDN | hydro | e_w310958602-275_IDN | 2006 | 0.082 | 1 | 1771 | 45.375 | 2.2 | 100
ep_hydro_ror_G100000602160 | IDN | hydro | e_w528189342-275_IDN | 2006 | 0.21 | 1 | 1771 | 45.375 | 2.2 | 100
ep_hydro_ror_G100000602164 | IDN | hydro | e_ID1-275_IDN | 2025 | 0.088 | 1 | 1771 | 45.375 | 2.2 | 100
ep_hydro_ror_G100000602166 | IDN | hydro | e_w615581242-275_IDN | 2012 | 0.195 | 1 | 1771 | 45.375 | 2.2 | 100
ep_hydro_ror_G100000604594 | IDN | hydro | e_w615581270-275_IDN | 2021 | 0.09 | 1 | 1771 | 45.375 | 2.2 | 100
ep_hydro_ror_G100001027300 | IDN | hydro | e_w721674155-275_IDN | 2005 | 0.05 | 1 | 2079 | 53.625 | 2.4 | 100
ep_hydro_ror_G100001051487 | IDN | hydro | e_w615581242-275_IDN | 2021 | 0.2 | 1 | 1771 | 45.375 | 2.2 | 100
ep_hydro_ror_G100001051489 | IDN | hydro | e_w1193553154-275_IDN | 2020 | 0.12 | 1 | 1771 | 45.375 | 2.2 | 100
ep_hydro_ror_G100001051492 | IDN | hydro | e_w1316876158-275_IDN | 2018 | 0.057 | 1 | 1771 | 45.375 | 2.2 | 100
ep_hydro_ror_G100001051493 | IDN | hydro | e_w340205049-275_IDN | 2016 | 0.047 | 1 | 2079 | 53.625 | 2.4 | 100
ep_hydro_ror_G100001051495 | IDN | hydro | e_w264550744-500_IDN | 2019 | 0.047 | 1 | 2079 | 53.625 | 2.4 | 100
ep_hydro_w1193553154-275_IDN__irena | IDN | hydro | e_w1193553154-275_IDN | 2022 | 0.053372 | 0.33123 |  |  |  | 33
ep_hydro_w264550744-500_IDN__irena | IDN | hydro | e_w264550744-500_IDN | 2022 | 0.10373 | 0.33123 |  |  |  | 33
ep_hydro_w310695690-275_IDN__irena | IDN | hydro | e_w310695690-275_IDN | 2022 | 0.028485 | 0.33123 |  |  |  | 33
ep_hydro_w314452486-500_IDN__irena | IDN | hydro | e_w314452486-500_IDN | 2022 | 0.073097 | 0.33123 |  |  |  | 33
ep_hydro_w399100035-500_IDN__irena | IDN | hydro | e_w399100035-500_IDN | 2022 | 0.069326 | 0.33123 |  |  |  | 33
ep_hydro_w528189342-275_IDN__irena | IDN | hydro | e_w528189342-275_IDN | 2022 | 0.012183 | 0.33123 |  |  |  | 33
ep_hydro_w614955993-230_IDN__irena | IDN | hydro | e_w614955993-230_IDN | 2022 | 0.023495 | 0.33123 |  |  |  | 33
ep_hydro_w615581232-275_IDN__irena | IDN | hydro | e_w615581232-275_IDN | 2022 | 0.017694 | 0.33123 |  |  |  | 33
ep_hydro_w615581242-275_IDN__irena | IDN | hydro | e_w615581242-275_IDN | 2022 | 0.68328 | 0.33123 |  |  |  | 33
ep_hydro_w615581270-275_IDN__irena | IDN | hydro | e_w615581270-275_IDN | 2022 | 0.10332 | 0.33123 |  |  |  | 33
ep_hydro_w721674155-275_IDN__irena | IDN | hydro | e_w721674155-275_IDN | 2022 | 0.032488 | 0.33123 |  |  |  | 33
ep_hydro_w754178666-275_IDN__irena | IDN | hydro | e_w754178666-275_IDN | 2022 | 0.016592 | 0.33123 |  |  |  | 33
ep_hydro_w754178667-275_IDN__irena | IDN | hydro | e_w754178667-275_IDN | 2022 | 0.010442 | 0.33123 |  |  |  | 33
ep_hydro_w841499143-275_IDN__irena | IDN | hydro | e_w841499143-275_IDN | 2022 | 0.092125 | 0.33123 |  |  |  | 33
ep_hydro_w939542521-275_IDN__irena | IDN | hydro | e_w939542521-275_IDN | 2022 | 0.034228 | 0.33123 |  |  |  | 33
ep_m_gas_combined_cycle_G100000404253 | IDN | gas | e_w610198177-275_IDN | 2010 | 0.145 | 0.4992 | 805 | 24.75 | 2.64 | 50
ep_oil_internal_combustion_G100000411309 | IDN | oil | e_ID38-500_IDN | 1989 | 0.1997 | 0.3024 | 805 | 33 | 5.72 | 66
ep_oil_internal_combustion_G100000411325 | IDN | oil | e_w340205049-275_IDN | 2014 | 0.16 | 0.336 | 805 | 33 | 5.72 | 41
ep_oil_internal_combustion_w1316876158-275_IDN | IDN | oil | e_w1316876158-275_IDN | 1998 | 0.087 | 0.312 | 805 | 33 | 5.72 | 57
ep_oil_internal_combustion_w615581232-275_IDN | IDN | oil | e_w615581232-275_IDN | 2022 | 0.06 | 0.3408 | 805 | 33 | 5.72 | 40
ep_oil_internal_combustion_w928220391-275_IDN | IDN | oil | e_w928220391-275_IDN | 1981 | 0.0585 | 0.3024 | 805 | 33 | 5.72 | 74
ep_oil_steam_turbine_G100000412581 | IDN | oil | e_w166633831-500_IDN | 2015 | 0.2 | 0.3216 | 1046.5 | 37.125 | 4.4 | 50
ep_oil_steam_turbine_w166633831-500_IDN | IDN | oil | e_w166633831-500_IDN | 2015 | 0.1 | 0.312 | 1228.5 | 43.875 | 4.8 | 50
ep_solar_007__irena | IDN | solar | elc_spv_IDN_007 | 2022 | 0.012468 | 0.33123 |  |  |  | 33 | 0.1928
ep_solar_025__irena | IDN | solar | elc_spv_IDN_025 | 2022 | 0.013034 | 0.33123 |  |  |  | 33 | 0.1928
ep_solar_026__irena | IDN | solar | elc_spv_IDN_026 | 2022 | 0.013486 | 0.33123 |  |  |  | 33 | 0.1928
ep_solar_pv_019 | IDN | solar | elc_spv_IDN_019 | 2023 | 0.0016 | 1 | 850.5 | 14.625 | 0 | 32 | 0.1706
ep_solar_pv_050 | IDN | solar | elc_spv_IDN_050 | 2018 | 0.0043 | 1 | 850.5 | 14.625 | 0 | 37 | 0.1733
ep_solar_pv_050 | IDN | solar | elc_spv_IDN_050 | 2019 | 0.0023 | 1 | 850.5 | 14.625 | 0 | 36 | 0.1733
ep_solar_pv_057 | IDN | solar | elc_spv_IDN_057 | 2019 | 0.021 | 1 | 850.5 | 14.625 | 0 | 36 | 0.20089
ep_solar_pv_059 | IDN | solar | elc_spv_IDN_059 | 2015 | 0.0163 | 1 | 850.5 | 14.625 | 0 | 40 | 0.20133
ep_solar_pv_059 | IDN | solar | elc_spv_IDN_059 | 2017 | 0.0017 | 1 | 850.5 | 14.625 | 0 | 38 | 0.20133
ep_solar_pv_061 | IDN | solar | elc_spv_IDN_061 | 2017 | 0.0013 | 1 | 850.5 | 14.625 | 0 | 38 | 0.21571
ep_solar_pv_061 | IDN | solar | elc_spv_IDN_061 | 2025 | 0.025 | 1 | 850.5 | 14.625 | 0 | 30 | 0.21571
ep_solar_pv_064 | IDN | solar | elc_spv_IDN_064 | 2024 | 0.101 | 1 | 724.5 | 12.375 | 0 | 31 | 0.18053
ep_solar_pv_065 | IDN | solar | elc_spv_IDN_065 | 2017 | 0.0051 | 1 | 850.5 | 14.625 | 0 | 38 | 0.19284
ep_solar_pv_065 | IDN | solar | elc_spv_IDN_065 | 2023 | 0.145 | 1 | 724.5 | 12.375 | 0 | 32 | 0.19284
ep_solar_pv_065 | IDN | solar | elc_spv_IDN_065 | 2024 | 0.1 | 1 | 724.5 | 12.375 | 0 | 31 | 0.19284
ep_solar_pv_067 | IDN | solar | elc_spv_IDN_067 | 2017 | 0.0016 | 1 | 850.5 | 14.625 | 0 | 38 | 0.22536
ep_solar_pv_067 | IDN | solar | elc_spv_IDN_067 | 2018 | 0.0021 | 1 | 850.5 | 14.625 | 0 | 37 | 0.22536
ep_solar_pv_067 | IDN | solar | elc_spv_IDN_067 | 2019 | 0.0271 | 1 | 850.5 | 14.625 | 0 | 36 | 0.22536
ep_solar_pv_067 | IDN | solar | elc_spv_IDN_067 | 2020 | 0.0139 | 1 | 850.5 | 14.625 | 0 | 35 | 0.22536
ep_solar_pv_067 | IDN | solar | elc_spv_IDN_067 | 2022 | 0.165 | 1 | 724.5 | 12.375 | 0 | 33 | 0.22536
ep_solar_pv_068 | IDN | solar | elc_spv_IDN_068 | 2022 | 0.0011 | 1 | 850.5 | 14.625 | 0 | 33 | 0.19894
ep_solar_pv_070 | IDN | solar | elc_spv_IDN_070 | 2017 | 0.0041 | 1 | 850.5 | 14.625 | 0 | 38 | 0.2269
ep_windon_wind_023 | IDN | windon | elc_won_IDN_023 | 2013 | 0.01 | 1 | 1512 | 39 | 0 | 42 | 0.112
ep_windon_wind_026 | IDN | windon | elc_won_IDN_026 | 2018 | 0.075 | 1 | 1288 | 33 | 0 | 37 | 0.19
ep_windon_wind_033 | IDN | windon | elc_won_IDN_033 | 2019 | 0.072 | 1 | 1288 | 33 | 0 | 36 | 0.14975