## ccs_retrofits
~fi_t | [11 empty] | ~fi_process
process | region | comm-in | comm-out | efficiency | ncap_cost | ncap_fom | act_cost | AF | other_indexes | prc_refit | ncap_tlife | set | process | region | description | capacity_unit | activity_unit | timeslicelevel | vintage
ep_coal_CFB_r17013811-500_JPN_ccs-rf | JPN | coal | e_r17013811-500_JPN | 0.09414 | 3583 | 49 | 4.59 | 0.5605 | ep_coal_CFB_r17013811-500_JPN | 1 | 20 | ele | ep_coal_CFB_r17013811-500_JPN_ccs-rf | JPN | ccs retrofit of -- Aggregated Plant -- operating | GW | TWh | daynite | no
ep_coal_CFB_w193544791-500_JPN_ccs-rf | JPN | coal | e_w193544791-500_JPN | 0.09414 | 3583 | 49 | 4.59 | 0.5605 | ep_coal_CFB_w193544791-500_JPN | 1 | 20 | ele | ep_coal_CFB_w193544791-500_JPN_ccs-rf | JPN | ccs retrofit of -- Aggregated Plant -- operating | GW | TWh | daynite | no
ep_coal_IGCC_G100000103895_ccs-rf | JPN | coal | e_JP23-500_JPN | 0.29792 | 1967 | 25.2 | 2.73 | 0.7676 | ep_coal_IGCC_G100000103895 | 1 | 20 | ele | ep_coal_IGCC_G100000103895_ccs-rf | JPN | ccs retrofit of -- Hirono power station_IGCC -- operating | GW | TWh | daynite | no
ep_coal_IGCC_G100000107197_ccs-rf | JPN | coal | e_w104391636-500_JPN | 0.29792 | 1967 | 25.2 | 2.73 | 0.7676 | ep_coal_IGCC_G100000107197 | 1 | 20 | ele | ep_coal_IGCC_G100000107197_ccs-rf | JPN | ccs retrofit of -- Nakoso power station_IGCC -- operating | GW | TWh | daynite | no
ep_coal_IGCC_w170974371-500_JPN_ccs-rf | JPN | coal | e_w170974371-500_JPN | 0.10915 | 3583 | 49 | 4.59 | 0.5605 | ep_coal_IGCC_w170974371-500_JPN | 1 | 20 | ele | ep_coal_IGCC_w170974371-500_JPN_ccs-rf | JPN | ccs retrofit of -- Aggregated Plant -- operating | GW | TWh | daynite | no
ep_coal_JP120-500_JPN__ember_ccs-rf | JPN | coal | e_JP120-500_JPN | 0.088611 | 3583 | 49 | 4.59 | 0.5605 | ep_coal_JP120-500_JPN__ember | 1 | 20 | ele | ep_coal_JP120-500_JPN__ember_ccs-rf | JPN | ccs retrofit of -- Aggregated Plant -- operating | GW | TWh | daynite | no
ep_coal_JP23-500_JPN__ember_ccs-rf | JPN | coal | e_JP23-500_JPN | 0.088611 | 3583 | 49 | 4.59 | 0.5605 | ep_coal_JP23-500_JPN__ember | 1 | 20 | ele | ep_coal_JP23-500_JPN__ember_ccs-rf | JPN | ccs retrofit of -- Aggregated Plant -- operating | GW | TWh | daynite | no
ep_coal_JP248-500_JPN__ember_ccs-rf | JPN | coal | e_JP248-500_JPN | 0.088611 | 3583 | 49 | 4.59 | 0.5605 | ep_coal_JP248-500_JPN__ember | 1 | 20 | ele | ep_coal_JP248-500_JPN__ember_ccs-rf | JPN | ccs retrofit of -- Aggregated Plant -- operating | GW | TWh | daynite | no
ep_coal_JP269-500_JPN__ember_ccs-rf | JPN | coal | e_JP269-500_JPN | 0.088611 | 3583 | 49 | 4.59 | 0.5605 | ep_coal_JP269-500_JPN__ember | 1 | 20 | ele | ep_coal_JP269-500_JPN__ember_ccs-rf | JPN | ccs retrofit of -- Aggregated Plant -- operating | GW | TWh | daynite | no
ep_coal_JP292-500_JPN__ember_ccs-rf | JPN | coal | e_JP292-500_JPN | 0.088611 | 3583 | 49 | 4.59 | 0.5605 | ep_coal_JP292-500_JPN__ember | 1 | 20 | ele | ep_coal_JP292-500_JPN__ember_ccs-rf | JPN | ccs retrofit of -- Aggregated Plant -- operating | GW | TWh | daynite | no
ep_coal_JP306-500_JPN__ember_ccs-rf | JPN | coal | e_JP306-500_JPN | 0.088611 | 3583 | 49 | 4.59 | 0.5605 | ep_coal_JP306-500_JPN__ember | 1 | 20 | ele | ep_coal_JP306-500_JPN__ember_ccs-rf | JPN | ccs retrofit of -- Aggregated Plant -- operating | GW | TWh | daynite | no
ep_coal_JP7-275_JPN__ember_ccs-rf | JPN | coal | e_JP7-275_JPN | 0.088611 | 3583 | 49 | 4.59 | 0.5605 | ep_coal_JP7-275_JPN__ember | 1 | 20 | ele | ep_coal_JP7-275_JPN__ember_ccs-rf | JPN | ccs retrofit of -- Aggregated Plant -- operating | GW | TWh | daynite | no
ep_coal_r17013811-500_JPN__ember_ccs-rf | JPN | coal | e_r17013811-500_JPN | 0.088611 | 3583 | 49 | 4.59 | 0.5605 | ep_coal_r17013811-500_JPN__ember | 1 | 20 | ele | ep_coal_r17013811-500_JPN__ember_ccs-rf | JPN | ccs retrofit of -- Aggregated Plant -- operating | GW | TWh | daynite | no
ep_coal_subcritical_JP175-500_JPN_ccs-rf | JPN | coal | e_JP175-500_JPN | 0.081861 | 3583 | 49 | 4.59 | 0.5605 | ep_coal_subcritical_JP175-500_JPN | 1 | 20 | ele | ep_coal_subcritical_JP175-500_JPN_ccs-rf | JPN | ccs retrofit of -- Aggregated Plant -- operating | GW | TWh | daynite | no
ep_coal_subcritical_JP296-500_JPN_ccs-rf | JPN | coal | e_JP296-500_JPN | 0.092776 | 3583 | 49 | 4.59 | 0.5605 | ep_coal_subcritical_JP296-500_JPN | 1 | 20 | ele | ep_coal_subcritical_JP296-500_JPN_ccs-rf | JPN | ccs retrofit of -- Aggregated Plant -- operating | GW | TWh | daynite | no
ep_coal_subcritical_JP306-500_JPN_ccs-rf | JPN | coal | e_JP306-500_JPN | 0.092776 | 3583 | 49 | 4.59 | 0.5605 | ep_coal_subcritical_JP306-500_JPN | 1 | 20 | ele | ep_coal_subcritical_JP306-500_JPN_ccs-rf | JPN | ccs retrofit of -- Aggregated Plant -- operating | GW | TWh | daynite | no
ep_coal_subcritical_JP5-275_JPN_ccs-rf | JPN | coal | e_JP5-275_JPN | 0.092776 | 3583 | 49 | 4.59 | 0.5605 | ep_coal_subcritical_JP5-275_JPN | 1 | 20 | ele | ep_coal_subcritical_JP5-275_JPN_ccs-rf | JPN | ccs retrofit of -- Aggregated Plant -- operating | GW | TWh | daynite | no
ep_coal_subcritical_JP6-275_JPN_ccs-rf | JPN | coal | e_JP6-275_JPN | 0.092776 | 3583 | 49 | 4.59 | 0.5605 | ep_coal_subcritical_JP6-275_JPN | 1 | 20 | ele | ep_coal_subcritical_JP6-275_JPN_ccs-rf | JPN | ccs retrofit of -- Aggregated Plant -- operating | GW | TWh | daynite | no
ep_coal_subcritical_JP7-275_JPN_ccs-rf | JPN | coal | e_JP7-275_JPN | 0.092776 | 3583 | 49 | 4.59 | 0.5605 | ep_coal_subcritical_JP7-275_JPN | 1 | 20 | ele | ep_coal_subcritical_JP7-275_JPN_ccs-rf | JPN | ccs retrofit of -- Aggregated Plant -- operating | GW | TWh | daynite | no
ep_coal_subcritical_JP8-275_JPN_ccs-rf | JPN | coal | e_JP8-275_JPN | 0.090047 | 3583 | 49 | 4.59 | 0.5605 | ep_coal_subcritical_JP8-275_JPN | 1 | 20 | ele | ep_coal_subcritical_JP8-275_JPN_ccs-rf | JPN | ccs retrofit of -- Aggregated Plant -- operating | GW | TWh | daynite | no
ep_coal_subcritical_r17013811-500_JPN_ccs-rf | JPN | coal | e_r17013811-500_JPN | 0.087319 | 3583 | 49 | 4.59 | 0.5605 | ep_coal_subcritical_r17013811-500_JPN | 1 | 20 | ele | ep_coal_subcritical_r17013811-500_JPN_ccs-rf | JPN | ccs retrofit of -- Aggregated Plant -- operating | GW | TWh | daynite | no
ep_coal_subcritical_w104391636-500_JPN_ccs-rf | JPN | coal | e_w104391636-500_JPN | 0.090047 | 3583 | 49 | 4.59 | 0.5605 | ep_coal_subcritical_w104391636-500_JPN | 1 | 20 | ele | ep_coal_subcritical_w104391636-500_JPN_ccs-rf | JPN | ccs retrofit of -- Aggregated Plant -- operating | GW | TWh | daynite | no
ep_coal_subcritical_w105298089-500_JPN_ccs-rf | JPN | coal | e_w105298089-500_JPN | 0.092776 | 3583 | 49 | 4.59 | 0.5605 | ep_coal_subcritical_w105298089-500_JPN | 1 | 20 | ele | ep_coal_subcritical_w105298089-500_JPN_ccs-rf | JPN | ccs retrofit of -- Aggregated Plant -- operating | GW | TWh | daynite | no
ep_coal_subcritical_w106076988-500_JPN_ccs-rf | JPN | coal | e_w106076988-500_JPN | 0.092776 | 3583 | 49 | 4.59 | 0.5605 | ep_coal_subcritical_w106076988-500_JPN | 1 | 20 | ele | ep_coal_subcritical_w106076988-500_JPN_ccs-rf | JPN | ccs retrofit of -- Aggregated Plant -- operating | GW | TWh | daynite | no
ep_coal_subcritical_w133641619-500_JPN_ccs-rf | JPN | coal | e_w133641619-500_JPN | 0.090047 | 3583 | 49 | 4.59 | 0.5605 | ep_coal_subcritical_w133641619-500_JPN | 1 | 20 | ele | ep_coal_subcritical_w133641619-500_JPN_ccs-rf | JPN | ccs retrofit of -- Aggregated Plant -- operating | GW | TWh | daynite | no
ep_coal_subcritical_w169122898-500_JPN_ccs-rf | JPN | coal | e_w169122898-500_JPN | 0.092776 | 3583 | 49 | 4.59 | 0.5605 | ep_coal_subcritical_w169122898-500_JPN | 1 | 20 | ele | ep_coal_subcritical_w169122898-500_JPN_ccs-rf | JPN | ccs retrofit of -- Aggregated Plant -- operating | GW | TWh | daynite | no
ep_coal_subcritical_w170537514-500_JPN_ccs-rf | JPN | coal | e_w170537514-500_JPN | 0.090047 | 3583 | 49 | 4.59 | 0.5605 | ep_coal_subcritical_w170537514-500_JPN | 1 | 20 | ele | ep_coal_subcritical_w170537514-500_JPN_ccs-rf | JPN | ccs retrofit of -- Aggregated Plant -- operating | GW | TWh | daynite | no
ep_coal_subcritical_w170974371-500_JPN_ccs-rf | JPN | coal | e_w170974371-500_JPN | 0.092776 | 3583 | 49 | 4.59 | 0.5605 | ep_coal_subcritical_w170974371-500_JPN | 1 | 20 | ele | ep_coal_subcritical_w170974371-500_JPN_ccs-rf | JPN | ccs retrofit of -- Aggregated Plant -- operating | GW | TWh | daynite | no
ep_coal_subcritical_w171066843-500_JPN_ccs-rf | JPN | coal | e_w171066843-500_JPN | 0.092776 | 3583 | 49 | 4.59 | 0.5605 | ep_coal_subcritical_w171066843-500_JPN | 1 | 20 | ele | ep_coal_subcritical_w171066843-500_JPN_ccs-rf | JPN | ccs retrofit of -- Aggregated Plant -- operating | GW | TWh | daynite | no
ep_coal_subcritical_w172907196-500_JPN_ccs-rf | JPN | coal | e_w172907196-500_JPN | 0.092776 | 3583 | 49 | 4.59 | 0.5605 | ep_coal_subcritical_w172907196-500_JPN | 1 | 20 | ele | ep_coal_subcritical_w172907196-500_JPN_ccs-rf | JPN | ccs retrofit of -- Aggregated Plant -- operating | GW | TWh | daynite | no
ep_coal_subcritical_w174636874-500_JPN_ccs-rf | JPN | coal | e_w174636874-500_JPN | 0.092776 | 3583 | 49 | 4.59 | 0.5605 | ep_coal_subcritical_w174636874-500_JPN | 1 | 20 | ele | ep_coal_subcritical_w174636874-500_JPN_ccs-rf | JPN | ccs retrofit of -- Aggregated Plant -- operating | GW | TWh | daynite | no
ep_coal_subcritical_w179863079-275_JPN_ccs-rf | JPN | coal | e_w179863079-275_JPN | 0.090047 | 3583 | 49 | 4.59 | 0.5605 | ep_coal_subcritical_w179863079-275_JPN | 1 | 20 | ele | ep_coal_subcritical_w179863079-275_JPN_ccs-rf | JPN | ccs retrofit of -- Aggregated Plant -- operating | GW | TWh | daynite | no
ep_coal_subcritical_w187988970-500_JPN_ccs-rf | JPN | coal | e_w187988970-500_JPN | 0.092776 | 3583 | 49 | 4.59 | 0.5605 | ep_coal_subcritical_w187988970-500_JPN | 1 | 20 | ele | ep_coal_subcritical_w187988970-500_JPN_ccs-rf | JPN | ccs retrofit of -- Aggregated Plant -- operating | GW | TWh | daynite | no
ep_coal_subcritical_w193544791-500_JPN_ccs-rf | JPN | coal | e_w193544791-500_JPN | 0.090047 | 3583 | 49 | 4.59 | 0.5605 | ep_coal_subcritical_w193544791-500_JPN | 1 | 20 | ele | ep_coal_subcritical_w193544791-500_JPN_ccs-rf | JPN | ccs retrofit of -- Aggregated Plant -- operating | GW | TWh | daynite | no
ep_coal_subcritical_w204258596-500_JPN_ccs-rf | JPN | coal | e_w204258596-500_JPN | 0.092776 | 3583 | 49 | 4.59 | 0.5605 | ep_coal_subcritical_w204258596-500_JPN | 1 | 20 | ele | ep_coal_subcritical_w204258596-500_JPN_ccs-rf | JPN | ccs retrofit of -- Aggregated Plant -- operating | GW | TWh | daynite | no
ep_coal_subcritical_w216502300-500_JPN_ccs-rf | JPN | coal | e_w216502300-500_JPN | 0.092776 | 3583 | 49 | 4.59 | 0.5605 | ep_coal_subcritical_w216502300-500_JPN | 1 | 20 | ele | ep_coal_subcritical_w216502300-500_JPN_ccs-rf | JPN | ccs retrofit of -- Aggregated Plant -- operating | GW | TWh | daynite | no
ep_coal_subcritical_w216778426-500_JPN_ccs-rf | JPN | coal | e_w216778426-500_JPN | 0.098233 | 3583 | 49 | 4.59 | 0.5605 | ep_coal_subcritical_w216778426-500_JPN | 1 | 20 | ele | ep_coal_subcritical_w216778426-500_JPN_ccs-rf | JPN | ccs retrofit of -- Aggregated Plant -- operating | GW | TWh | daynite | no
ep_coal_subcritical_w241822631-500_JPN_ccs-rf | JPN | coal | e_w241822631-500_JPN | 0.092776 | 3583 | 49 | 4.59 | 0.5605 | ep_coal_subcritical_w241822631-500_JPN | 1 | 20 | ele | ep_coal_subcritical_w241822631-500_JPN_ccs-rf | JPN | ccs retrofit of -- Aggregated Plant -- operating | GW | TWh | daynite | no
ep_coal_subcritical_w242103532-500_JPN_ccs-rf | JPN | coal | e_w242103532-500_JPN | 0.092776 | 3583 | 49 | 4.59 | 0.5605 | ep_coal_subcritical_w242103532-500_JPN | 1 | 20 | ele | ep_coal_subcritical_w242103532-500_JPN_ccs-rf | JPN | ccs retrofit of -- Aggregated Plant -- operating | GW | TWh | daynite | no
ep_coal_subcritical_w242253500-500_JPN_ccs-rf | JPN | coal | e_w242253500-500_JPN | 0.092776 | 3583 | 49 | 4.59 | 0.5605 | ep_coal_subcritical_w242253500-500_JPN | 1 | 20 | ele | ep_coal_subcritical_w242253500-500_JPN_ccs-rf | JPN | ccs retrofit of -- Aggregated Plant -- operating | GW | TWh | daynite | no
ep_coal_subcritical_w315618377-500_JPN_ccs-rf | JPN | coal | e_w315618377-500_JPN | 0.090047 | 3583 | 49 | 4.59 | 0.5605 | ep_coal_subcritical_w315618377-500_JPN | 1 | 20 | ele | ep_coal_subcritical_w315618377-500_JPN_ccs-rf | JPN | ccs retrofit of -- Aggregated Plant -- operating | GW | TWh | daynite | no
ep_coal_subcritical_w405626236-500_JPN_ccs-rf | JPN | coal | e_w405626236-500_JPN | 0.087319 | 3583 | 49 | 4.59 | 0.5605 | ep_coal_subcritical_w405626236-500_JPN | 1 | 20 | ele | ep_coal_subcritical_w405626236-500_JPN_ccs-rf | JPN | ccs retrofit of -- Aggregated Plant -- operating | GW | TWh | daynite | no
ep_coal_subcritical_w659138214-500_JPN_ccs-rf | JPN | coal | e_w659138214-500_JPN | 0.092776 | 3583 | 49 | 4.59 | 0.5605 | ep_coal_subcritical_w659138214-500_JPN | 1 | 20 | ele | ep_coal_subcritical_w659138214-500_JPN_ccs-rf | JPN | ccs retrofit of -- Aggregated Plant -- operating | GW | TWh | daynite | no
ep_coal_subcritical_w785319805-500_JPN_ccs-rf | JPN | coal | e_w785319805-500_JPN | 0.092776 | 3583 | 49 | 4.59 | 0.5605 | ep_coal_subcritical_w785319805-500_JPN | 1 | 20 | ele | ep_coal_subcritical_w785319805-500_JPN_ccs-rf | JPN | ccs retrofit of -- Aggregated Plant -- operating | GW | TWh | daynite | no
ep_coal_subcritical_w901872439-500_JPN_ccs-rf | JPN | coal | e_w901872439-500_JPN | 0.092776 | 3583 | 49 | 4.59 | 0.5605 | ep_coal_subcritical_w901872439-500_JPN | 1 | 20 | ele | ep_coal_subcritical_w901872439-500_JPN_ccs-rf | JPN | ccs retrofit of -- Aggregated Plant -- operating | GW | TWh | daynite | no
ep_coal_supercritical_G100000103745_ccs-rf | JPN | coal | e_w169122898-500_JPN | 0.2958 | 1726 | 20.9 | 2.55 | 0.8227 | ep_coal_supercritical_G100000103745 | 1 | 20 | ele | ep_coal_supercritical_G100000103745_ccs-rf | JPN | ccs retrofit of -- Hekinan power station_Unit 1 -- operating | GW | TWh | daynite | no
ep_coal_supercritical_G100000103746_ccs-rf | JPN | coal | e_w169122898-500_JPN | 0.2958 | 1726 | 20.9 | 2.55 | 0.8227 | ep_coal_supercritical_G100000103746 | 1 | 20 | ele | ep_coal_supercritical_G100000103746_ccs-rf | JPN | ccs retrofit of -- Hekinan power station_Unit 2 -- operating | GW | TWh | daynite | no
ep_coal_supercritical_G100000106740_ccs-rf | JPN | coal | e_JP269-500_JPN | 0.24244 | 2200 | 27.7 | 3.1 | 0.74765 | ep_coal_supercritical_G100000106740 | 1 | 20 | ele | ep_coal_supercritical_G100000106740_ccs-rf | JPN | ccs retrofit of -- Matsushima power station_Unit 1 -- operating | GW | TWh | daynite | no
ep_coal_supercritical_G100000106741_ccs-rf | JPN | coal | e_JP269-500_JPN | 0.24244 | 2200 | 27.7 | 3.1 | 0.74765 | ep_coal_supercritical_G100000106741 | 1 | 20 | ele | ep_coal_supercritical_G100000106741_ccs-rf | JPN | ccs retrofit of -- Matsushima power station_Unit 2 -- operating | GW | TWh | daynite | no
ep_coal_supercritical_G100000106742_ccs-rf | JPN | coal | e_JP269-500_JPN | 0.27399 | 1923 | 22.9 | 2.88 | 0.80845 | ep_coal_supercritical_G100000106742 | 1 | 20 | ele | ep_coal_supercritical_G100000106742_ccs-rf | JPN | ccs retrofit of -- Matsuura Kyushu power station_Unit 1 -- operating | GW | TWh | daynite | no
ep_coal_supercritical_G100000106744_ccs-rf | JPN | coal | e_JP269-500_JPN | 0.27399 | 1923 | 22.9 | 2.88 | 0.80845 | ep_coal_supercritical_G100000106744 | 1 | 20 | ele | ep_coal_supercritical_G100000106744_ccs-rf | JPN | ccs retrofit of -- Matsuura J-POWER power station_Unit 1 -- operating | GW | TWh | daynite | no
ep_coal_supercritical_G100000107199_ccs-rf | JPN | coal | e_w104391636-500_JPN | 0.24244 | 2200 | 27.7 | 3.1 | 0.74765 | ep_coal_supercritical_G100000107199 | 1 | 20 | ele | ep_coal_supercritical_G100000107199_ccs-rf | JPN | ccs retrofit of -- Nakoso power station_Unit 8 -- operating | GW | TWh | daynite | no
ep_coal_supercritical_G100000107200_ccs-rf | JPN | coal | e_w104391636-500_JPN | 0.24244 | 2200 | 27.7 | 3.1 | 0.74765 | ep_coal_supercritical_G100000107200 | 1 | 20 | ele | ep_coal_supercritical_G100000107200_ccs-rf | JPN | ccs retrofit of -- Nakoso power station_Unit 9 -- operating | GW | TWh | daynite | no
ep_coal_supercritical_G100000107525_ccs-rf | JPN | coal | e_w174636874-500_JPN | 0.2671 | 1967 | 25.2 | 2.73 | 0.7676 | ep_coal_supercritical_G100000107525 | 1 | 20 | ele | ep_coal_supercritical_G100000107525_ccs-rf | JPN | ccs retrofit of -- Noshiro power station_Unit 1 -- operating | GW | TWh | daynite | no
ep_coal_supercritical_G100000108524_ccs-rf | JPN | coal | e_JP292-500_JPN | 0.2958 | 1726 | 20.9 | 2.55 | 0.8227 | ep_coal_supercritical_G100000108524 | 1 | 20 | ele | ep_coal_supercritical_G100000108524_ccs-rf | JPN | ccs retrofit of -- Reihoku power station_Unit 1 -- operating | GW | TWh | daynite | no
ep_coal_supercritical_G100000109280_ccs-rf | JPN | coal | e_w204258596-500_JPN | 0.24244 | 2200 | 27.7 | 3.1 | 0.74765 | ep_coal_supercritical_G100000109280 | 1 | 20 | ele | ep_coal_supercritical_G100000109280_ccs-rf | JPN | ccs retrofit of -- Shin Onoda power station_Unit 1 -- operating | GW | TWh | daynite | no
ep_coal_supercritical_G100000109281_ccs-rf | JPN | coal | e_w204258596-500_JPN | 0.24244 | 2200 | 27.7 | 3.1 | 0.74765 | ep_coal_supercritical_G100000109281 | 1 | 20 | ele | ep_coal_supercritical_G100000109281_ccs-rf | JPN | ccs retrofit of -- Shin Onoda power station_Unit 2 -- operating | GW | TWh | daynite | no
ep_coal_supercritical_G100000109283_ccs-rf | JPN | coal | e_w901872439-500_JPN | 0.2958 | 1726 | 20.9 | 2.55 | 0.8227 | ep_coal_supercritical_G100000109283 | 1 | 20 | ele | ep_coal_supercritical_G100000109283_ccs-rf | JPN | ccs retrofit of -- Shinchi power station_Unit 1 -- operating | GW | TWh | daynite | no
ep_coal_supercritical_G100000109284_ccs-rf | JPN | coal | e_w901872439-500_JPN | 0.2958 | 1726 | 20.9 | 2.55 | 0.8227 | ep_coal_supercritical_G100000109284 | 1 | 20 | ele | ep_coal_supercritical_G100000109284_ccs-rf | JPN | ccs retrofit of -- Shinchi power station_Unit 2 -- operating | GW | TWh | daynite | no
ep_coal_supercritical_G100000109285_ccs-rf | JPN | coal | e_w170605907-500_JPN | 0.2996 | 1726 | 20.9 | 2.55 | 0.8227 | ep_coal_supercritical_G100000109285 | 1 | 20 | ele | ep_coal_supercritical_G100000109285_ccs-rf | JPN | ccs retrofit of -- Kobe power station_Unit 1 -- operating | GW | TWh | daynite | no
ep_coal_supercritical_G100000109286_ccs-rf | JPN | coal | e_w170605907-500_JPN | 0.2996 | 1726 | 20.9 | 2.55 | 0.8227 | ep_coal_supercritical_G100000109286 | 1 | 20 | ele | ep_coal_supercritical_G100000109286_ccs-rf | JPN | ccs retrofit of -- Kobe power station_Unit 2 -- operating | GW | TWh | daynite | no
ep_coal_supercritical_G100000109693_ccs-rf | JPN | coal | e_w105298089-500_JPN | 0.27052 | 1967 | 25.2 | 2.73 | 0.7676 | ep_coal_supercritical_G100000109693 | 1 | 20 | ele | ep_coal_supercritical_G100000109693_ccs-rf | JPN | ccs retrofit of -- Nippon Steel (NSC) Kashima Works power station_-- -- operating | GW | TWh | daynite | no
ep_coal_supercritical_G100000109872_ccs-rf | JPN | coal | e_w170974371-500_JPN | 0.27399 | 1923 | 22.9 | 2.88 | 0.80845 | ep_coal_supercritical_G100000109872 | 1 | 20 | ele | ep_coal_supercritical_G100000109872_ccs-rf | JPN | ccs retrofit of -- Takehara power station_Unit 3 -- operating | GW | TWh | daynite | no
ep_coal_supercritical_G100000110236_ccs-rf | JPN | coal | e_JP7-275_JPN | 0.24244 | 2200 | 27.7 | 3.1 | 0.74765 | ep_coal_supercritical_G100000110236 | 1 | 20 | ele | ep_coal_supercritical_G100000110236_ccs-rf | JPN | ccs retrofit of -- Tomatouatsuma power station_Unit 2 -- operating | GW | TWh | daynite | no
ep_coal_supercritical_G100000110348_ccs-rf | JPN | coal | e_w1029010255-500_JPN | 0.2671 | 1967 | 25.2 | 2.73 | 0.7676 | ep_coal_supercritical_G100000110348 | 1 | 20 | ele | ep_coal_supercritical_G100000110348_ccs-rf | JPN | ccs retrofit of -- Tsuruga power station_Unit 1 -- operating | GW | TWh | daynite | no
ep_coal_ultra-supercritical_G100000103635_ccs-rf | JPN | coal | e_w156208858-500_JPN | 0.31097 | 1726 | 20.9 | 2.55 | 0.8227 | ep_coal_ultra-supercritical_G100000103635 | 1 | 20 | ele | ep_coal_ultra-supercritical_G100000103635_ccs-rf | JPN | ccs retrofit of -- Haramachi power station_Unit 1 -- operating | GW | TWh | daynite | no
ep_coal_ultra-supercritical_G100000103636_ccs-rf | JPN | coal | e_w156208858-500_JPN | 0.31097 | 1726 | 20.9 | 2.55 | 0.8227 | ep_coal_ultra-supercritical_G100000103636 | 1 | 20 | ele | ep_coal_ultra-supercritical_G100000103636_ccs-rf | JPN | ccs retrofit of -- Haramachi power station_Unit 2 -- operating | GW | TWh | daynite | no
ep_coal_ultra-supercritical_G100000103747_ccs-rf | JPN | coal | e_w169122898-500_JPN | 0.31097 | 1726 | 20.9 | 2.55 | 0.8227 | ep_coal_ultra-supercritical_G100000103747 | 1 | 20 | ele | ep_coal_ultra-supercritical_G100000103747_ccs-rf | JPN | ccs retrofit of -- Hekinan power station_Unit 3 -- operating | GW | TWh | daynite | no
ep_coal_ultra-supercritical_G100000103748_ccs-rf | JPN | coal | e_w169122898-500_JPN | 0.31856 | 1726 | 20.9 | 2.55 | 0.8227 | ep_coal_ultra-supercritical_G100000103748 | 1 | 20 | ele | ep_coal_ultra-supercritical_G100000103748_ccs-rf | JPN | ccs retrofit of -- Hekinan power station_Unit 4 -- operating | GW | TWh | daynite | no
ep_coal_ultra-supercritical_G100000103749_ccs-rf | JPN | coal | e_w169122898-500_JPN | 0.31856 | 1726 | 20.9 | 2.55 | 0.8227 | ep_coal_ultra-supercritical_G100000103749 | 1 | 20 | ele | ep_coal_ultra-supercritical_G100000103749_ccs-rf | JPN | ccs retrofit of -- Hekinan power station_Unit 5 -- operating | GW | TWh | daynite | no
ep_coal_ultra-supercritical_G100000103896_ccs-rf | JPN | coal | e_JP23-500_JPN | 0.28764 | 1967 | 25.2 | 2.73 | 0.7676 | ep_coal_ultra-supercritical_G100000103896 | 1 | 20 | ele | ep_coal_ultra-supercritical_G100000103896_ccs-rf | JPN | ccs retrofit of -- Hirono power station_Unit 5 -- operating | GW | TWh | daynite | no
ep_coal_ultra-supercritical_G100000103897_ccs-rf | JPN | coal | e_JP23-500_JPN | 0.29792 | 1967 | 25.2 | 2.73 | 0.7676 | ep_coal_ultra-supercritical_G100000103897 | 1 | 20 | ele | ep_coal_ultra-supercritical_G100000103897_ccs-rf | JPN | ccs retrofit of -- Hirono power station_Unit 6 -- operating | GW | TWh | daynite | no
ep_coal_ultra-supercritical_G100000103898_ccs-rf | JPN | coal | e_w168839127-500_JPN | 0.30477 | 1967 | 25.2 | 2.73 | 0.7676 | ep_coal_ultra-supercritical_G100000103898 | 1 | 20 | ele | ep_coal_ultra-supercritical_G100000103898_ccs-rf | JPN | ccs retrofit of -- Hitachinaka Generation_-- -- operating | GW | TWh | daynite | no
ep_coal_ultra-supercritical_G100000103899_ccs-rf | JPN | coal | e_w168839127-500_JPN | 0.31856 | 1726 | 20.9 | 2.55 | 0.8227 | ep_coal_ultra-supercritical_G100000103899 | 1 | 20 | ele | ep_coal_ultra-supercritical_G100000103899_ccs-rf | JPN | ccs retrofit of -- Hitachinaka power station_Unit 1 -- operating | GW | TWh | daynite | no
ep_coal_ultra-supercritical_G100000103900_ccs-rf | JPN | coal | e_w168839127-500_JPN | 0.32994 | 1726 | 20.9 | 2.55 | 0.8227 | ep_coal_ultra-supercritical_G100000103900 | 1 | 20 | ele | ep_coal_ultra-supercritical_G100000103900_ccs-rf | JPN | ccs retrofit of -- Hitachinaka power station_Unit 2 -- operating | GW | TWh | daynite | no
ep_coal_ultra-supercritical_G100000104918_ccs-rf | JPN | coal | e_w315461259-500_JPN | 0.28764 | 1967 | 25.2 | 2.73 | 0.7676 | ep_coal_ultra-supercritical_G100000104918 | 1 | 20 | ele | ep_coal_ultra-supercritical_G100000104918_ccs-rf | JPN | ccs retrofit of -- Isogo power station_Unit 1 -- operating | GW | TWh | daynite | no
ep_coal_ultra-supercritical_G100000104919_ccs-rf | JPN | coal | e_w315461259-500_JPN | 0.28764 | 1967 | 25.2 | 2.73 | 0.7676 | ep_coal_ultra-supercritical_G100000104919 | 1 | 20 | ele | ep_coal_ultra-supercritical_G100000104919_ccs-rf | JPN | ccs retrofit of -- Isogo power station_Unit 2 -- operating | GW | TWh | daynite | no
ep_coal_ultra-supercritical_G100000104929_ccs-rf | JPN | coal | e_JP248-500_JPN | 0.31097 | 1726 | 20.9 | 2.55 | 0.8227 | ep_coal_ultra-supercritical_G100000104929 | 1 | 20 | ele | ep_coal_ultra-supercritical_G100000104929_ccs-rf | JPN | ccs retrofit of -- J-POWER Tachibana-wan power station_Unit 1 -- operating | GW | TWh | daynite | no
ep_coal_ultra-supercritical_G100000104930_ccs-rf | JPN | coal | e_JP248-500_JPN | 0.31097 | 1726 | 20.9 | 2.55 | 0.8227 | ep_coal_ultra-supercritical_G100000104930 | 1 | 20 | ele | ep_coal_ultra-supercritical_G100000104930_ccs-rf | JPN | ccs retrofit of -- J-POWER Tachibana-wan power station_Unit 2 -- operating | GW | TWh | daynite | no
ep_coal_ultra-supercritical_G100000105797_ccs-rf | JPN | coal | e_w170605907-500_JPN | 0.30477 | 1967 | 25.2 | 2.73 | 0.7676 | ep_coal_ultra-supercritical_G100000105797 | 1 | 20 | ele | ep_coal_ultra-supercritical_G100000105797_ccs-rf | JPN | ccs retrofit of -- Kobe power station_Unit 3 -- operating | GW | TWh | daynite | no
ep_coal_ultra-supercritical_G100000105798_ccs-rf | JPN | coal | e_w170605907-500_JPN | 0.30477 | 1967 | 25.2 | 2.73 | 0.7676 | ep_coal_ultra-supercritical_G100000105798 | 1 | 20 | ele | ep_coal_ultra-supercritical_G100000105798_ccs-rf | JPN | ccs retrofit of -- Kobe power station_Unit 4 -- operating | GW | TWh | daynite | no
ep_coal_ultra-supercritical_G100000106598_ccs-rf | JPN | coal | e_JP120-500_JPN | 0.31856 | 1726 | 20.9 | 2.55 | 0.8227 | ep_coal_ultra-supercritical_G100000106598 | 1 | 20 | ele | ep_coal_ultra-supercritical_G100000106598_ccs-rf | JPN | ccs retrofit of -- Maizuru power station_Unit 1 -- operating | GW | TWh | daynite | no
ep_coal_ultra-supercritical_G100000106599_ccs-rf | JPN | coal | e_JP120-500_JPN | 0.31856 | 1726 | 20.9 | 2.55 | 0.8227 | ep_coal_ultra-supercritical_G100000106599 | 1 | 20 | ele | ep_coal_ultra-supercritical_G100000106599_ccs-rf | JPN | ccs retrofit of -- Maizuru power station_Unit 2 -- operating | GW | TWh | daynite | no
ep_coal_ultra-supercritical_G100000106743_ccs-rf | JPN | coal | e_JP269-500_JPN | 0.32994 | 1726 | 20.9 | 2.55 | 0.8227 | ep_coal_ultra-supercritical_G100000106743 | 1 | 20 | ele | ep_coal_ultra-supercritical_G100000106743_ccs-rf | JPN | ccs retrofit of -- Matsuura Kyushu power station_Unit 2 -- operating | GW | TWh | daynite | no
ep_coal_ultra-supercritical_G100000106745_ccs-rf | JPN | coal | e_JP269-500_JPN | 0.31097 | 1726 | 20.9 | 2.55 | 0.8227 | ep_coal_ultra-supercritical_G100000106745 | 1 | 20 | ele | ep_coal_ultra-supercritical_G100000106745_ccs-rf | JPN | ccs retrofit of -- Matsuura J-POWER power station_Unit 2 -- operating | GW | TWh | daynite | no
ep_coal_ultra-supercritical_G100000106953_ccs-rf | JPN | coal | e_w317416612-500_JPN | 0.31097 | 1726 | 20.9 | 2.55 | 0.8227 | ep_coal_ultra-supercritical_G100000106953 | 1 | 20 | ele | ep_coal_ultra-supercritical_G100000106953_ccs-rf | JPN | ccs retrofit of -- Misumi power station_Unit 1 -- operating | GW | TWh | daynite | no
ep_coal_ultra-supercritical_G100000106954_ccs-rf | JPN | coal | e_w317416612-500_JPN | 0.33752 | 1726 | 20.9 | 2.55 | 0.8227 | ep_coal_ultra-supercritical_G100000106954 | 1 | 20 | ele | ep_coal_ultra-supercritical_G100000106954_ccs-rf | JPN | ccs retrofit of -- Misumi power station_Unit 2 -- operating | GW | TWh | daynite | no
ep_coal_ultra-supercritical_G100000107213_ccs-rf | JPN | coal | e_r17013811-500_JPN | 0.2808 | 1967 | 25.2 | 2.73 | 0.7676 | ep_coal_ultra-supercritical_G100000107213 | 1 | 20 | ele | ep_coal_ultra-supercritical_G100000107213_ccs-rf | JPN | ccs retrofit of -- Nanao-Ota Shinko power station_Unit 1 -- operating | GW | TWh | daynite | no
ep_coal_ultra-supercritical_G100000107214_ccs-rf | JPN | coal | e_r17013811-500_JPN | 0.31097 | 1726 | 20.9 | 2.55 | 0.8227 | ep_coal_ultra-supercritical_G100000107214 | 1 | 20 | ele | ep_coal_ultra-supercritical_G100000107214_ccs-rf | JPN | ccs retrofit of -- Nanao-Ota Shinko power station_Unit 2 -- operating | GW | TWh | daynite | no
ep_coal_ultra-supercritical_G100000107526_ccs-rf | JPN | coal | e_w174636874-500_JPN | 0.2808 | 1967 | 25.2 | 2.73 | 0.7676 | ep_coal_ultra-supercritical_G100000107526 | 1 | 20 | ele | ep_coal_ultra-supercritical_G100000107526_ccs-rf | JPN | ccs retrofit of -- Noshiro power station_Unit 2 -- operating | GW | TWh | daynite | no
ep_coal_ultra-supercritical_G100000107527_ccs-rf | JPN | coal | e_w174636874-500_JPN | 0.29792 | 1967 | 25.2 | 2.73 | 0.7676 | ep_coal_ultra-supercritical_G100000107527 | 1 | 20 | ele | ep_coal_ultra-supercritical_G100000107527_ccs-rf | JPN | ccs retrofit of -- Noshiro power station_Unit 3 -- operating | GW | TWh | daynite | no
ep_coal_ultra-supercritical_G100000108525_ccs-rf | JPN | coal | e_JP292-500_JPN | 0.31856 | 1726 | 20.9 | 2.55 | 0.8227 | ep_coal_ultra-supercritical_G100000108525 | 1 | 20 | ele | ep_coal_ultra-supercritical_G100000108525_ccs-rf | JPN | ccs retrofit of -- Reihoku power station_Unit 2 -- operating | GW | TWh | daynite | no
ep_coal_ultra-supercritical_G100000108716_ccs-rf | JPN | coal | e_w171066843-500_JPN | 0.30477 | 1967 | 25.2 | 2.73 | 0.7676 | ep_coal_ultra-supercritical_G100000108716 | 1 | 20 | ele | ep_coal_ultra-supercritical_G100000108716_ccs-rf | JPN | ccs retrofit of -- Saijo power station_Unit 1 Replacement -- operating | GW | TWh | daynite | no
ep_coal_ultra-supercritical_G100000109267_ccs-rf | JPN | coal | e_JP248-500_JPN | 0.31097 | 1726 | 20.9 | 2.55 | 0.8227 | ep_coal_ultra-supercritical_G100000109267 | 1 | 20 | ele | ep_coal_ultra-supercritical_G100000109267_ccs-rf | JPN | ccs retrofit of -- Shikoku Tachibana-wan power station_Unit 1 -- operating | GW | TWh | daynite | no
ep_coal_ultra-supercritical_G100000109694_ccs-rf | JPN | coal | e_w105298089-500_JPN | 0.29792 | 1967 | 25.2 | 2.73 | 0.7676 | ep_coal_ultra-supercritical_G100000109694 | 1 | 20 | ele | ep_coal_ultra-supercritical_G100000109694_ccs-rf | JPN | ccs retrofit of -- Kashima Works power station_-- -- operating | GW | TWh | daynite | no
ep_coal_ultra-supercritical_G100000109869_ccs-rf | JPN | coal | e_w170974371-500_JPN | 0.29792 | 1967 | 25.2 | 2.73 | 0.7676 | ep_coal_ultra-supercritical_G100000109869 | 1 | 20 | ele | ep_coal_ultra-supercritical_G100000109869_ccs-rf | JPN | ccs retrofit of -- Takehara power station_New Unit 1 -- operating | GW | TWh | daynite | no
ep_coal_ultra-supercritical_G100000109873_ccs-rf | JPN | coal | e_w169122898-500_JPN | 0.33752 | 1726 | 20.9 | 2.55 | 0.8227 | ep_coal_ultra-supercritical_G100000109873 | 1 | 20 | ele | ep_coal_ultra-supercritical_G100000109873_ccs-rf | JPN | ccs retrofit of -- Taketoyo power station_Unit 5 -- operating | GW | TWh | daynite | no
ep_coal_ultra-supercritical_G100000110237_ccs-rf | JPN | coal | e_JP7-275_JPN | 0.31856 | 1726 | 20.9 | 2.55 | 0.8227 | ep_coal_ultra-supercritical_G100000110237 | 1 | 20 | ele | ep_coal_ultra-supercritical_G100000110237_ccs-rf | JPN | ccs retrofit of -- Tomatouatsuma power station_Unit 4 -- operating | GW | TWh | daynite | no
ep_coal_ultra-supercritical_G100000110349_ccs-rf | JPN | coal | e_w1029010255-500_JPN | 0.31097 | 1726 | 20.9 | 2.55 | 0.8227 | ep_coal_ultra-supercritical_G100000110349 | 1 | 20 | ele | ep_coal_ultra-supercritical_G100000110349_ccs-rf | JPN | ccs retrofit of -- Tsuruga power station_Unit 2 -- operating | GW | TWh | daynite | no
ep_coal_ultra-supercritical_G100000111425_ccs-rf | JPN | coal | e_w315461259-500_JPN | 0.30477 | 1967 | 25.2 | 2.73 | 0.7676 | ep_coal_ultra-supercritical_G100000111425 | 1 | 20 | ele | ep_coal_ultra-supercritical_G100000111425_ccs-rf | JPN | ccs retrofit of -- Yokosuka power station_Unit 1 -- operating | GW | TWh | daynite | no
ep_coal_ultra-supercritical_G100000111426_ccs-rf | JPN | coal | e_w315461259-500_JPN | 0.30477 | 1967 | 25.2 | 2.73 | 0.7676 | ep_coal_ultra-supercritical_G100000111426 | 1 | 20 | ele | ep_coal_ultra-supercritical_G100000111426_ccs-rf | JPN | ccs retrofit of -- Yokosuka power station_Unit 2 -- operating | GW | TWh | daynite | no
ep_coal_w1029010255-500_JPN__ember_ccs-rf | JPN | coal | e_w1029010255-500_JPN | 0.088611 | 3583 | 49 | 4.59 | 0.5605 | ep_coal_w1029010255-500_JPN__ember | 1 | 20 | ele | ep_coal_w1029010255-500_JPN__ember_ccs-rf | JPN | ccs retrofit of -- Aggregated Plant -- operating | GW | TWh | daynite | no
ep_coal_w104391636-500_JPN__ember_ccs-rf | JPN | coal | e_w104391636-500_JPN | 0.088611 | 3583 | 49 | 4.59 | 0.5605 | ep_coal_w104391636-500_JPN__ember | 1 | 20 | ele | ep_coal_w104391636-500_JPN__ember_ccs-rf | JPN | ccs retrofit of -- Aggregated Plant -- operating | GW | TWh | daynite | no
ep_coal_w105298089-500_JPN__ember_ccs-rf | JPN | coal | e_w105298089-500_JPN | 0.088611 | 3583 | 49 | 4.59 | 0.5605 | ep_coal_w105298089-500_JPN__ember | 1 | 20 | ele | ep_coal_w105298089-500_JPN__ember_ccs-rf | JPN | ccs retrofit of -- Aggregated Plant -- operating | GW | TWh | daynite | no
ep_coal_w156208858-500_JPN__ember_ccs-rf | JPN | coal | e_w156208858-500_JPN | 0.088611 | 3583 | 49 | 4.59 | 0.5605 | ep_coal_w156208858-500_JPN__ember | 1 | 20 | ele | ep_coal_w156208858-500_JPN__ember_ccs-rf | JPN | ccs retrofit of -- Aggregated Plant -- operating | GW | TWh | daynite | no
ep_coal_w168839127-500_JPN__ember_ccs-rf | JPN | coal | e_w168839127-500_JPN | 0.088611 | 3583 | 49 | 4.59 | 0.5605 | ep_coal_w168839127-500_JPN__ember | 1 | 20 | ele | ep_coal_w168839127-500_JPN__ember_ccs-rf | JPN | ccs retrofit of -- Aggregated Plant -- operating | GW | TWh | daynite | no
ep_coal_w169122898-500_JPN__ember_ccs-rf | JPN | coal | e_w169122898-500_JPN | 0.088611 | 3583 | 49 | 4.59 | 0.5605 | ep_coal_w169122898-500_JPN__ember | 1 | 20 | ele | ep_coal_w169122898-500_JPN__ember_ccs-rf | JPN | ccs retrofit of -- Aggregated Plant -- operating | GW | TWh | daynite | no
ep_coal_w170605907-500_JPN__ember_ccs-rf | JPN | coal | e_w170605907-500_JPN | 0.088611 | 3583 | 49 | 4.59 | 0.5605 | ep_coal_w170605907-500_JPN__ember | 1 | 20 | ele | ep_coal_w170605907-500_JPN__ember_ccs-rf | JPN | ccs retrofit of -- Aggregated Plant -- operating | GW | TWh | daynite | no
ep_coal_w170974371-500_JPN__ember_ccs-rf | JPN | coal | e_w170974371-500_JPN | 0.088611 | 3583 | 49 | 4.59 | 0.5605 | ep_coal_w170974371-500_JPN__ember | 1 | 20 | ele | ep_coal_w170974371-500_JPN__ember_ccs-rf | JPN | ccs retrofit of -- Aggregated Plant -- operating | GW | TWh | daynite | no
ep_coal_w171066843-500_JPN__ember_ccs-rf | JPN | coal | e_w171066843-500_JPN | 0.088611 | 3583 | 49 | 4.59 | 0.5605 | ep_coal_w171066843-500_JPN__ember | 1 | 20 | ele | ep_coal_w171066843-500_JPN__ember_ccs-rf | JPN | ccs retrofit of -- Aggregated Plant -- operating | GW | TWh | daynite | no
ep_coal_w174636874-500_JPN__ember_ccs-rf | JPN | coal | e_w174636874-500_JPN | 0.088611 | 3583 | 49 | 4.59 | 0.5605 | ep_coal_w174636874-500_JPN__ember | 1 | 20 | ele | ep_coal_w174636874-500_JPN__ember_ccs-rf | JPN | ccs retrofit of -- Aggregated Plant -- operating | GW | TWh | daynite | no
ep_coal_w187988970-500_JPN__ember_ccs-rf | JPN | coal | e_w187988970-500_JPN | 0.088611 | 3583 | 49 | 4.59 | 0.5605 | ep_coal_w187988970-500_JPN__ember | 1 | 20 | ele | ep_coal_w187988970-500_JPN__ember_ccs-rf | JPN | ccs retrofit of -- Aggregated Plant -- operating | GW | TWh | daynite | no
ep_coal_w204258596-500_JPN__ember_ccs-rf | JPN | coal | e_w204258596-500_JPN | 0.088611 | 3583 | 49 | 4.59 | 0.5605 | ep_coal_w204258596-500_JPN__ember | 1 | 20 | ele | ep_coal_w204258596-500_JPN__ember_ccs-rf | JPN | ccs retrofit of -- Aggregated Plant -- operating | GW | TWh | daynite | no
ep_coal_w242253500-500_JPN__ember_ccs-rf | JPN | coal | e_w242253500-500_JPN | 0.088611 | 3583 | 49 | 4.59 | 0.5605 | ep_coal_w242253500-500_JPN__ember | 1 | 20 | ele | ep_coal_w242253500-500_JPN__ember_ccs-rf | JPN | ccs retrofit of -- Aggregated Plant -- operating | GW | TWh | daynite | no
ep_coal_w315461259-500_JPN__ember_ccs-rf | JPN | coal | e_w315461259-500_JPN | 0.088611 | 3583 | 49 | 4.59 | 0.5605 | ep_coal_w315461259-500_JPN__ember | 1 | 20 | ele | ep_coal_w315461259-500_JPN__ember_ccs-rf | JPN | ccs retrofit of -- Aggregated Plant -- operating | GW | TWh | daynite | no
ep_coal_w317416612-500_JPN__ember_ccs-rf | JPN | coal | e_w317416612-500_JPN | 0.088611 | 3583 | 49 | 4.59 | 0.5605 | ep_coal_w317416612-500_JPN__ember | 1 | 20 | ele | ep_coal_w317416612-500_JPN__ember_ccs-rf | JPN | ccs retrofit of -- Aggregated Plant -- operating | GW | TWh | daynite | no
ep_coal_w901872439-500_JPN__ember_ccs-rf | JPN | coal | e_w901872439-500_JPN | 0.088611 | 3583 | 49 | 4.59 | 0.5605 | ep_coal_w901872439-500_JPN__ember | 1 | 20 | ele | ep_coal_w901872439-500_JPN__ember_ccs-rf | JPN | ccs retrofit of -- Aggregated Plant -- operating | GW | TWh | daynite | no
ep_gas_JP110-500_JPN__ember_ccs-rf | JPN | gas | e_JP110-500_JPN | 0.25505 | 1365 | 34.2 | 3.75 | 0.84455 | ep_gas_JP110-500_JPN__ember | 1 | 20 | ele | ep_gas_JP110-500_JPN__ember_ccs-rf | JPN | ccs retrofit of -- Aggregated Plant -- operating | GW | TWh | daynite | no
ep_gas_JP175-500_JPN__ember_ccs-rf | JPN | gas | e_JP175-500_JPN | 0.25505 | 1365 | 34.2 | 3.75 | 0.84455 | ep_gas_JP175-500_JPN__ember | 1 | 20 | ele | ep_gas_JP175-500_JPN__ember_ccs-rf | JPN | ccs retrofit of -- Aggregated Plant -- operating | GW | TWh | daynite | no
ep_gas_JP21-500_JPN__ember_ccs-rf | JPN | gas | e_JP21-500_JPN | 0.25505 | 1365 | 34.2 | 3.75 | 0.84455 | ep_gas_JP21-500_JPN__ember | 1 | 20 | ele | ep_gas_JP21-500_JPN__ember_ccs-rf | JPN | ccs retrofit of -- Aggregated Plant -- operating | GW | TWh | daynite | no
ep_gas_combined_cycle_G100000401004_ccs-rf | JPN | gas | e_JP175-500_JPN | 0.45553 | 1365 | 34.2 | 3.75 | 0.84455 | ep_gas_combined_cycle_G100000401004 | 1 | 20 | ele | ep_gas_combined_cycle_G100000401004_ccs-rf | JPN | ccs retrofit of -- T-Point 2 power station_1 -- operating | GW | TWh | daynite | no
ep_gas_combined_cycle_G100000403922_ccs-rf | JPN | gas | e_w211412000-500_JPN | 0.47124 | 1365 | 34.2 | 3.75 | 0.84455 | ep_gas_combined_cycle_G100000403922 | 1 | 20 | ele | ep_gas_combined_cycle_G100000403922_ccs-rf | JPN | ccs retrofit of -- Anegasaki thermal power station_New 1 -- operating | GW | TWh | daynite | no
ep_gas_combined_cycle_G100000403923_ccs-rf | JPN | gas | e_w211412000-500_JPN | 0.47124 | 1365 | 34.2 | 3.75 | 0.84455 | ep_gas_combined_cycle_G100000403923 | 1 | 20 | ele | ep_gas_combined_cycle_G100000403923_ccs-rf | JPN | ccs retrofit of -- Anegasaki thermal power station_New 2 -- operating | GW | TWh | daynite | no
ep_gas_combined_cycle_G100000403924_ccs-rf | JPN | gas | e_w211412000-500_JPN | 0.47124 | 1365 | 34.2 | 3.75 | 0.84455 | ep_gas_combined_cycle_G100000403924 | 1 | 20 | ele | ep_gas_combined_cycle_G100000403924_ccs-rf | JPN | ccs retrofit of -- Anegasaki thermal power station_New 3 -- operating | GW | TWh | daynite | no
ep_gas_combined_cycle_G100000403939_ccs-rf | JPN | gas | e_w151379730-500_JPN | 0.45553 | 1365 | 34.2 | 3.75 | 0.84455 | ep_gas_combined_cycle_G100000403939 | 1 | 20 | ele | ep_gas_combined_cycle_G100000403939_ccs-rf | JPN | ccs retrofit of -- Chiba thermal power station_3-1 -- operating | GW | TWh | daynite | no
ep_gas_combined_cycle_G100000403940_ccs-rf | JPN | gas | e_w151379730-500_JPN | 0.45553 | 1365 | 34.2 | 3.75 | 0.84455 | ep_gas_combined_cycle_G100000403940 | 1 | 20 | ele | ep_gas_combined_cycle_G100000403940_ccs-rf | JPN | ccs retrofit of -- Chiba thermal power station_3-2 -- operating | GW | TWh | daynite | no
ep_gas_combined_cycle_G100000403941_ccs-rf | JPN | gas | e_w151379730-500_JPN | 0.45553 | 1365 | 34.2 | 3.75 | 0.84455 | ep_gas_combined_cycle_G100000403941 | 1 | 20 | ele | ep_gas_combined_cycle_G100000403941_ccs-rf | JPN | ccs retrofit of -- Chiba thermal power station_3-3 -- operating | GW | TWh | daynite | no
ep_gas_combined_cycle_G100000403947_ccs-rf | JPN | gas | e_w170537514-500_JPN | 0.41234 | 1365 | 34.2 | 3.75 | 0.84455 | ep_gas_combined_cycle_G100000403947 | 1 | 20 | ele | ep_gas_combined_cycle_G100000403947_ccs-rf | JPN | ccs retrofit of -- Chita thermal power station_5 -- operating | GW | TWh | daynite | no
ep_gas_combined_cycle_G100000403948_ccs-rf | JPN | gas | e_w170537514-500_JPN | 0.41234 | 1365 | 34.2 | 3.75 | 0.84455 | ep_gas_combined_cycle_G100000403948 | 1 | 20 | ele | ep_gas_combined_cycle_G100000403948_ccs-rf | JPN | ccs retrofit of -- Chita thermal power station_6 -- operating | GW | TWh | daynite | no
ep_gas_combined_cycle_G100000403949_ccs-rf | JPN | gas | e_w169122898-500_JPN | 0.41234 | 1365 | 34.2 | 3.75 | 0.84455 | ep_gas_combined_cycle_G100000403949 | 1 | 20 | ele | ep_gas_combined_cycle_G100000403949_ccs-rf | JPN | ccs retrofit of -- Chita Daini thermal power station_1 -- operating | GW | TWh | daynite | no
ep_gas_combined_cycle_G100000403950_ccs-rf | JPN | gas | e_w169122898-500_JPN | 0.41234 | 1365 | 34.2 | 3.75 | 0.84455 | ep_gas_combined_cycle_G100000403950 | 1 | 20 | ele | ep_gas_combined_cycle_G100000403950_ccs-rf | JPN | ccs retrofit of -- Chita Daini thermal power station_2 -- operating | GW | TWh | daynite | no
ep_gas_combined_cycle_G100000403951_ccs-rf | JPN | gas | e_w901872431-500_JPN | 0.45553 | 1365 | 34.2 | 3.75 | 0.84455 | ep_gas_combined_cycle_G100000403951 | 1 | 20 | ele | ep_gas_combined_cycle_G100000403951_ccs-rf | JPN | ccs retrofit of -- Soma Port Gas power station_1 -- operating | GW | TWh | daynite | no
ep_gas_combined_cycle_G100000403952_ccs-rf | JPN | gas | e_w901872431-500_JPN | 0.45553 | 1365 | 34.2 | 3.75 | 0.84455 | ep_gas_combined_cycle_G100000403952 | 1 | 20 | ele | ep_gas_combined_cycle_G100000403952_ccs-rf | JPN | ccs retrofit of -- Soma Port Gas power station_2 -- operating | GW | TWh | daynite | no
ep_gas_combined_cycle_G100000403972_ccs-rf | JPN | gas | e_w315461259-500_JPN | 0.42804 | 1365 | 34.2 | 3.75 | 0.84455 | ep_gas_combined_cycle_G100000403972 | 1 | 20 | ele | ep_gas_combined_cycle_G100000403972_ccs-rf | JPN | ccs retrofit of -- Futtsu thermal power station_4-1 -- operating | GW | TWh | daynite | no
ep_gas_combined_cycle_G100000403973_ccs-rf | JPN | gas | e_w315461259-500_JPN | 0.42804 | 1365 | 34.2 | 3.75 | 0.84455 | ep_gas_combined_cycle_G100000403973 | 1 | 20 | ele | ep_gas_combined_cycle_G100000403973_ccs-rf | JPN | ccs retrofit of -- Futtsu thermal power station_4-2 -- operating | GW | TWh | daynite | no
ep_gas_combined_cycle_G100000403974_ccs-rf | JPN | gas | e_w315461259-500_JPN | 0.42804 | 1365 | 34.2 | 3.75 | 0.84455 | ep_gas_combined_cycle_G100000403974 | 1 | 20 | ele | ep_gas_combined_cycle_G100000403974_ccs-rf | JPN | ccs retrofit of -- Futtsu thermal power station_4-3 -- operating | GW | TWh | daynite | no
ep_gas_combined_cycle_G100000403975_ccs-rf | JPN | gas | e_w151379730-500_JPN | 0.47124 | 1365 | 34.2 | 3.75 | 0.84455 | ep_gas_combined_cycle_G100000403975 | 1 | 20 | ele | ep_gas_combined_cycle_G100000403975_ccs-rf | JPN | ccs retrofit of -- Shin Goi power station_CC 1 -- operating | GW | TWh | daynite | no
ep_gas_combined_cycle_G100000403976_ccs-rf | JPN | gas | e_w151379730-500_JPN | 0.47124 | 1365 | 34.2 | 3.75 | 0.84455 | ep_gas_combined_cycle_G100000403976 | 1 | 20 | ele | ep_gas_combined_cycle_G100000403976_ccs-rf | JPN | ccs retrofit of -- Shin Goi power station_CC 2 -- construction | GW | TWh | daynite | no
ep_gas_combined_cycle_G100000403977_ccs-rf | JPN | gas | e_w151379730-500_JPN | 0.47124 | 1365 | 34.2 | 3.75 | 0.84455 | ep_gas_combined_cycle_G100000403977 | 1 | 20 | ele | ep_gas_combined_cycle_G100000403977_ccs-rf | JPN | ccs retrofit of -- Shin Goi power station_CC 3 -- construction | GW | TWh | daynite | no
ep_gas_combined_cycle_G100000403987_ccs-rf | JPN | gas | e_JP21-500_JPN | 0.35343 | 1365 | 34.2 | 3.75 | 0.84455 | ep_gas_combined_cycle_G100000403987 | 1 | 20 | ele | ep_gas_combined_cycle_G100000403987_ccs-rf | JPN | ccs retrofit of -- Higashi Niigata thermal power station_3-1 -- operating | GW | TWh | daynite | no
ep_gas_combined_cycle_G100000403988_ccs-rf | JPN | gas | e_JP21-500_JPN | 0.35343 | 1365 | 34.2 | 3.75 | 0.84455 | ep_gas_combined_cycle_G100000403988 | 1 | 20 | ele | ep_gas_combined_cycle_G100000403988_ccs-rf | JPN | ccs retrofit of -- Higashi Niigata thermal power station_3-2 -- operating | GW | TWh | daynite | no
ep_gas_combined_cycle_G100000403989_ccs-rf | JPN | gas | e_JP21-500_JPN | 0.41234 | 1365 | 34.2 | 3.75 | 0.84455 | ep_gas_combined_cycle_G100000403989 | 1 | 20 | ele | ep_gas_combined_cycle_G100000403989_ccs-rf | JPN | ccs retrofit of -- Higashi Niigata thermal power station_4-1 -- operating | GW | TWh | daynite | no
ep_gas_combined_cycle_G100000403990_ccs-rf | JPN | gas | e_JP21-500_JPN | 0.42804 | 1365 | 34.2 | 3.75 | 0.84455 | ep_gas_combined_cycle_G100000403990 | 1 | 20 | ele | ep_gas_combined_cycle_G100000403990_ccs-rf | JPN | ccs retrofit of -- Higashi Niigata thermal power station_4-2 -- operating | GW | TWh | daynite | no
ep_gas_combined_cycle_G100000403993_ccs-rf | JPN | gas | e_JP175-500_JPN | 0.41234 | 1365 | 34.2 | 3.75 | 0.84455 | ep_gas_combined_cycle_G100000403993 | 1 | 20 | ele | ep_gas_combined_cycle_G100000403993_ccs-rf | JPN | ccs retrofit of -- Himeji Daiichi power station_5 -- operating | GW | TWh | daynite | no
ep_gas_combined_cycle_G100000403994_ccs-rf | JPN | gas | e_JP175-500_JPN | 0.41234 | 1365 | 34.2 | 3.75 | 0.84455 | ep_gas_combined_cycle_G100000403994 | 1 | 20 | ele | ep_gas_combined_cycle_G100000403994_ccs-rf | JPN | ccs retrofit of -- Himeji Daiichi power station_6 -- operating | GW | TWh | daynite | no
ep_gas_combined_cycle_G100000404003_ccs-rf | JPN | gas | e_JP175-500_JPN | 0.47124 | 1365 | 34.2 | 3.75 | 0.84455 | ep_gas_combined_cycle_G100000404003 | 1 | 20 | ele | ep_gas_combined_cycle_G100000404003_ccs-rf | JPN | ccs retrofit of -- Himeji Natural Gas power station_CC 1 -- construction | GW | TWh | daynite | no
ep_gas_combined_cycle_G100000404004_ccs-rf | JPN | gas | e_JP175-500_JPN | 0.47124 | 1365 | 34.2 | 3.75 | 0.84455 | ep_gas_combined_cycle_G100000404004 | 1 | 20 | ele | ep_gas_combined_cycle_G100000404004_ccs-rf | JPN | ccs retrofit of -- Himeji Natural Gas power station_CC 2 -- construction | GW | TWh | daynite | no
ep_gas_combined_cycle_G100000404008_ccs-rf | JPN | gas | e_w179863079-275_JPN | 0.45553 | 1365 | 34.2 | 3.75 | 0.84455 | ep_gas_combined_cycle_G100000404008 | 1 | 20 | ele | ep_gas_combined_cycle_G100000404008_ccs-rf | JPN | ccs retrofit of -- Ishikariwan Shinko power station_1 -- operating | GW | TWh | daynite | no
ep_gas_combined_cycle_G100000404011_ccs-rf | JPN | gas | e_JP21-500_JPN | 0.47124 | 1365 | 34.2 | 3.75 | 0.84455 | ep_gas_combined_cycle_G100000404011 | 1 | 20 | ele | ep_gas_combined_cycle_G100000404011_ccs-rf | JPN | ccs retrofit of -- Joetsu power station_1 -- operating | GW | TWh | daynite | no
ep_gas_combined_cycle_G100000404012_ccs-rf | JPN | gas | e_JP21-500_JPN | 0.45553 | 1365 | 34.2 | 3.75 | 0.84455 | ep_gas_combined_cycle_G100000404012 | 1 | 20 | ele | ep_gas_combined_cycle_G100000404012_ccs-rf | JPN | ccs retrofit of -- Joetsu thermal power station_1-1 -- operating | GW | TWh | daynite | no
ep_gas_combined_cycle_G100000404013_ccs-rf | JPN | gas | e_JP21-500_JPN | 0.45553 | 1365 | 34.2 | 3.75 | 0.84455 | ep_gas_combined_cycle_G100000404013 | 1 | 20 | ele | ep_gas_combined_cycle_G100000404013_ccs-rf | JPN | ccs retrofit of -- Joetsu thermal power station_1-2 -- operating | GW | TWh | daynite | no
ep_gas_combined_cycle_G100000404014_ccs-rf | JPN | gas | e_JP21-500_JPN | 0.45553 | 1365 | 34.2 | 3.75 | 0.84455 | ep_gas_combined_cycle_G100000404014 | 1 | 20 | ele | ep_gas_combined_cycle_G100000404014_ccs-rf | JPN | ccs retrofit of -- Joetsu thermal power station_2-1 -- operating | GW | TWh | daynite | no
ep_gas_combined_cycle_G100000404015_ccs-rf | JPN | gas | e_JP21-500_JPN | 0.45553 | 1365 | 34.2 | 3.75 | 0.84455 | ep_gas_combined_cycle_G100000404015 | 1 | 20 | ele | ep_gas_combined_cycle_G100000404015_ccs-rf | JPN | ccs retrofit of -- Joetsu thermal power station_2-2 -- operating | GW | TWh | daynite | no
ep_gas_combined_cycle_G100000404037_ccs-rf | JPN | gas | e_JP110-500_JPN | 0.42804 | 1365 | 34.2 | 3.75 | 0.84455 | ep_gas_combined_cycle_G100000404037 | 1 | 20 | ele | ep_gas_combined_cycle_G100000404037_ccs-rf | JPN | ccs retrofit of -- Kawasaki thermal power station_1-1 -- operating | GW | TWh | daynite | no
ep_gas_combined_cycle_G100000404038_ccs-rf | JPN | gas | e_JP110-500_JPN | 0.42804 | 1365 | 34.2 | 3.75 | 0.84455 | ep_gas_combined_cycle_G100000404038 | 1 | 20 | ele | ep_gas_combined_cycle_G100000404038_ccs-rf | JPN | ccs retrofit of -- Kawasaki thermal power station_1-2 -- operating | GW | TWh | daynite | no
ep_gas_combined_cycle_G100000404039_ccs-rf | JPN | gas | e_JP110-500_JPN | 0.42804 | 1365 | 34.2 | 3.75 | 0.84455 | ep_gas_combined_cycle_G100000404039 | 1 | 20 | ele | ep_gas_combined_cycle_G100000404039_ccs-rf | JPN | ccs retrofit of -- Kawasaki thermal power station_1-3 -- operating | GW | TWh | daynite | no
ep_gas_combined_cycle_G100000404040_ccs-rf | JPN | gas | e_JP110-500_JPN | 0.45553 | 1365 | 34.2 | 3.75 | 0.84455 | ep_gas_combined_cycle_G100000404040 | 1 | 20 | ele | ep_gas_combined_cycle_G100000404040_ccs-rf | JPN | ccs retrofit of -- Kawasaki thermal power station_2-1 -- operating | GW | TWh | daynite | no
ep_gas_combined_cycle_G100000404041_ccs-rf | JPN | gas | e_JP110-500_JPN | 0.45553 | 1365 | 34.2 | 3.75 | 0.84455 | ep_gas_combined_cycle_G100000404041 | 1 | 20 | ele | ep_gas_combined_cycle_G100000404041_ccs-rf | JPN | ccs retrofit of -- Kawasaki thermal power station_2-2 -- operating | GW | TWh | daynite | no
ep_gas_combined_cycle_G100000404042_ccs-rf | JPN | gas | e_JP110-500_JPN | 0.45553 | 1365 | 34.2 | 3.75 | 0.84455 | ep_gas_combined_cycle_G100000404042 | 1 | 20 | ele | ep_gas_combined_cycle_G100000404042_ccs-rf | JPN | ccs retrofit of -- Kawasaki thermal power station_2-3 -- operating | GW | TWh | daynite | no
ep_gas_combined_cycle_G100000404056_ccs-rf | JPN | gas | e_w168839127-500_JPN | 0.45553 | 1365 | 34.2 | 3.75 | 0.84455 | ep_gas_combined_cycle_G100000404056 | 1 | 20 | ele | ep_gas_combined_cycle_G100000404056_ccs-rf | JPN | ccs retrofit of -- Moka power plant_1 -- operating | GW | TWh | daynite | no
ep_gas_combined_cycle_G100000404057_ccs-rf | JPN | gas | e_w168839127-500_JPN | 0.45553 | 1365 | 34.2 | 3.75 | 0.84455 | ep_gas_combined_cycle_G100000404057 | 1 | 20 | ele | ep_gas_combined_cycle_G100000404057_ccs-rf | JPN | ccs retrofit of -- Moka power plant_2 -- operating | GW | TWh | daynite | no
ep_gas_combined_cycle_G100000404073_ccs-rf | JPN | gas | e_w170537514-500_JPN | 0.45553 | 1365 | 34.2 | 3.75 | 0.84455 | ep_gas_combined_cycle_G100000404073 | 1 | 20 | ele | ep_gas_combined_cycle_G100000404073_ccs-rf | JPN | ccs retrofit of -- Nishi-Nagoya thermal power station_7-1 -- operating | GW | TWh | daynite | no
ep_gas_combined_cycle_G100000404074_ccs-rf | JPN | gas | e_w170537514-500_JPN | 0.45553 | 1365 | 34.2 | 3.75 | 0.84455 | ep_gas_combined_cycle_G100000404074 | 1 | 20 | ele | ep_gas_combined_cycle_G100000404074_ccs-rf | JPN | ccs retrofit of -- Nishi-Nagoya thermal power station_7-2 -- operating | GW | TWh | daynite | no
ep_gas_combined_cycle_G100000404091_ccs-rf | JPN | gas | e_w216778426-500_JPN | 0.45553 | 1365 | 34.2 | 3.75 | 0.84455 | ep_gas_combined_cycle_G100000404091 | 1 | 20 | ele | ep_gas_combined_cycle_G100000404091_ccs-rf | JPN | ccs retrofit of -- Shin Oita power station_3-4 -- operating | GW | TWh | daynite | no
ep_gas_combined_cycle_G100000404105_ccs-rf | JPN | gas | e_w785319805-500_JPN | 0.45553 | 1365 | 34.2 | 3.75 | 0.84455 | ep_gas_combined_cycle_G100000404105 | 1 | 20 | ele | ep_gas_combined_cycle_G100000404105_ccs-rf | JPN | ccs retrofit of -- Shin Sendai thermal power station_3-1 -- operating | GW | TWh | daynite | no
ep_gas_combined_cycle_G100000404106_ccs-rf | JPN | gas | e_w785319805-500_JPN | 0.45553 | 1365 | 34.2 | 3.75 | 0.84455 | ep_gas_combined_cycle_G100000404106 | 1 | 20 | ele | ep_gas_combined_cycle_G100000404106_ccs-rf | JPN | ccs retrofit of -- Shin Sendai thermal power station_3-2 -- operating | GW | TWh | daynite | no
ep_gas_combined_cycle_JP101-500_JPN_ccs-rf | JPN | gas | e_JP101-500_JPN | 0.40841 | 1365 | 34.2 | 3.75 | 0.84455 | ep_gas_combined_cycle_JP101-500_JPN | 1 | 20 | ele | ep_gas_combined_cycle_JP101-500_JPN_ccs-rf | JPN | ccs retrofit of -- Aggregated Plant -- operating | GW | TWh | daynite | no
ep_gas_combined_cycle_JP110-500_JPN_ccs-rf | JPN | gas | e_JP110-500_JPN | 0.40841 | 1365 | 34.2 | 3.75 | 0.84455 | ep_gas_combined_cycle_JP110-500_JPN | 1 | 20 | ele | ep_gas_combined_cycle_JP110-500_JPN_ccs-rf | JPN | ccs retrofit of -- Aggregated Plant -- operating | GW | TWh | daynite | no
ep_gas_combined_cycle_JP175-500_JPN_ccs-rf | JPN | gas | e_JP175-500_JPN | 0.45553 | 1365 | 34.2 | 3.75 | 0.84455 | ep_gas_combined_cycle_JP175-500_JPN | 1 | 20 | ele | ep_gas_combined_cycle_JP175-500_JPN_ccs-rf | JPN | ccs retrofit of -- Aggregated Plant -- operating | GW | TWh | daynite | no
ep_gas_combined_cycle_JP21-500_JPN_ccs-rf | JPN | gas | e_JP21-500_JPN | 0.43982 | 1365 | 34.2 | 3.75 | 0.84455 | ep_gas_combined_cycle_JP21-500_JPN | 1 | 20 | ele | ep_gas_combined_cycle_JP21-500_JPN_ccs-rf | JPN | ccs retrofit of -- Aggregated Plant -- operating | GW | TWh | daynite | no
ep_gas_combined_cycle_JP306-500_JPN_ccs-rf | JPN | gas | e_JP306-500_JPN | 0.43982 | 1365 | 34.2 | 3.75 | 0.84455 | ep_gas_combined_cycle_JP306-500_JPN | 1 | 20 | ele | ep_gas_combined_cycle_JP306-500_JPN_ccs-rf | JPN | ccs retrofit of -- Aggregated Plant -- operating | GW | TWh | daynite | no
ep_gas_combined_cycle_r17013811-500_JPN_ccs-rf | JPN | gas | e_r17013811-500_JPN | 0.45553 | 1365 | 34.2 | 3.75 | 0.84455 | ep_gas_combined_cycle_r17013811-500_JPN | 1 | 20 | ele | ep_gas_combined_cycle_r17013811-500_JPN_ccs-rf | JPN | ccs retrofit of -- Aggregated Plant -- operating | GW | TWh | daynite | no
ep_gas_combined_cycle_r2269992-500_JPN_ccs-rf | JPN | gas | e_r2269992-500_JPN | 0.45553 | 1365 | 34.2 | 3.75 | 0.84455 | ep_gas_combined_cycle_r2269992-500_JPN | 1 | 20 | ele | ep_gas_combined_cycle_r2269992-500_JPN_ccs-rf | JPN | ccs retrofit of -- Aggregated Plant -- operating | GW | TWh | daynite | no
ep_gas_combined_cycle_w102958903-500_JPN_ccs-rf | JPN | gas | e_w102958903-500_JPN | 0.43982 | 1365 | 34.2 | 3.75 | 0.84455 | ep_gas_combined_cycle_w102958903-500_JPN | 1 | 20 | ele | ep_gas_combined_cycle_w102958903-500_JPN_ccs-rf | JPN | ccs retrofit of -- Aggregated Plant -- operating | GW | TWh | daynite | no
ep_gas_combined_cycle_w105298089-500_JPN_ccs-rf | JPN | gas | e_w105298089-500_JPN | 0.45553 | 1365 | 34.2 | 3.75 | 0.84455 | ep_gas_combined_cycle_w105298089-500_JPN | 1 | 20 | ele | ep_gas_combined_cycle_w105298089-500_JPN_ccs-rf | JPN | ccs retrofit of -- Aggregated Plant -- operating | GW | TWh | daynite | no
ep_gas_combined_cycle_w109834508-500_JPN_ccs-rf | JPN | gas | e_w109834508-500_JPN | 0.40841 | 1365 | 34.2 | 3.75 | 0.84455 | ep_gas_combined_cycle_w109834508-500_JPN | 1 | 20 | ele | ep_gas_combined_cycle_w109834508-500_JPN_ccs-rf | JPN | ccs retrofit of -- Aggregated Plant -- operating | GW | TWh | daynite | no
ep_gas_combined_cycle_w151379730-500_JPN_ccs-rf | JPN | gas | e_w151379730-500_JPN | 0.43982 | 1365 | 34.2 | 3.75 | 0.84455 | ep_gas_combined_cycle_w151379730-500_JPN | 1 | 20 | ele | ep_gas_combined_cycle_w151379730-500_JPN_ccs-rf | JPN | ccs retrofit of -- Aggregated Plant -- operating | GW | TWh | daynite | no
ep_gas_combined_cycle_w168839127-500_JPN_ccs-rf | JPN | gas | e_w168839127-500_JPN | 0.43982 | 1365 | 34.2 | 3.75 | 0.84455 | ep_gas_combined_cycle_w168839127-500_JPN | 1 | 20 | ele | ep_gas_combined_cycle_w168839127-500_JPN_ccs-rf | JPN | ccs retrofit of -- Aggregated Plant -- operating | GW | TWh | daynite | no
ep_gas_combined_cycle_w169122898-500_JPN_ccs-rf | JPN | gas | e_w169122898-500_JPN | 0.42804 | 1365 | 34.2 | 3.75 | 0.84455 | ep_gas_combined_cycle_w169122898-500_JPN | 1 | 20 | ele | ep_gas_combined_cycle_w169122898-500_JPN_ccs-rf | JPN | ccs retrofit of -- Aggregated Plant -- operating | GW | TWh | daynite | no
ep_gas_combined_cycle_w169359724-500_JPN_ccs-rf | JPN | gas | e_w169359724-500_JPN | 0.42804 | 1365 | 34.2 | 3.75 | 0.84455 | ep_gas_combined_cycle_w169359724-500_JPN | 1 | 20 | ele | ep_gas_combined_cycle_w169359724-500_JPN_ccs-rf | JPN | ccs retrofit of -- Aggregated Plant -- operating | GW | TWh | daynite | no
ep_gas_combined_cycle_w170537514-500_JPN_ccs-rf | JPN | gas | e_w170537514-500_JPN | 0.3927 | 1365 | 34.2 | 3.75 | 0.84455 | ep_gas_combined_cycle_w170537514-500_JPN | 1 | 20 | ele | ep_gas_combined_cycle_w170537514-500_JPN_ccs-rf | JPN | ccs retrofit of -- Aggregated Plant -- operating | GW | TWh | daynite | no
ep_gas_combined_cycle_w211412000-500_JPN_ccs-rf | JPN | gas | e_w211412000-500_JPN | 0.43982 | 1365 | 34.2 | 3.75 | 0.84455 | ep_gas_combined_cycle_w211412000-500_JPN | 1 | 20 | ele | ep_gas_combined_cycle_w211412000-500_JPN_ccs-rf | JPN | ccs retrofit of -- Aggregated Plant -- operating | GW | TWh | daynite | no
ep_gas_combined_cycle_w216778426-500_JPN_ccs-rf | JPN | gas | e_w216778426-500_JPN | 0.43982 | 1365 | 34.2 | 3.75 | 0.84455 | ep_gas_combined_cycle_w216778426-500_JPN | 1 | 20 | ele | ep_gas_combined_cycle_w216778426-500_JPN_ccs-rf | JPN | ccs retrofit of -- Aggregated Plant -- operating | GW | TWh | daynite | no
ep_gas_combined_cycle_w242103532-500_JPN_ccs-rf | JPN | gas | e_w242103532-500_JPN | 0.43982 | 1365 | 34.2 | 3.75 | 0.84455 | ep_gas_combined_cycle_w242103532-500_JPN | 1 | 20 | ele | ep_gas_combined_cycle_w242103532-500_JPN_ccs-rf | JPN | ccs retrofit of -- Aggregated Plant -- operating | GW | TWh | daynite | no
ep_gas_combined_cycle_w242253500-500_JPN_ccs-rf | JPN | gas | e_w242253500-500_JPN | 0.3927 | 1365 | 34.2 | 3.75 | 0.84455 | ep_gas_combined_cycle_w242253500-500_JPN | 1 | 20 | ele | ep_gas_combined_cycle_w242253500-500_JPN_ccs-rf | JPN | ccs retrofit of -- Aggregated Plant -- operating | GW | TWh | daynite | no
ep_gas_combined_cycle_w291678103-500_JPN_ccs-rf | JPN | gas | e_w291678103-500_JPN | 0.28274 | 1365 | 34.2 | 3.75 | 0.84455 | ep_gas_combined_cycle_w291678103-500_JPN | 1 | 20 | ele | ep_gas_combined_cycle_w291678103-500_JPN_ccs-rf | JPN | ccs retrofit of -- Aggregated Plant -- operating | GW | TWh | daynite | no
ep_gas_combined_cycle_w315461259-500_JPN_ccs-rf | JPN | gas | e_w315461259-500_JPN | 0.45553 | 1365 | 34.2 | 3.75 | 0.84455 | ep_gas_combined_cycle_w315461259-500_JPN | 1 | 20 | ele | ep_gas_combined_cycle_w315461259-500_JPN_ccs-rf | JPN | ccs retrofit of -- Aggregated Plant -- operating | GW | TWh | daynite | no
ep_gas_combined_cycle_w785319805-500_JPN_ccs-rf | JPN | gas | e_w785319805-500_JPN | 0.42804 | 1365 | 34.2 | 3.75 | 0.84455 | ep_gas_combined_cycle_w785319805-500_JPN | 1 | 20 | ele | ep_gas_combined_cycle_w785319805-500_JPN_ccs-rf | JPN | ccs retrofit of -- Aggregated Plant -- operating | GW | TWh | daynite | no
ep_gas_gas_turbine_JP10-500_JPN_ccs-rf | JPN | gas | e_JP10-500_JPN | 0.25133 | 1365 | 34.2 | 3.75 | 0.84455 | ep_gas_gas_turbine_JP10-500_JPN | 1 | 20 | ele | ep_gas_gas_turbine_JP10-500_JPN_ccs-rf | JPN | ccs retrofit of -- Aggregated Plant -- operating | GW | TWh | daynite | no
ep_gas_gas_turbine_w171066843-500_JPN_ccs-rf | JPN | gas | e_w171066843-500_JPN | 0.25133 | 1365 | 34.2 | 3.75 | 0.84455 | ep_gas_gas_turbine_w171066843-500_JPN | 1 | 20 | ele | ep_gas_gas_turbine_w171066843-500_JPN_ccs-rf | JPN | ccs retrofit of -- Aggregated Plant -- operating | GW | TWh | daynite | no
ep_gas_internal_combustion_JP21-500_JPN_ccs-rf | JPN | gas | e_JP21-500_JPN | 0.27882 | 1365 | 34.2 | 3.75 | 0.84455 | ep_gas_internal_combustion_JP21-500_JPN | 1 | 20 | ele | ep_gas_internal_combustion_JP21-500_JPN_ccs-rf | JPN | ccs retrofit of -- Aggregated Plant -- operating | GW | TWh | daynite | no
ep_gas_internal_combustion_r2269992-500_JPN_ccs-rf | JPN | gas | e_r2269992-500_JPN | 0.28274 | 1365 | 34.2 | 3.75 | 0.84455 | ep_gas_internal_combustion_r2269992-500_JPN | 1 | 20 | ele | ep_gas_internal_combustion_r2269992-500_JPN_ccs-rf | JPN | ccs retrofit of -- Aggregated Plant -- operating | GW | TWh | daynite | no
ep_gas_internal_combustion_w211412000-500_JPN_ccs-rf | JPN | gas | e_w211412000-500_JPN | 0.27882 | 1365 | 34.2 | 3.75 | 0.84455 | ep_gas_internal_combustion_w211412000-500_JPN | 1 | 20 | ele | ep_gas_internal_combustion_w211412000-500_JPN_ccs-rf | JPN | ccs retrofit of -- Aggregated Plant -- operating | GW | TWh | daynite | no
ep_gas_steam_turbine_G100000403929_ccs-rf | JPN | gas | e_w211412000-500_JPN | 0.25918 | 1365 | 34.2 | 3.75 | 0.84455 | ep_gas_steam_turbine_G100000403929 | 1 | 20 | ele | ep_gas_steam_turbine_G100000403929_ccs-rf | JPN | ccs retrofit of -- Anegasaki thermal power station_5 -- operating | GW | TWh | daynite | no
ep_gas_steam_turbine_G100000403930_ccs-rf | JPN | gas | e_w211412000-500_JPN | 0.25918 | 1365 | 34.2 | 3.75 | 0.84455 | ep_gas_steam_turbine_G100000403930 | 1 | 20 | ele | ep_gas_steam_turbine_G100000403930_ccs-rf | JPN | ccs retrofit of -- Anegasaki thermal power station_6 -- operating | GW | TWh | daynite | no
ep_gas_steam_turbine_G100000403985_ccs-rf | JPN | gas | e_JP21-500_JPN | 0.25918 | 1365 | 34.2 | 3.75 | 0.84455 | ep_gas_steam_turbine_G100000403985 | 1 | 20 | ele | ep_gas_steam_turbine_G100000403985_ccs-rf | JPN | ccs retrofit of -- Higashi Niigata thermal power station_1 -- operating | GW | TWh | daynite | no
ep_gas_steam_turbine_G100000403986_ccs-rf | JPN | gas | e_JP21-500_JPN | 0.26704 | 1365 | 34.2 | 3.75 | 0.84455 | ep_gas_steam_turbine_G100000403986 | 1 | 20 | ele | ep_gas_steam_turbine_G100000403986_ccs-rf | JPN | ccs retrofit of -- Higashi Niigata thermal power station_2 -- operating | GW | TWh | daynite | no
ep_gas_steam_turbine_G100000403991_ccs-rf | JPN | gas | e_JP110-500_JPN | 0.26704 | 1365 | 34.2 | 3.75 | 0.84455 | ep_gas_steam_turbine_G100000403991 | 1 | 20 | ele | ep_gas_steam_turbine_G100000403991_ccs-rf | JPN | ccs retrofit of -- Higashi-Ohgishima thermal power station_1 -- operating | GW | TWh | daynite | no
ep_gas_steam_turbine_G100000403992_ccs-rf | JPN | gas | e_JP110-500_JPN | 0.27489 | 1365 | 34.2 | 3.75 | 0.84455 | ep_gas_steam_turbine_G100000403992 | 1 | 20 | ele | ep_gas_steam_turbine_G100000403992_ccs-rf | JPN | ccs retrofit of -- Higashi-Ohgishima thermal power station_2 -- operating | GW | TWh | daynite | no
ep_gas_steam_turbine_G100000404019_ccs-rf | JPN | gas | e_w170537514-500_JPN | 0.26704 | 1365 | 34.2 | 3.75 | 0.84455 | ep_gas_steam_turbine_G100000404019 | 1 | 20 | ele | ep_gas_steam_turbine_G100000404019_ccs-rf | JPN | ccs retrofit of -- Kawagoe thermal power station_1 -- operating | GW | TWh | daynite | no
ep_gas_steam_turbine_G100000404020_ccs-rf | JPN | gas | e_w170537514-500_JPN | 0.26704 | 1365 | 34.2 | 3.75 | 0.84455 | ep_gas_steam_turbine_G100000404020 | 1 | 20 | ele | ep_gas_steam_turbine_G100000404020_ccs-rf | JPN | ccs retrofit of -- Kawagoe thermal power station_2 -- operating | GW | TWh | daynite | no
ep_gas_steam_turbine_G100000404048_ccs-rf | JPN | gas | e_w187988970-500_JPN | 0.25918 | 1365 | 34.2 | 3.75 | 0.84455 | ep_gas_steam_turbine_G100000404048 | 1 | 20 | ele | ep_gas_steam_turbine_G100000404048_ccs-rf | JPN | ccs retrofit of -- Shin Kokura thermal power station_3 -- operating | GW | TWh | daynite | no
ep_gas_steam_turbine_G100000404050_ccs-rf | JPN | gas | e_w187988970-500_JPN | 0.26704 | 1365 | 34.2 | 3.75 | 0.84455 | ep_gas_steam_turbine_G100000404050 | 1 | 20 | ele | ep_gas_steam_turbine_G100000404050_ccs-rf | JPN | ccs retrofit of -- Shin Kokura thermal power station_5 -- operating | GW | TWh | daynite | no
ep_gas_steam_turbine_G100000404059_ccs-rf | JPN | gas | e_w169359724-500_JPN | 0.26704 | 1365 | 34.2 | 3.75 | 0.84455 | ep_gas_steam_turbine_G100000404059 | 1 | 20 | ele | ep_gas_steam_turbine_G100000404059_ccs-rf | JPN | ccs retrofit of -- Nanko power station_1 -- operating | GW | TWh | daynite | no
ep_gas_steam_turbine_G100000404060_ccs-rf | JPN | gas | e_w169359724-500_JPN | 0.27489 | 1365 | 34.2 | 3.75 | 0.84455 | ep_gas_steam_turbine_G100000404060 | 1 | 20 | ele | ep_gas_steam_turbine_G100000404060_ccs-rf | JPN | ccs retrofit of -- Nanko power station_2 -- operating | GW | TWh | daynite | no
ep_gas_steam_turbine_G100000404061_ccs-rf | JPN | gas | e_w169359724-500_JPN | 0.27489 | 1365 | 34.2 | 3.75 | 0.84455 | ep_gas_steam_turbine_G100000404061 | 1 | 20 | ele | ep_gas_steam_turbine_G100000404061_ccs-rf | JPN | ccs retrofit of -- Nanko power station_3 -- operating | GW | TWh | daynite | no
ep_gas_steam_turbine_G100000404110_ccs-rf | JPN | gas | e_w211412000-500_JPN | 0.25918 | 1365 | 34.2 | 3.75 | 0.84455 | ep_gas_steam_turbine_G100000404110 | 1 | 20 | ele | ep_gas_steam_turbine_G100000404110_ccs-rf | JPN | ccs retrofit of -- Sodegaura thermal power station_1 -- operating | GW | TWh | daynite | no
ep_gas_steam_turbine_G100000404111_ccs-rf | JPN | gas | e_w211412000-500_JPN | 0.25918 | 1365 | 34.2 | 3.75 | 0.84455 | ep_gas_steam_turbine_G100000404111 | 1 | 20 | ele | ep_gas_steam_turbine_G100000404111_ccs-rf | JPN | ccs retrofit of -- Sodegaura thermal power station_2 -- operating | GW | TWh | daynite | no
ep_gas_steam_turbine_G100000404112_ccs-rf | JPN | gas | e_w211412000-500_JPN | 0.25918 | 1365 | 34.2 | 3.75 | 0.84455 | ep_gas_steam_turbine_G100000404112 | 1 | 20 | ele | ep_gas_steam_turbine_G100000404112_ccs-rf | JPN | ccs retrofit of -- Sodegaura thermal power station_3 -- operating | GW | TWh | daynite | no
ep_gas_steam_turbine_G100000404113_ccs-rf | JPN | gas | e_w211412000-500_JPN | 0.25918 | 1365 | 34.2 | 3.75 | 0.84455 | ep_gas_steam_turbine_G100000404113 | 1 | 20 | ele | ep_gas_steam_turbine_G100000404113_ccs-rf | JPN | ccs retrofit of -- Sodegaura thermal power station_4 -- operating | GW | TWh | daynite | no
ep_gas_steam_turbine_JP5-275_JPN_ccs-rf | JPN | gas | e_JP5-275_JPN | 0.26704 | 1365 | 34.2 | 3.75 | 0.84455 | ep_gas_steam_turbine_JP5-275_JPN | 1 | 20 | ele | ep_gas_steam_turbine_JP5-275_JPN_ccs-rf | JPN | ccs retrofit of -- Aggregated Plant -- operating | GW | TWh | daynite | no
ep_gas_steam_turbine_w102958903-500_JPN_ccs-rf | JPN | gas | e_w102958903-500_JPN | 0.28274 | 1365 | 34.2 | 3.75 | 0.84455 | ep_gas_steam_turbine_w102958903-500_JPN | 1 | 20 | ele | ep_gas_steam_turbine_w102958903-500_JPN_ccs-rf | JPN | ccs retrofit of -- Aggregated Plant -- operating | GW | TWh | daynite | no
ep_gas_steam_turbine_w105298089-500_JPN_ccs-rf | JPN | gas | e_w105298089-500_JPN | 0.28667 | 1365 | 34.2 | 3.75 | 0.84455 | ep_gas_steam_turbine_w105298089-500_JPN | 1 | 20 | ele | ep_gas_steam_turbine_w105298089-500_JPN_ccs-rf | JPN | ccs retrofit of -- Aggregated Plant -- operating | GW | TWh | daynite | no
ep_gas_steam_turbine_w151379730-500_JPN_ccs-rf | JPN | gas | e_w151379730-500_JPN | 0.25133 | 1365 | 34.2 | 3.75 | 0.84455 | ep_gas_steam_turbine_w151379730-500_JPN | 1 | 20 | ele | ep_gas_steam_turbine_w151379730-500_JPN_ccs-rf | JPN | ccs retrofit of -- Aggregated Plant -- operating | GW | TWh | daynite | no
ep_gas_steam_turbine_w187988970-500_JPN_ccs-rf | JPN | gas | e_w187988970-500_JPN | 0.26704 | 1365 | 34.2 | 3.75 | 0.84455 | ep_gas_steam_turbine_w187988970-500_JPN | 1 | 20 | ele | ep_gas_steam_turbine_w187988970-500_JPN_ccs-rf | JPN | ccs retrofit of -- Aggregated Plant -- operating | GW | TWh | daynite | no
ep_gas_steam_turbine_w216778426-500_JPN_ccs-rf | JPN | gas | e_w216778426-500_JPN | 0.24347 | 1365 | 34.2 | 3.75 | 0.84455 | ep_gas_steam_turbine_w216778426-500_JPN | 1 | 20 | ele | ep_gas_steam_turbine_w216778426-500_JPN_ccs-rf | JPN | ccs retrofit of -- Aggregated Plant -- operating | GW | TWh | daynite | no
ep_gas_steam_turbine_w242103532-500_JPN_ccs-rf | JPN | gas | e_w242103532-500_JPN | 0.28667 | 1365 | 34.2 | 3.75 | 0.84455 | ep_gas_steam_turbine_w242103532-500_JPN | 1 | 20 | ele | ep_gas_steam_turbine_w242103532-500_JPN_ccs-rf | JPN | ccs retrofit of -- Aggregated Plant -- operating | GW | TWh | daynite | no
ep_gas_steam_turbine_w291678103-500_JPN_ccs-rf | JPN | gas | e_w291678103-500_JPN | 0.27096 | 1365 | 34.2 | 3.75 | 0.84455 | ep_gas_steam_turbine_w291678103-500_JPN | 1 | 20 | ele | ep_gas_steam_turbine_w291678103-500_JPN_ccs-rf | JPN | ccs retrofit of -- Aggregated Plant -- operating | GW | TWh | daynite | no
ep_gas_steam_turbine_w315461259-500_JPN_ccs-rf | JPN | gas | e_w315461259-500_JPN | 0.25918 | 1365 | 34.2 | 3.75 | 0.84455 | ep_gas_steam_turbine_w315461259-500_JPN | 1 | 20 | ele | ep_gas_steam_turbine_w315461259-500_JPN_ccs-rf | JPN | ccs retrofit of -- Aggregated Plant -- operating | GW | TWh | daynite | no
ep_gas_w151379730-500_JPN__ember_ccs-rf | JPN | gas | e_w151379730-500_JPN | 0.25505 | 1365 | 34.2 | 3.75 | 0.84455 | ep_gas_w151379730-500_JPN__ember | 1 | 20 | ele | ep_gas_w151379730-500_JPN__ember_ccs-rf | JPN | ccs retrofit of -- Aggregated Plant -- operating | GW | TWh | daynite | no
ep_gas_w169122898-500_JPN__ember_ccs-rf | JPN | gas | e_w169122898-500_JPN | 0.25505 | 1365 | 34.2 | 3.75 | 0.84455 | ep_gas_w169122898-500_JPN__ember | 1 | 20 | ele | ep_gas_w169122898-500_JPN__ember_ccs-rf | JPN | ccs retrofit of -- Aggregated Plant -- operating | GW | TWh | daynite | no
ep_gas_w169359724-500_JPN__ember_ccs-rf | JPN | gas | e_w169359724-500_JPN | 0.25505 | 1365 | 34.2 | 3.75 | 0.84455 | ep_gas_w169359724-500_JPN__ember | 1 | 20 | ele | ep_gas_w169359724-500_JPN__ember_ccs-rf | JPN | ccs retrofit of -- Aggregated Plant -- operating | GW | TWh | daynite | no
ep_gas_w170537514-500_JPN__ember_ccs-rf | JPN | gas | e_w170537514-500_JPN | 0.25505 | 1365 | 34.2 | 3.75 | 0.84455 | ep_gas_w170537514-500_JPN__ember | 1 | 20 | ele | ep_gas_w170537514-500_JPN__ember_ccs-rf | JPN | ccs retrofit of -- Aggregated Plant -- operating | GW | TWh | daynite | no
ep_gas_w211412000-500_JPN__ember_ccs-rf | JPN | gas | e_w211412000-500_JPN | 0.25505 | 1365 | 34.2 | 3.75 | 0.84455 | ep_gas_w211412000-500_JPN__ember | 1 | 20 | ele | ep_gas_w211412000-500_JPN__ember_ccs-rf | JPN | ccs retrofit of -- Aggregated Plant -- operating | GW | TWh | daynite | no
ep_gas_w216778426-500_JPN__ember_ccs-rf | JPN | gas | e_w216778426-500_JPN | 0.25505 | 1365 | 34.2 | 3.75 | 0.84455 | ep_gas_w216778426-500_JPN__ember | 1 | 20 | ele | ep_gas_w216778426-500_JPN__ember_ccs-rf | JPN | ccs retrofit of -- Aggregated Plant -- operating | GW | TWh | daynite | no
ep_gas_w315461259-500_JPN__ember_ccs-rf | JPN | gas | e_w315461259-500_JPN | 0.25505 | 1365 | 34.2 | 3.75 | 0.84455 | ep_gas_w315461259-500_JPN__ember | 1 | 20 | ele | ep_gas_w315461259-500_JPN__ember_ccs-rf | JPN | ccs retrofit of -- Aggregated Plant -- operating | GW | TWh | daynite | no
ep_m_coal_subcritical_w170974371-500_JPN_ccs-rf | JPN | coal | e_w170974371-500_JPN | 0.10543 | 3583 | 49 | 4.59 | 0.5605 | ep_m_coal_subcritical_w170974371-500_JPN | 1 | 20 | ele | ep_m_coal_subcritical_w170974371-500_JPN_ccs-rf | JPN | ccs retrofit of -- Aggregated Plant -- mothballed | GW | TWh | daynite | no
ep_m_coal_subcritical_w179863079-275_JPN_ccs-rf | JPN | coal | e_w179863079-275_JPN | 0.093024 | 3583 | 49 | 4.59 | 0.5605 | ep_m_coal_subcritical_w179863079-275_JPN | 1 | 20 | ele | ep_m_coal_subcritical_w179863079-275_JPN_ccs-rf | JPN | ccs retrofit of -- Aggregated Plant -- mothballed | GW | TWh | daynite | no
ep_m_coal_subcritical_w187988970-500_JPN_ccs-rf | JPN | coal | e_w187988970-500_JPN | 0.10543 | 3583 | 49 | 4.59 | 0.5605 | ep_m_coal_subcritical_w187988970-500_JPN | 1 | 20 | ele | ep_m_coal_subcritical_w187988970-500_JPN_ccs-rf | JPN | ccs retrofit of -- Aggregated Plant -- mothballed | GW | TWh | daynite | no
ep_m_coal_supercritical_w187988970-500_JPN_ccs-rf | JPN | coal | e_w187988970-500_JPN | 0.12248 | 3583 | 49 | 4.59 | 0.5605 | ep_m_coal_supercritical_w187988970-500_JPN | 1 | 20 | ele | ep_m_coal_supercritical_w187988970-500_JPN_ccs-rf | JPN | ccs retrofit of -- Aggregated Plant -- mothballed | GW | TWh | daynite | no
ep_m_oil_steam_turbine_G100000412600_ccs-rf | JPN | oil | e_w170247312-500_JPN | 0.29452 | 1365 | 34.2 | 3.75 | 0.84455 | ep_m_oil_steam_turbine_G100000412600 | 1 | 20 | ele | ep_m_oil_steam_turbine_G100000412600_ccs-rf | JPN | ccs retrofit of -- Atsumi Thermal power station_3 -- mothballed | GW | TWh | daynite | no
ep_m_oil_steam_turbine_JP248-500_JPN_ccs-rf | JPN | oil | e_JP248-500_JPN | 0.2856 | 1365 | 34.2 | 3.75 | 0.84455 | ep_m_oil_steam_turbine_JP248-500_JPN | 1 | 20 | ele | ep_m_oil_steam_turbine_JP248-500_JPN_ccs-rf | JPN | ccs retrofit of -- Aggregated Plant -- mothballed | GW | TWh | daynite | no
ep_oil_gas_turbine_JP306-500_JPN_ccs-rf | JPN | oil | e_JP306-500_JPN | 0.23562 | 1365 | 34.2 | 3.75 | 0.84455 | ep_oil_gas_turbine_JP306-500_JPN | 1 | 20 | ele | ep_oil_gas_turbine_JP306-500_JPN_ccs-rf | JPN | ccs retrofit of -- Aggregated Plant -- operating | GW | TWh | daynite | no
ep_oil_gas_turbine_JP7-275_JPN_ccs-rf | JPN | oil | e_JP7-275_JPN | 0.17279 | 1365 | 34.2 | 3.75 | 0.84455 | ep_oil_gas_turbine_JP7-275_JPN | 1 | 20 | ele | ep_oil_gas_turbine_JP7-275_JPN_ccs-rf | JPN | ccs retrofit of -- Aggregated Plant -- operating | GW | TWh | daynite | no
ep_oil_gas_turbine_w168839127-500_JPN_ccs-rf | JPN | oil | e_w168839127-500_JPN | 0.21991 | 1365 | 34.2 | 3.75 | 0.84455 | ep_oil_gas_turbine_w168839127-500_JPN | 1 | 20 | ele | ep_oil_gas_turbine_w168839127-500_JPN_ccs-rf | JPN | ccs retrofit of -- Aggregated Plant -- operating | GW | TWh | daynite | no
ep_oil_steam_turbine_G100000412598_ccs-rf | JPN | oil | e_w201293312-500_JPN | 0.25133 | 1365 | 34.2 | 3.75 | 0.84455 | ep_oil_steam_turbine_G100000412598 | 1 | 20 | ele | ep_oil_steam_turbine_G100000412598_ccs-rf | JPN | ccs retrofit of -- Buzen power station_1 -- operating | GW | TWh | daynite | no
ep_oil_steam_turbine_G100000412599_ccs-rf | JPN | oil | e_w170247312-500_JPN | 0.25918 | 1365 | 34.2 | 3.75 | 0.84455 | ep_oil_steam_turbine_G100000412599 | 1 | 20 | ele | ep_oil_steam_turbine_G100000412599_ccs-rf | JPN | ccs retrofit of -- Atsumi Thermal power station_4 -- operating | GW | TWh | daynite | no
ep_oil_steam_turbine_G100000412603_ccs-rf | JPN | oil | e_w241822631-500_JPN | 0.25918 | 1365 | 34.2 | 3.75 | 0.84455 | ep_oil_steam_turbine_G100000412603 | 1 | 20 | ele | ep_oil_steam_turbine_G100000412603_ccs-rf | JPN | ccs retrofit of -- Ako power station_2 -- operating | GW | TWh | daynite | no
ep_oil_steam_turbine_G100000412604_ccs-rf | JPN | oil | e_w241822631-500_JPN | 0.25918 | 1365 | 34.2 | 3.75 | 0.84455 | ep_oil_steam_turbine_G100000412604 | 1 | 20 | ele | ep_oil_steam_turbine_G100000412604_ccs-rf | JPN | ccs retrofit of -- Ako power station_1 -- operating | GW | TWh | daynite | no
ep_oil_steam_turbine_G100000412641_ccs-rf | JPN | oil | e_r17013811-500_JPN | 0.25918 | 1365 | 34.2 | 3.75 | 0.84455 | ep_oil_steam_turbine_G100000412641 | 1 | 20 | ele | ep_oil_steam_turbine_G100000412641_ccs-rf | JPN | ccs retrofit of -- Toyama Shinko power station_2 -- operating | GW | TWh | daynite | no
ep_oil_steam_turbine_G100000412649_ccs-rf | JPN | oil | e_w242103532-500_JPN | 0.25133 | 1365 | 34.2 | 3.75 | 0.84455 | ep_oil_steam_turbine_G100000412649 | 1 | 20 | ele | ep_oil_steam_turbine_G100000412649_ccs-rf | JPN | ccs retrofit of -- Tamashima power station_3 -- operating | GW | TWh | daynite | no
ep_oil_steam_turbine_G100000412704_ccs-rf | JPN | oil | e_JP23-500_JPN | 0.25133 | 1365 | 34.2 | 3.75 | 0.84455 | ep_oil_steam_turbine_G100000412704 | 1 | 20 | ele | ep_oil_steam_turbine_G100000412704_ccs-rf | JPN | ccs retrofit of -- Hirono Thermal power station_2 -- operating | GW | TWh | daynite | no
ep_oil_steam_turbine_G100000412706_ccs-rf | JPN | oil | e_w1037516198-500_JPN | 0.25918 | 1365 | 34.2 | 3.75 | 0.84455 | ep_oil_steam_turbine_G100000412706 | 1 | 20 | ele | ep_oil_steam_turbine_G100000412706_ccs-rf | JPN | ccs retrofit of -- Gobo power station_3 -- operating | GW | TWh | daynite | no
ep_oil_steam_turbine_G100000412708_ccs-rf | JPN | oil | e_w1037516198-500_JPN | 0.25918 | 1365 | 34.2 | 3.75 | 0.84455 | ep_oil_steam_turbine_G100000412708 | 1 | 20 | ele | ep_oil_steam_turbine_G100000412708_ccs-rf | JPN | ccs retrofit of -- Gobo power station_1 -- operating | GW | TWh | daynite | no
ep_oil_steam_turbine_JP248-500_JPN_ccs-rf | JPN | oil | e_JP248-500_JPN | 0.25133 | 1365 | 34.2 | 3.75 | 0.84455 | ep_oil_steam_turbine_JP248-500_JPN | 1 | 20 | ele | ep_oil_steam_turbine_JP248-500_JPN_ccs-rf | JPN | ccs retrofit of -- Aggregated Plant -- operating | GW | TWh | daynite | no
ep_oil_steam_turbine_JP306-500_JPN_ccs-rf | JPN | oil | e_JP306-500_JPN | 0.24347 | 1365 | 34.2 | 3.75 | 0.84455 | ep_oil_steam_turbine_JP306-500_JPN | 1 | 20 | ele | ep_oil_steam_turbine_JP306-500_JPN_ccs-rf | JPN | ccs retrofit of -- Aggregated Plant -- operating | GW | TWh | daynite | no
ep_oil_steam_turbine_JP5-275_JPN_ccs-rf | JPN | oil | e_JP5-275_JPN | 0.25133 | 1365 | 34.2 | 3.75 | 0.84455 | ep_oil_steam_turbine_JP5-275_JPN | 1 | 20 | ele | ep_oil_steam_turbine_JP5-275_JPN_ccs-rf | JPN | ccs retrofit of -- Aggregated Plant -- operating | GW | TWh | daynite | no
ep_oil_steam_turbine_JP7-275_JPN_ccs-rf | JPN | oil | e_JP7-275_JPN | 0.23562 | 1365 | 34.2 | 3.75 | 0.84455 | ep_oil_steam_turbine_JP7-275_JPN | 1 | 20 | ele | ep_oil_steam_turbine_JP7-275_JPN_ccs-rf | JPN | ccs retrofit of -- Aggregated Plant -- operating | GW | TWh | daynite | no
ep_oil_steam_turbine_JP8-275_JPN_ccs-rf | JPN | oil | e_JP8-275_JPN | 0.26704 | 1365 | 34.2 | 3.75 | 0.84455 | ep_oil_steam_turbine_JP8-275_JPN | 1 | 20 | ele | ep_oil_steam_turbine_JP8-275_JPN_ccs-rf | JPN | ccs retrofit of -- Aggregated Plant -- operating | GW | TWh | daynite | no
ep_oil_steam_turbine_r17013811-500_JPN_ccs-rf | JPN | oil | e_r17013811-500_JPN | 0.23562 | 1365 | 34.2 | 3.75 | 0.84455 | ep_oil_steam_turbine_r17013811-500_JPN | 1 | 20 | ele | ep_oil_steam_turbine_r17013811-500_JPN_ccs-rf | JPN | ccs retrofit of -- Aggregated Plant -- operating | GW | TWh | daynite | no
ep_oil_steam_turbine_w102958903-500_JPN_ccs-rf | JPN | oil | e_w102958903-500_JPN | 0.24347 | 1365 | 34.2 | 3.75 | 0.84455 | ep_oil_steam_turbine_w102958903-500_JPN | 1 | 20 | ele | ep_oil_steam_turbine_w102958903-500_JPN_ccs-rf | JPN | ccs retrofit of -- Aggregated Plant -- operating | GW | TWh | daynite | no
ep_oil_steam_turbine_w170537514-500_JPN_ccs-rf | JPN | oil | e_w170537514-500_JPN | 0.25918 | 1365 | 34.2 | 3.75 | 0.84455 | ep_oil_steam_turbine_w170537514-500_JPN | 1 | 20 | ele | ep_oil_steam_turbine_w170537514-500_JPN_ccs-rf | JPN | ccs retrofit of -- Aggregated Plant -- operating | GW | TWh | daynite | no
ep_oil_steam_turbine_w242103532-500_JPN_ccs-rf | JPN | oil | e_w242103532-500_JPN | 0.25133 | 1365 | 34.2 | 3.75 | 0.84455 | ep_oil_steam_turbine_w242103532-500_JPN | 1 | 20 | ele | ep_oil_steam_turbine_w242103532-500_JPN_ccs-rf | JPN | ccs retrofit of -- Aggregated Plant -- operating | GW | TWh | daynite | no
ep_oil_steam_turbine_w315618377-500_JPN_ccs-rf | JPN | oil | e_w315618377-500_JPN | 0.23562 | 1365 | 34.2 | 3.75 | 0.84455 | ep_oil_steam_turbine_w315618377-500_JPN | 1 | 20 | ele | ep_oil_steam_turbine_w315618377-500_JPN_ccs-rf | JPN | ccs retrofit of -- Aggregated Plant -- operating | GW | TWh | daynite | no

## new_options
~fi_t | [11 empty] | ~fi_process
process | region | comm-in | comm-out | START | cap_bnd | efficiency | ncap_cost | ncap_fom | act_cost | ncap_tlife | ncap_af~fx | set | process | region | description | capacity_unit | activity_unit | timeslicelevel | vintage
en_a_bioenergy_G100000200744 | JPN | bioenergy | e_w168839127-500_JPN | 2025 | 0.051 | 0.3366 | 4830 | 164.45 | 9.24 | 50 |  | ele | en_a_bioenergy_G100000200744 | JPN | Fuji Energy power station_1 -- announced | GW | TWh | daynite | no
en_a_bioenergy_G100000200755 | JPN | bioenergy | e_r2269992-500_JPN | 2025 | 0.05 | 0.3264 | 5670 | 194.35 | 10.08 | 50 |  | ele | en_a_bioenergy_G100000200755 | JPN | Imuzu power station_1 -- announced | GW | TWh | daynite | no
en_a_bioenergy_G100000200756 | JPN | bioenergy | e_w187988970-500_JPN | 2025 | 0.063 | 0.3366 | 4830 | 164.45 | 9.24 | 50 |  | ele | en_a_bioenergy_G100000200756 | JPN | Inako power station_1 -- announced | GW | TWh | daynite | no
en_a_bioenergy_G100000200757 | JPN | bioenergy | e_w505170104-500_JPN | 2025 | 0.051 | 0.3366 | 4830 | 164.45 | 9.24 | 50 |  | ele | en_a_bioenergy_G100000200757 | JPN | Isesaki power station_1 -- announced | GW | TWh | daynite | no
en_a_bioenergy_G100000200771 | JPN | bioenergy | e_JP120-500_JPN | 2025 | 0.05 | 0.3264 | 5670 | 194.35 | 10.08 | 50 |  | ele | en_a_bioenergy_G100000200771 | JPN | Marubeni Suzu power station_1 -- announced | GW | TWh | daynite | no
en_a_bioenergy_G100000200773 | JPN | bioenergy | e_w171066843-500_JPN | 2025 | 0.051 | 0.3366 | 4830 | 164.45 | 9.24 | 50 |  | ele | en_a_bioenergy_G100000200773 | JPN | Marusumi Paper Ohe Mill power station_5 -- announced | GW | TWh | daynite | no
en_a_bioenergy_G100000200775 | JPN | bioenergy | e_w105298089-500_JPN | 2025 | 0.051 | 0.3366 | 4830 | 164.45 | 9.24 | 50 |  | ele | en_a_bioenergy_G100000200775 | JPN | Miura power station_1 -- announced | GW | TWh | daynite | no
en_a_bioenergy_G100000200780 | JPN | bioenergy | e_w179863079-275_JPN | 2025 | 0.075 | 0.3366 | 4830 | 164.45 | 9.24 | 50 |  | ele | en_a_bioenergy_G100000200780 | JPN | Oji Green Energy Ebetsu power station_1 -- announced | GW | TWh | daynite | no
en_a_bioenergy_G100000200798 | JPN | bioenergy | e_w291678103-500_JPN | 2025 | 0.075 | 0.3366 | 4830 | 164.45 | 9.24 | 50 |  | ele | en_a_bioenergy_G100000200798 | JPN | Wakayama Kainan power station_1 -- announced | GW | TWh | daynite | no
en_a_bioenergy_w317511904-500_JPN | JPN | bioenergy | e_w317511904-500_JPN | 2025 | 0.037 | 0.3264 | 5670 | 194.35 | 10.08 | 50 |  | ele | en_a_bioenergy_w317511904-500_JPN | JPN | Aggregated Plant -- announced | GW | TWh | daynite | yes
en_a_gas_combined_cycle_G100000404009 | JPN | gas | e_w179863079-275_JPN | 2031 | 0.5694 | 0.612 | 1200 | 34.5 | 3.15 | 50 |  | ele | en_a_gas_combined_cycle_G100000404009 | JPN | Ishikariwan Shinko power station_2 -- announced | GW | TWh | daynite | no
en_a_gas_combined_cycle_G100000404010 | JPN | gas | e_w179863079-275_JPN | 2037 | 0.5694 | 0.612 | 1200 | 34.5 | 3.15 | 50 |  | ele | en_a_gas_combined_cycle_G100000404010 | JPN | Ishikariwan Shinko power station_3 -- announced | GW | TWh | daynite | no
en_a_gas_combined_cycle_G100001018477 | JPN | gas | e_JP175-500_JPN | 2030 | 0.6226 | 0.612 | 1200 | 34.5 | 3.15 | 50 |  | ele | en_a_gas_combined_cycle_G100001018477 | JPN | Himeji Natural Gas power station_CC3 -- announced | GW | TWh | daynite | no
en_a_gas_steam_turbine_G100001031039 | JPN | gas | e_w169359724-500_JPN | 2025 | 0.6 | 0.3723 | 1440 | 46 | 4.725 | 50 |  | ele | en_a_gas_steam_turbine_G100001031039 | JPN | Nanko power station_1R -- announced | GW | TWh | daynite | no
en_a_gas_steam_turbine_G100001031040 | JPN | gas | e_w169359724-500_JPN | 2025 | 0.6 | 0.3723 | 1440 | 46 | 4.725 | 50 |  | ele | en_a_gas_steam_turbine_G100001031040 | JPN | Nanko power station_2R -- announced | GW | TWh | daynite | no
en_a_gas_steam_turbine_G100001031041 | JPN | gas | e_w169359724-500_JPN | 2025 | 0.6 | 0.3723 | 1440 | 46 | 4.725 | 50 |  | ele | en_a_gas_steam_turbine_G100001031041 | JPN | Nanko power station_3R -- announced | GW | TWh | daynite | no
en_a_hydro_ps_G100000602285 | JPN |  | e_JP76-500_JPN | 2032 | 1.88 | 1 | 2160 | 46 | 1.575 | 100 |  | STG | en_a_hydro_ps_G100000602285 | JPN | Kannagawa hydroelectric plant_ -- announced | GW | TWh | daynite | no
en_a_solar_pv_022 | JPN | solar | elc_spv_JPN_022 | 2030 | 0.075 | 1 | 1242 | 18.975 | 0 | 30 | 0.18753 | ele | en_a_solar_pv_022 | JPN | Aggregated Plant -- announced | GW | TWh | annual | yes
en_a_solar_pv_022 | JPN | solar | elc_spv_JPN_022 | 2045 | 0.105 | 1 | 1242 | 18.975 | 0 | 30 | 0.18753 | ele | en_a_solar_pv_023 | JPN | Aggregated Plant -- announced | GW | TWh | annual | yes
en_a_solar_pv_023 | JPN | solar | elc_spv_JPN_023 | 2025 | 0.053 | 1 | 1242 | 18.975 | 0 | 30 | 0.18671 | ele | en_a_solar_pv_030 | JPN | Aggregated Plant -- announced | GW | TWh | annual | yes
en_a_solar_pv_030 | JPN | solar | elc_spv_JPN_030 | 2025 | 0.0457 | 1 | 1458 | 22.425 | 0 | 30 | 0.17733 | ele | en_a_windoff_wind_011 | JPN | Aggregated Plant -- announced | GW | TWh | annual | yes
en_a_windoff_wind_011 | JPN | windoff | elc_wof_JPN_011 | 2025 | 0.03 | 1 | 6480 | 149.5 | 0 | 30 | 0.45296 | ele | en_a_windoff_wind_025 | JPN | Aggregated Plant -- announced | GW | TWh | annual | yes
en_a_windoff_wind_025 | JPN | windoff | elc_wof_JPN_025 | 2025 | 0.1 | 1 | 5520 | 126.5 | 0 | 30 | 0.35483 | ele | en_a_windoff_wind_032 | JPN | Aggregated Plant -- announced | GW | TWh | annual | yes
en_a_windoff_wind_032 | JPN | windoff | elc_wof_JPN_032 | 2025 | 0.15 | 1 | 5520 | 126.5 | 0 | 30 | 0.39464 | ele | en_a_windoff_wind_G100000900942 | JPN | Murakami Offshore wind farm_-- -- announced | GW | TWh | annual | no
en_a_windoff_wind_G100000900942 | JPN | windoff | elc_wof_JPN_025 | 2025 | 0.7 | 1 | 4800 | 115 | 0 | 30 | 0.30089 | ele | en_a_windoff_wind_G100000901306 | JPN | Hiyama Area Offshore wind farm_-- -- announced | GW | TWh | annual | no
en_a_windoff_wind_G100000901306 | JPN | windoff | elc_wof_JPN_018 | 2025 | 0.722 | 1 | 4800 | 115 | 0 | 30 | 0.49942 | ele | en_a_windoff_wind_G100000901344 | JPN | Sakura Offshore Floating wind farm_-- -- announced | GW | TWh | annual | no
en_a_windoff_wind_G100000901344 | JPN | windoff | elc_wof_JPN_044 | 2025 | 0.52 | 1 | 4800 | 115 | 0 | 30 | 0.44154 | ele | en_a_windoff_wind_G100000901346 | JPN | Toki Floating wind farm_2 -- announced | GW | TWh | annual | no
en_a_windoff_wind_G100000901346 | JPN | windoff | elc_wof_JPN_025 | 2025 | 0.9 | 1 | 4800 | 115 | 0 | 30 | 0.35483 | ele | en_a_windoff_wind_G100000901360 | JPN | Satsuma Offshore wind farm_-- -- announced | GW | TWh | annual | no
en_a_windoff_wind_G100000901360 | JPN | windoff | elc_wof_JPN_013 | 2025 | 0.6 | 1 | 4800 | 115 | 0 | 30 | 0.33418 | ele | en_a_windoff_wind_G100000901363 | JPN | Fukiagehama Offshore wind farm_-- -- announced | GW | TWh | annual | no
en_a_windoff_wind_G100000901363 | JPN | windoff | elc_wof_JPN_013 | 2025 | 0.969 | 1 | 4800 | 115 | 0 | 30 | 0.38351 | ele | en_a_windoff_wind_G100000901558 | JPN | Kyushu - GIP floating wind farm_-- -- announced | GW | TWh | annual | no
en_a_windoff_wind_G100000901558 | JPN | windoff | elc_wof_JPN_013 | 2025 | 1 | 1 | 4800 | 115 | 0 | 30 | 0.41036 | ele | en_a_windoff_wind_G100000901643 | JPN | Kishuu Offshore Floating wind farm_-- -- announced | GW | TWh | annual | no
en_a_windoff_wind_G100000901643 | JPN | windoff | elc_wof_JPN_009 | 2025 | 0.45 | 1 | 4800 | 115 | 0 | 30 | 0.39772 | ele | en_a_windoff_wind_G100000901678 | JPN | Northern Akita Offshore Wind_-- -- announced | GW | TWh | annual | no
en_a_windoff_wind_G100000901678 | JPN | windoff | elc_wof_JPN_025 | 2025 | 0.455 | 1 | 4800 | 115 | 0 | 30 | 0.4438 | ele | en_a_windoff_wind_G100000920760 | JPN | Isumi City offshore wind power project_-- -- announced | GW | TWh | annual | no
en_a_windoff_wind_G100000920760 | JPN | windoff | elc_wof_JPN_044 | 2025 | 0.696 | 1 | 4800 | 115 | 0 | 30 | 0.4489 | ele | en_a_windoff_wind_G100000920787 | JPN | Yamagata Prefecture Yuza Offshore wind farm_-- -- announced | GW | TWh | annual | no
en_a_windoff_wind_G100000920787 | JPN | windoff | elc_wof_JPN_025 | 2025 | 0.45 | 1 | 4800 | 115 | 0 | 30 | 0.39384 | ele | en_a_windoff_wind_G100000927568 | JPN | Happou Noshiro offshore wind farm_-- -- announced | GW | TWh | annual | no
en_a_windoff_wind_G100000927568 | JPN | windoff | elc_wof_JPN_025 | 2025 | 0.36 | 1 | 4800 | 115 | 0 | 30 | 0.3269 | ele | en_a_windoff_wind_G100000927596 | JPN | Ishikari Bay offshore wind farm_-- -- announced | GW | TWh | annual | no
en_a_windoff_wind_G100000927596 | JPN | windoff | elc_wof_JPN_016 | 2025 | 3 | 1 | 4800 | 115 | 0 | 30 | 0.41128 | ele | en_a_windoff_wind_G100000927651 | JPN | Niigata offshore wind farm_-- -- announced | GW | TWh | annual | no
en_a_windoff_wind_G100000927651 | JPN | windoff | elc_wof_JPN_026 | 2025 | 0.7 | 1 | 4800 | 115 | 0 | 30 | 0.25067 | ele | en_a_windoff_wind_G100000927692 | JPN | Saga Karatsu City offshore wind_-- -- announced | GW | TWh | annual | no
en_a_windoff_wind_G100000927692 | JPN | windoff | elc_wof_JPN_015 | 2025 | 0.676 | 1 | 4800 | 115 | 0 | 30 | 0.37938 | ele | en_a_windoff_wind_G100000927734 | JPN | Tsugaru offshore wind farm_-- -- announced | GW | TWh | annual | no
en_a_windoff_wind_G100000927734 | JPN | windoff | elc_wof_JPN_018 | 2025 | 1 | 1 | 4800 | 115 | 0 | 30 | 0.42116 | ele | en_a_windoff_wind_G100001023601 | JPN | Aomori South offshore wind farm_-- -- announced | GW | TWh | annual | no
en_a_windoff_wind_G100001023601 | JPN | windoff | elc_wof_JPN_018 | 2025 | 0.6 | 1 | 4800 | 115 | 0 | 30 | 0.49476 | ele | en_a_windoff_wind_G100001023602 | JPN | Southern Tsugaru offshore wind farm_-- -- announced | GW | TWh | annual | no
en_a_windoff_wind_G100001023602 | JPN | windoff | elc_wof_JPN_018 | 2025 | 0.6 | 1 | 4800 | 115 | 0 | 30 | 0.42116 | ele | en_a_windoff_wind_G100001023603 | JPN | Aomori South (Tohoku Electric) offshore wind farm_-- -- announced | GW | TWh | annual | no
en_a_windoff_wind_G100001023603 | JPN | windoff | elc_wof_JPN_018 | 2025 | 0.48 | 1 | 4800 | 115 | 0 | 30 | 0.42116 | ele | en_a_windoff_wind_G100001023604 | JPN | Aomori South and North - RWE offshore wind farm_-- -- announced | GW | TWh | annual | no
en_a_windoff_wind_G100001023604 | JPN | windoff | elc_wof_JPN_018 | 2025 | 0.9 | 1 | 4800 | 115 | 0 | 30 | 0.42116 | ele | en_a_windoff_wind_G100001023605 | JPN | Ganu floating wind farm_-- -- announced | GW | TWh | annual | no
en_a_windoff_wind_G100001023605 | JPN | windoff | elc_wof_JPN_018 | 2025 | 0.576 | 1 | 4800 | 115 | 0 | 30 | 0.49476 | ele | en_a_windoff_wind_G100001023607 | JPN | Hiyama offshore wind farm_-- -- announced | GW | TWh | annual | no
en_a_windoff_wind_G100001023607 | JPN | windoff | elc_wof_JPN_018 | 2025 | 1 | 1 | 4800 | 115 | 0 | 30 | 0.51693 | ele | en_a_windoff_wind_G100001023608 | JPN | Ishikari Bay - Influx offshore wind farm_-- -- announced | GW | TWh | annual | no
en_a_windoff_wind_G100001023608 | JPN | windoff | elc_wof_JPN_018 | 2025 | 1.032 | 1 | 4800 | 115 | 0 | 30 | 0.4976 | ele | en_a_windoff_wind_G100001023609 | JPN | Ishikari Bay - Kansai Electric offshore wind farm_-- -- announced | GW | TWh | annual | no
en_a_windoff_wind_G100001023609 | JPN | windoff | elc_wof_JPN_022 | 2025 | 1.785 | 1 | 4800 | 115 | 0 | 30 | 0.48023 | ele | en_a_windoff_wind_G100001023735 | JPN | Kitakyushu floating wind farm_-- -- announced | GW | TWh | annual | no
en_a_windoff_wind_G100001023735 | JPN | windoff | elc_wof_JPN_015 | 2025 | 0.612 | 1 | 4800 | 115 | 0 | 30 | 0.3975 | ele | en_a_windoff_wind_G100001023736 | JPN | Kuji floating wind farm_-- -- announced | GW | TWh | annual | no
en_a_windoff_wind_G100001023736 | JPN | windoff | elc_wof_JPN_017 | 2025 | 0.816 | 1 | 4800 | 115 | 0 | 30 | 0.51944 | ele | en_a_windoff_wind_G100001023737 | JPN | Kujukuri offshore wind farm_-- -- announced | GW | TWh | annual | no
en_a_windoff_wind_G100001023737 | JPN | windoff | elc_wof_JPN_043 | 2025 | 0.45 | 1 | 4800 | 115 | 0 | 30 | 0.40524 | ele | en_a_windoff_wind_G100001023738 | JPN | Kyushu floating wind farm_-- -- announced | GW | TWh | annual | no
en_a_windoff_wind_G100001023738 | JPN | windoff | elc_wof_JPN_013 | 2025 | 1 | 1 | 4800 | 115 | 0 | 30 | 0.41979 | ele | en_a_windoff_wind_G100001023739 | JPN | Matsumae floating offshore wind farm_-- -- announced | GW | TWh | annual | no
en_a_windoff_wind_G100001023739 | JPN | windoff | elc_wof_JPN_018 | 2025 | 0.552 | 1 | 4800 | 115 | 0 | 30 | 0.51693 | ele | en_a_windoff_wind_G100001027020 | JPN | Tsugaruhanto floating wind farm_-- -- announced | GW | TWh | annual | no
en_a_windoff_wind_G100001027020 | JPN | windoff | elc_wof_JPN_018 | 2025 | 0.672 | 1 | 4800 | 115 | 0 | 30 | 0.49476 | ele | en_a_windoff_wind_G100001027621 | JPN | Isumi - TEPCO offshore wind farm_-- -- announced | GW | TWh | annual | no
en_a_windoff_wind_G100001027621 | JPN | windoff | elc_wof_JPN_044 | 2025 | 0.66 | 1 | 4800 | 115 | 0 | 30 | 0.4489 | ele | en_a_windoff_wind_G100001027623 | JPN | Mutsu Bay floating wind farm_-- -- announced | GW | TWh | annual | no
en_a_windoff_wind_G100001027623 | JPN | windoff | elc_wof_JPN_017 | 2025 | 1.2 | 1 | 4800 | 115 | 0 | 30 | 0.4516 | ele | en_a_windoff_wind_G100001027625 | JPN | Rumoi-Tomamae floating wind farm_-- -- announced | GW | TWh | annual | no
en_a_windoff_wind_G100001027625 | JPN | windoff | elc_wof_JPN_016 | 2025 | 0.75 | 1 | 4800 | 115 | 0 | 30 | 0.41128 | ele | en_a_windoff_wind_G100001027626 | JPN | Shimamaki - Vena Energy offshore wind farm_-- -- announced | GW | TWh | annual | no
en_a_windoff_wind_G100001027626 | JPN | windoff | elc_wof_JPN_016 | 2025 | 0.6 | 1 | 4800 | 115 | 0 | 30 | 0.45745 | ele | en_a_windoff_wind_G100001027627 | JPN | SSE Pacifico Prospective Japanese Projects wind farm_-- -- announced | GW | TWh | annual | no
en_a_windoff_wind_G100001027627 | JPN | windoff | elc_wof_JPN_025 | 2025 | 4.1 | 1 | 4800 | 115 | 0 | 30 | 0.43357 | ele | en_a_windoff_wind_G100001027629 | JPN | Wakayama - RWE floating wind farm_-- -- announced | GW | TWh | annual | no
en_a_windoff_wind_G100001027629 | JPN | windoff | elc_wof_JPN_011 | 2025 | 1 | 1 | 4800 | 115 | 0 | 30 | 0.45296 | ele | en_a_windon_wind_003 | JPN | Aggregated Plant -- announced | GW | TWh | annual | yes
en_a_windon_wind_003 | JPN | windon | elc_won_JPN_003 | 2025 | 0.142 | 1 | 2208 | 50.6 | 0 | 30 | 0.19401 | ele | en_a_windon_wind_010 | JPN | Aggregated Plant -- announced | GW | TWh | annual | yes
en_a_windon_wind_010 | JPN | windon | elc_won_JPN_010 | 2026 | 0.05 | 1 | 2592 | 59.8 | 0 | 30 | 0.24571 | ele | en_a_windon_wind_011 | JPN | Aggregated Plant -- announced | GW | TWh | annual | yes
en_a_windon_wind_011 | JPN | windon | elc_won_JPN_011 | 2027 | 0.0378 | 1 | 2592 | 59.8 | 0 | 30 | 0.22132 | ele | en_a_windon_wind_017 | JPN | Aggregated Plant -- announced | GW | TWh | annual | yes
en_a_windon_wind_017 | JPN | windon | elc_won_JPN_017 | 2025 | 0.03 | 1 | 2592 | 59.8 | 0 | 30 | 0.27635 | ele | en_a_windon_wind_021 | JPN | Aggregated Plant -- announced | GW | TWh | annual | yes
en_a_windon_wind_021 | JPN | windon | elc_won_JPN_021 | 2026 | 0.038 | 1 | 2592 | 59.8 | 0 | 30 | 0.24311 | ele | en_a_windon_wind_026 | JPN | Aggregated Plant -- announced | GW | TWh | annual | yes
en_a_windon_wind_026 | JPN | windon | elc_won_JPN_026 | 2027 | 0.096 | 1 | 2208 | 50.6 | 0 | 30 | 0.4872 | ele | en_a_windon_wind_027 | JPN | Aggregated Plant -- announced | GW | TWh | annual | yes
en_a_windon_wind_026 | JPN | windon | elc_won_JPN_026 | 2030 | 0.056 | 1 | 2208 | 50.6 | 0 | 30 | 0.4872 | ele | en_pc_bioenergy_G100000200027 | JPN | Tomatoh power station_1 -- pre-construction | GW | TWh | daynite | no
en_a_windon_wind_027 | JPN | windon | elc_won_JPN_027 | 2025 | 0.2476 | 1 | 2208 | 50.6 | 0 | 30 | 0.29946 | ele | en_pc_bioenergy_G100000200761 | JPN | Ishinomaki Sue power station_1 -- pre-construction | GW | TWh | daynite | no
en_pc_bioenergy_G100000200027 | JPN | bioenergy | e_JP7-275_JPN | 2025 | 0.05 | 0.3264 | 5670 | 194.35 | 10.08 | 50 |  | ele | en_pc_bioenergy_G100000200791 | JPN | Shiraoi power station_1 -- pre-construction | GW | TWh | daynite | no
en_pc_bioenergy_G100000200761 | JPN | bioenergy | e_w106076988-500_JPN | 2025 | 0.103 | 0.3366 | 4830 | 164.45 | 9.24 | 50 |  | ele | en_pc_bioenergy_G100000200797 | JPN | Wakayama Gobo power station_1 -- pre-construction | GW | TWh | daynite | no
en_pc_bioenergy_G100000200791 | JPN | bioenergy | e_JP5-275_JPN | 2025 | 0.05 | 0.3264 | 5670 | 194.35 | 10.08 | 50 |  | ele | en_pc_bioenergy_w169122898-500_JPN | JPN | Aggregated Plant -- pre-construction | GW | TWh | daynite | yes
en_pc_bioenergy_G100000200797 | JPN | bioenergy | e_w1037516198-500_JPN | 2025 | 0.05 | 0.3264 | 5670 | 194.35 | 10.08 | 50 |  | ele | en_pc_bioenergy_w170247312-500_JPN | JPN | Aggregated Plant -- pre-construction | GW | TWh | daynite | yes
en_pc_bioenergy_w169122898-500_JPN | JPN | bioenergy | e_w169122898-500_JPN | 2025 | 0.044 | 0.3264 | 5670 | 194.35 | 10.08 | 50 |  | ele | en_pc_coal_IGCC_G100000115171 | JPN | Matsushima power station_New Unit 2 -- pre-construction | GW | TWh | daynite | no
en_pc_bioenergy_w170247312-500_JPN | JPN | bioenergy | e_w170247312-500_JPN | 2025 | 0.046 | 0.3264 | 5670 | 194.35 | 10.08 | 50 |  | ele | en_pc_gas_combined_cycle_G100000403942 | JPN | Chiba-Sodegaura power station_1 -- pre-construction | GW | TWh | daynite | no
en_pc_coal_IGCC_G100000115171 | JPN | coal | e_JP269-500_JPN | 2028 | 0.5 | 0.4437 | 5040 | 138 | 6.3 | 50 |  | ele | en_pc_gas_combined_cycle_G100000403979 | JPN | Hibiki Natural Gas power plant_1 -- pre-construction | GW | TWh | daynite | no
en_pc_gas_combined_cycle_G100000403942 | JPN | gas | e_w211412000-500_JPN | 2029 | 0.65 | 0.612 | 1200 | 34.5 | 3.15 | 50 |  | ele | en_pc_gas_combined_cycle_G100000410019 | JPN | Chita thermal power station_8 -- pre-construction | GW | TWh | daynite | no
en_pc_gas_combined_cycle_G100000403979 | JPN | gas | e_w187988970-500_JPN | 2026 | 0.62 | 0.612 | 1200 | 34.5 | 3.15 | 50 |  | ele | en_pc_gas_combined_cycle_G100000410020 | JPN | Chita thermal power station_7 -- pre-construction | GW | TWh | daynite | no
en_pc_gas_combined_cycle_G100000410019 | JPN | gas | e_w170537514-500_JPN | 2029 | 0.65 | 0.612 | 1200 | 34.5 | 3.15 | 50 |  | ele | en_pc_gas_combined_cycle_G100000414454 | JPN | Chiba-Sodegaura power station_3 -- pre-construction | GW | TWh | daynite | no
en_pc_gas_combined_cycle_G100000410020 | JPN | gas | e_w170537514-500_JPN | 2029 | 0.65 | 0.612 | 1200 | 34.5 | 3.15 | 50 |  | ele | en_pc_gas_combined_cycle_G100000414455 | JPN | Chiba-Sodegaura power station_2 -- pre-construction | GW | TWh | daynite | no
en_pc_gas_combined_cycle_G100000414454 | JPN | gas | e_w211412000-500_JPN | 2029 | 0.65 | 0.612 | 1200 | 34.5 | 3.15 | 50 |  | ele | en_pc_geothermal_w215451416-500_JPN | JPN | Aggregated Plant -- pre-construction | GW | TWh | daynite | yes
en_pc_gas_combined_cycle_G100000414455 | JPN | gas | e_w211412000-500_JPN | 2029 | 0.65 | 0.612 | 1200 | 34.5 | 3.15 | 50 |  | ele | en_pc_solar_pv_007 | JPN | Aggregated Plant -- pre-construction | GW | TWh | annual | yes
en_pc_geothermal_w215451416-500_JPN | JPN | geothermal | e_w215451416-500_JPN | 2026 | 0.005 | 1 | 6804 | 194.35 | 3.15 | 50 |  | ele | en_pc_solar_pv_009 | JPN | Aggregated Plant -- pre-construction | GW | TWh | annual | yes
en_pc_solar_pv_007 | JPN | solar | elc_spv_JPN_007 | 2025 | 0.046 | 1 | 1458 | 22.425 | 0 | 30 | 0.19379 | ele | en_pc_solar_pv_021 | JPN | Aggregated Plant -- pre-construction | GW | TWh | annual | yes
en_pc_solar_pv_009 | JPN | solar | elc_spv_JPN_009 | 2025 | 0.077 | 1 | 1242 | 18.975 | 0 | 30 | 0.19004 | ele | en_pc_solar_pv_022 | JPN | Aggregated Plant -- pre-construction | GW | TWh | annual | yes
en_pc_solar_pv_009 | JPN | solar | elc_spv_JPN_009 | 2026 | 0.08 | 1 | 1242 | 18.975 | 0 | 30 | 0.19004 | ele | en_pc_solar_pv_030 | JPN | Aggregated Plant -- pre-construction | GW | TWh | annual | yes
en_pc_solar_pv_021 | JPN | solar | elc_spv_JPN_021 | 2025 | 0.07 | 1 | 1458 | 22.425 | 0 | 30 | 0.18704 | ele | en_pc_windoff_wind_025 | JPN | Aggregated Plant -- pre-construction | GW | TWh | annual | yes
en_pc_solar_pv_022 | JPN | solar | elc_spv_JPN_022 | 2025 | 0.165 | 1 | 1242 | 18.975 | 0 | 30 | 0.18753 | ele | en_pc_windoff_wind_043 | JPN | Aggregated Plant -- pre-construction | GW | TWh | annual | yes
en_pc_solar_pv_030 | JPN | solar | elc_spv_JPN_030 | 2025 | 0.136 | 1 | 1377 | 21.1312 | 0 | 30 | 0.17733 | ele | en_pc_windoff_wind_G100000900994 | JPN | Choshi Offshore wind farm_-- -- pre-construction | GW | TWh | annual | no
en_pc_windoff_wind_025 | JPN | windoff | elc_wof_JPN_025 | 2026 | 0.028 | 1 | 6480 | 149.5 | 0 | 30 | 0.39384 | ele | en_pc_windoff_wind_G100000900995 | JPN | Yurihonjo (Mitsubishi) Offshore wind farm_-- -- pre-construction | GW | TWh | annual | no
en_pc_windoff_wind_043 | JPN | windoff | elc_wof_JPN_043 | 2025 | 0.181 | 1 | 5520 | 126.5 | 0 | 30 | 0.40524 | ele | en_pc_windoff_wind_G100000901365 | JPN | Ajigasawa Offshore wind farm_-- -- pre-construction | GW | TWh | annual | no
en_pc_windoff_wind_043 | JPN | windoff | elc_wof_JPN_043 | 2027 | 0.06 | 1 | 6480 | 149.5 | 0 | 30 | 0.27746 | ele | en_pc_windoff_wind_G100000901436 | JPN | Katagami-Oga-Akita Offshore wind farm_-- -- pre-construction | GW | TWh | annual | no
en_pc_windoff_wind_G100000900994 | JPN | windoff | elc_wof_JPN_044 | 2028 | 0.391 | 1 | 4800 | 115 | 0 | 30 | 0.44154 | ele | en_pc_windoff_wind_G100000901450 | JPN | Wakayama West Offshore wind farm_-- -- pre-construction | GW | TWh | annual | no
en_pc_windoff_wind_G100000900995 | JPN | windoff | elc_wof_JPN_025 | 2030 | 0.91 | 1 | 4800 | 115 | 0 | 30 | 0.3466 | ele | en_pc_windoff_wind_G100000901451 | JPN | Enshunada Offshore wind farm_-- -- pre-construction | GW | TWh | annual | no
en_pc_windoff_wind_G100000901365 | JPN | windoff | elc_wof_JPN_018 | 2026 | 0.8 | 1 | 4800 | 115 | 0 | 30 | 0.42116 | ele | en_pc_windoff_wind_G100000901474 | JPN | Tainai City, Niigata Prefecture And Murakami City Offshore wind farm_-- -- pre-construction | GW | TWh | annual | no
en_pc_windoff_wind_G100000901436 | JPN | windoff | elc_wof_JPN_025 | 2025 | 0.315 | 1 | 4800 | 115 | 0 | 30 | 0.3466 | ele | en_pc_windoff_wind_G100001023606 | JPN | Hamamatsu City floating wind farm_-- -- pre-construction | GW | TWh | annual | no
en_pc_windoff_wind_G100000901450 | JPN | windoff | elc_wof_JPN_009 | 2025 | 0.5 | 1 | 4800 | 115 | 0 | 30 | 0.39772 | ele | en_pc_windoff_wind_G100001027628 | JPN | Oga Katagami Akita Jera wind farm_-- -- pre-construction | GW | TWh | annual | no
en_pc_windoff_wind_G100000901451 | JPN | windoff | elc_wof_JPN_039 | 2027 | 0.65 | 1 | 4800 | 115 | 0 | 30 | 0.46256 | ele | en_pc_windoff_wind_G100001027630 | JPN | Murakami-Tainai offshore wind farm_-- -- pre-construction | GW | TWh | annual | no
en_pc_windoff_wind_G100000901474 | JPN | windoff | elc_wof_JPN_025 | 2025 | 0.72 | 1 | 4800 | 115 | 0 | 30 | 0.30089 | ele | en_pc_windon_wind_002 | JPN | Aggregated Plant -- pre-construction | GW | TWh | annual | yes
en_pc_windoff_wind_G100001023606 | JPN | windoff | elc_wof_JPN_039 | 2025 | 0.625 | 1 | 4800 | 115 | 0 | 30 | 0.52798 | ele | en_pc_windon_wind_011 | JPN | Aggregated Plant -- pre-construction | GW | TWh | annual | yes
en_pc_windoff_wind_G100001027628 | JPN | windoff | elc_wof_JPN_025 | 2025 | 0.34 | 1 | 4800 | 115 | 0 | 30 | 0.3466 | ele | en_pc_windon_wind_017 | JPN | Aggregated Plant -- pre-construction | GW | TWh | annual | yes
en_pc_windoff_wind_G100001027630 | JPN | windoff | elc_wof_JPN_025 | 2029 | 0.684 | 1 | 4800 | 115 | 0 | 30 | 0.35483 | ele | en_pc_windon_wind_018 | JPN | Aggregated Plant -- pre-construction | GW | TWh | annual | yes
en_pc_windon_wind_002 | JPN | windon | elc_won_JPN_002 | 2025 | 0.018 | 1 | 2592 | 59.8 | 0 | 30 | 0.44648 | ele | en_pc_windon_wind_021 | JPN | Aggregated Plant -- pre-construction | GW | TWh | annual | yes
en_pc_windon_wind_011 | JPN | windon | elc_won_JPN_011 | 2025 | 0.0743 | 1 | 2326.8694 | 53.4479 | 0 | 30 | 0.22132 | ele | en_pc_windon_wind_022 | JPN | Aggregated Plant -- pre-construction | GW | TWh | annual | yes
en_pc_windon_wind_017 | JPN | windon | elc_won_JPN_017 | 2025 | 0.3224 | 1 | 2339.4938 | 53.7504 | 0 | 30 | 0.27635 | ele | en_pc_windon_wind_023 | JPN | Aggregated Plant -- pre-construction | GW | TWh | annual | yes
en_pc_windon_wind_018 | JPN | windon | elc_won_JPN_018 | 2026 | 0.195 | 1 | 2208 | 50.6 | 0 | 30 | 0.28964 | ele | en_pc_windon_wind_025 | JPN | Aggregated Plant -- pre-construction | GW | TWh | annual | yes
en_pc_windon_wind_021 | JPN | windon | elc_won_JPN_021 | 2025 | 0.3434 | 1 | 2261.675 | 51.886 | 0 | 30 | 0.24311 | ele | en_pc_windon_wind_026 | JPN | Aggregated Plant -- pre-construction | GW | TWh | annual | yes
en_pc_windon_wind_021 | JPN | windon | elc_won_JPN_021 | 2027 | 0.08 | 1 | 2208 | 50.6 | 0 | 30 | 0.24311 | ele | en_pc_windon_wind_027 | JPN | Aggregated Plant -- pre-construction | GW | TWh | annual | yes
en_pc_windon_wind_021 | JPN | windon | elc_won_JPN_021 | 2028 | 0.059 | 1 | 2208 | 50.6 | 0 | 30 | 0.24311 | ele | en_pc_windon_wind_G100000901687 | JPN | Mie Matsusaka wind farm_-- -- pre-construction | GW | TWh | annual | no
en_pc_windon_wind_022 | JPN | windon | elc_won_JPN_022 | 2025 | 0.0395 | 1 | 2592 | 59.8 | 0 | 30 | 0.11883 | ele | en_pc_windon_wind_G100000920770 | JPN | Nishikuji wind farm_-- -- pre-construction | GW | TWh | annual | no
en_pc_windon_wind_023 | JPN | windon | elc_won_JPN_023 | 2025 | 0.129 | 1 | 2208 | 50.6 | 0 | 30 | 0.15349 | ele | en_pc_windon_wind_G100000920771 | JPN | Northern Rumoi wind farm_-- -- pre-construction | GW | TWh | annual | no
en_pc_windon_wind_023 | JPN | windon | elc_won_JPN_023 | 2030 | 0.05 | 1 | 2592 | 59.8 | 0 | 30 | 0.15349 | ele | en_pc_windon_wind_G100000920778 | JPN | Soya wind farm_-- -- pre-construction | GW | TWh | annual | no
en_pc_windon_wind_025 | JPN | windon | elc_won_JPN_025 | 2025 | 0.235 | 1 | 2283.166 | 52.4009 | 0 | 30 | 0.2616 | STG | en_she_hydro_ps_G100000602288 | JPN | Kazunogawa hydroelectric plant_ -- shelved - inferred 2 y | GW | TWh | daynite | no
en_pc_windon_wind_026 | JPN | windon | elc_won_JPN_026 | 2025 | 0.076 | 1 | 2208 | 50.6 | 0 | 30 | 0.4872
en_pc_windon_wind_026 | JPN | windon | elc_won_JPN_026 | 2028 | 0.065 | 1 | 2208 | 50.6 | 0 | 30 | 0.4872
en_pc_windon_wind_027 | JPN | windon | elc_won_JPN_027 | 2025 | 0.325 | 1 | 2208 | 50.6 | 0 | 30 | 0.29946
en_pc_windon_wind_027 | JPN | windon | elc_won_JPN_027 | 2028 | 0.1 | 1 | 2208 | 50.6 | 0 | 30 | 0.29946
en_pc_windon_wind_G100000901687 | JPN | windon | elc_won_JPN_007 | 2025 | 0.251 | 1 | 2208 | 50.6 | 0 | 30 | 0.33146
en_pc_windon_wind_G100000920770 | JPN | windon | elc_won_JPN_027 | 2025 | 0.4392 | 1 | 1920 | 46 | 0 | 30 | 0.29946
en_pc_windon_wind_G100000920771 | JPN | windon | elc_won_JPN_030 | 2025 | 0.65 | 1 | 1920 | 46 | 0 | 30 | 0.32911
en_pc_windon_wind_G100000920778 | JPN | windon | elc_won_JPN_030 | 2025 | 0.6 | 1 | 1920 | 46 | 0 | 30 | 0.32911
en_she_hydro_ps_G100000602288 | JPN |  | e_JP95-500_JPN | 2028 | 0.4 | 1 | 2160 | 46 | 1.575 | 100

## existing_stock
~fi_t | [11 empty] | ~fi_process
process | region | comm-in | comm-out | year | ncap_pasti | efficiency | ncap_cost | ncap_fom | act_cost | ncap_tlife | ncap_af~fx | set | process | region | description | capacity_unit | activity_unit | timeslicelevel | vintage
ep_bioenergy_G100000200026 | JPN | bioenergy | e_w785319805-500_JPN | 2025 | 0.112 | 0.29621 | 4830 | 164.45 | 9.24 | 50 |  | ele | ep_bioenergy_G100000200026 | JPN | Sendai-ko power station_1 -- construction | GW | TWh | daynite | no
ep_bioenergy_G100000200028 | JPN | bioenergy | e_JP21-500_JPN | 2024 | 0.05 | 0.28723 | 5670 | 194.35 | 10.08 | 50 |  | ele | ep_bioenergy_G100000200028 | JPN | Niigata East Port power station_1 -- construction | GW | TWh | daynite | no
ep_bioenergy_G100000200034 | JPN | bioenergy | e_JP219-500_JPN | 2024 | 0.075 | 0.29621 | 4830 | 164.45 | 9.24 | 50 |  | ele | ep_bioenergy_G100000200034 | JPN | Omaezaki power station_1 -- construction | GW | TWh | daynite | no
ep_bioenergy_G100000200035 | JPN | bioenergy | e_w211412000-500_JPN | 2025 | 0.075 | 0.29621 | 4830 | 164.45 | 9.24 | 50 |  | ele | ep_bioenergy_G100000200035 | JPN | Sodegaura power station_1 -- construction | GW | TWh | daynite | no
ep_bioenergy_G100000200038 | JPN | bioenergy | e_JP296-500_JPN | 2024 | 0.05 | 0.28723 | 5670 | 194.35 | 10.08 | 50 |  | ele | ep_bioenergy_G100000200038 | JPN | Hyuga power station_1 -- construction | GW | TWh | daynite | no
ep_bioenergy_G100000200039 | JPN | bioenergy | e_w1037299172-500_JPN | 2024 | 0.05 | 0.28723 | 5670 | 194.35 | 10.08 | 50 |  | ele | ep_bioenergy_G100000200039 | JPN | Ozu power station_1 -- construction | GW | TWh | daynite | no
ep_bioenergy_G100000200043 | JPN | bioenergy | e_r17013811-500_JPN | 2022 | 0.051 | 0.29621 | 4830 | 164.45 | 9.24 | 50 |  | ele | ep_bioenergy_G100000200043 | JPN | Fushiki Manyofuto power station_1 -- operating | GW | TWh | daynite | no
ep_bioenergy_G100000200046 | JPN | bioenergy | e_w201293312-500_JPN | 2020 | 0.075 | 0.27826 | 4830 | 164.45 | 9.24 | 50 |  | ele | ep_bioenergy_G100000200046 | JPN | Buzen bioenergy power station_1 -- operating | GW | TWh | daynite | no
ep_bioenergy_G100000200048 | JPN | bioenergy | e_JP107-500_JPN | 1998 | 0.05 | 0.22889 | 5670 | 194.35 | 10.08 | 57 |  | ele | ep_bioenergy_G100000200048 | JPN | Shin-Koto Incineration power station_1 -- operating | GW | TWh | daynite | no
ep_bioenergy_G100000200050 | JPN | bioenergy | e_w104391636-500_JPN | 2021 | 0.075 | 0.29621 | 4830 | 164.45 | 9.24 | 50 |  | ele | ep_bioenergy_G100000200050 | JPN | Iwaki Onahama Biomass power station_1 -- operating | GW | TWh | daynite | no
ep_bioenergy_G100000200061 | JPN | bioenergy | e_w169122898-500_JPN | 2019 | 0.05 | 0.26928 | 5670 | 194.35 | 10.08 | 50 |  | ele | ep_bioenergy_G100000200061 | JPN | Cepo Handa power station_1 -- operating | GW | TWh | daynite | no
ep_bioenergy_G100000200062 | JPN | bioenergy | e_w151379730-500_JPN | 2020 | 0.05 | 0.26928 | 5670 | 194.35 | 10.08 | 50 |  | ele | ep_bioenergy_G100000200062 | JPN | Ichihara power station_1 -- operating | GW | TWh | daynite | no
ep_bioenergy_G100000200067 | JPN | bioenergy | e_w170247312-500_JPN | 2023 | 0.05 | 0.28723 | 5670 | 194.35 | 10.08 | 50 |  | ele | ep_bioenergy_G100000200067 | JPN | Aichi Gamagori power station_1 -- operating | GW | TWh | daynite | no
ep_bioenergy_G100000200068 | JPN | bioenergy | e_w317511904-500_JPN | 2022 | 0.055 | 0.29621 | 4830 | 164.45 | 9.24 | 50 |  | ele | ep_bioenergy_G100000200068 | JPN | Yonago power station_1 -- operating | GW | TWh | daynite | no
ep_bioenergy_G100000200069 | JPN | bioenergy | e_w170247312-500_JPN | 2025 | 0.112 | 0.29621 | 4830 | 164.45 | 9.24 | 50 |  | ele | ep_bioenergy_G100000200069 | JPN | Tahara power station_1 -- construction | GW | TWh | daynite | no
ep_bioenergy_G100000200072 | JPN | bioenergy | e_w241822631-500_JPN | 2023 | 0.075 | 0.29621 | 4830 | 164.45 | 9.24 | 50 |  | ele | ep_bioenergy_G100000200072 | JPN | Hirohata power station_1 -- operating | GW | TWh | daynite | no
ep_bioenergy_G100000200076 | JPN | bioenergy | e_JP5-275_JPN | 2020 | 0.075 | 0.27826 | 4830 | 164.45 | 9.24 | 50 |  | ele | ep_bioenergy_G100000200076 | JPN | Muroran power station_1 -- operating | GW | TWh | daynite | no
ep_bioenergy_G100000200079 | JPN | bioenergy | e_w204258596-500_JPN | 2025 | 0.075 | 0.29621 | 4830 | 164.45 | 9.24 | 50 |  | ele | ep_bioenergy_G100000200079 | JPN | Chofu power station_1 -- construction | GW | TWh | daynite | no
ep_bioenergy_G100000200080 | JPN | bioenergy | e_w170247312-500_JPN | 2025 | 0.05 | 0.28723 | 5670 | 194.35 | 10.08 | 50 |  | ele | ep_bioenergy_G100000200080 | JPN | Tahara Biomass power station_1 -- construction | GW | TWh | daynite | no
ep_bioenergy_G100000200081 | JPN | bioenergy | e_w187988970-500_JPN | 2021 | 0.075 | 0.29621 | 4830 | 164.45 | 9.24 | 50 |  | ele | ep_bioenergy_G100000200081 | JPN | Kanda power station_1 -- operating | GW | TWh | daynite | no
ep_bioenergy_G100000200088 | JPN | bioenergy | e_w105298089-500_JPN | 2021 | 0.052 | 0.29621 | 4830 | 164.45 | 9.24 | 50 |  | ele | ep_bioenergy_G100000200088 | JPN | Obayashi Kamisu power station_1 -- operating | GW | TWh | daynite | no
ep_bioenergy_G100000200096 | JPN | bioenergy | e_w785319805-500_JPN | 2023 | 0.075 | 0.29621 | 4830 | 164.45 | 9.24 | 50 |  | ele | ep_bioenergy_G100000200096 | JPN | Sendai Gamo power station_1 -- operating | GW | TWh | daynite | no
ep_bioenergy_G100000200099 | JPN | bioenergy | e_JP267-500_JPN | 2024 | 0.05 | 0.28723 | 5670 | 194.35 | 10.08 | 50 |  | ele | ep_bioenergy_G100000200099 | JPN | Karatsu power station_1 -- construction | GW | TWh | daynite | no
ep_bioenergy_G100000200101 | JPN | bioenergy | e_w307942220-500_JPN | 2023 | 0.075 | 0.29621 | 4830 | 164.45 | 9.24 | 50 |  | ele | ep_bioenergy_G100000200101 | JPN | Tokushima Tsuda power station_1 -- operating | GW | TWh | daynite | no
ep_bioenergy_G100000200102 | JPN | bioenergy | e_w151379730-500_JPN | 2024 | 0.075 | 0.29621 | 4830 | 164.45 | 9.24 | 50 |  | ele | ep_bioenergy_G100000200102 | JPN | Ichihara Yawatafuto power station_1 -- construction | GW | TWh | daynite | no
ep_bioenergy_G100000200103 | JPN | bioenergy | e_w216502300-500_JPN | 2024 | 0.075 | 0.29621 | 4830 | 164.45 | 9.24 | 50 |  | ele | ep_bioenergy_G100000200103 | JPN | Yatsushiro power station_1 -- operating | GW | TWh | daynite | no
ep_bioenergy_G100000200741 | JPN | bioenergy | e_w170247312-500_JPN | 2024 | 0.075 | 0.29621 | 4830 | 164.45 | 9.24 | 50 |  | ele | ep_bioenergy_G100000200741 | JPN | Aichi Tahara power station_1 -- construction | GW | TWh | daynite | no
ep_bioenergy_G100000200742 | JPN | bioenergy | e_w241822631-500_JPN | 1982 | 0.2 | 0.22889 | 4830 | 164.45 | 9.24 | 73 |  | ele | ep_bioenergy_G100000200742 | JPN | Aioi power station_2 -- operating | GW | TWh | daynite | no
ep_bioenergy_G100000200743 | JPN | bioenergy | e_w106076988-500_JPN | 2024 | 0.053 | 0.29621 | 4830 | 164.45 | 9.24 | 50 |  | ele | ep_bioenergy_G100000200743 | JPN | Chokainan power station_1 -- construction | GW | TWh | daynite | no
ep_bioenergy_G100000200745 | JPN | bioenergy | e_w104391636-500_JPN | 2022 | 0.112 | 0.29621 | 4830 | 164.45 | 9.24 | 50 |  | ele | ep_bioenergy_G100000200745 | JPN | Fukushima Iwaki Biomass power station_1 -- operating | GW | TWh | daynite | no
ep_bioenergy_G100000200746 | JPN | bioenergy | e_w242103532-500_JPN | 2025 | 0.053 | 0.29621 | 4830 | 164.45 | 9.24 | 50 |  | ele | ep_bioenergy_G100000200746 | JPN | Fukuyama Biomass power station_1 -- construction | GW | TWh | daynite | no
ep_bioenergy_G100000200747 | JPN | bioenergy | e_JP10-500_JPN | 2019 | 0.075 | 0.27826 | 4830 | 164.45 | 9.24 | 50 |  | ele | ep_bioenergy_G100000200747 | JPN | Hachinohe Mill power station_1 -- operating | GW | TWh | daynite | no
ep_bioenergy_G100000200750 | JPN | bioenergy | e_w169122898-500_JPN | 2017 | 0.075 | 0.27826 | 4830 | 164.45 | 9.24 | 50 |  | ele | ep_bioenergy_G100000200750 | JPN | Handa (Summit) power station_1 -- operating | GW | TWh | daynite | no
ep_bioenergy_G100000200753 | JPN | bioenergy | e_w242253500-500_JPN | 1957 | 0.05 | 0.20645 | 5670 | 194.35 | 10.08 | 98 |  | ele | ep_bioenergy_G100000200753 | JPN | Idemitsu Tokuyama Biomass power station_1 -- operating | GW | TWh | daynite | no
ep_bioenergy_G100000200758 | JPN | bioenergy | e_w179863079-275_JPN | 2023 | 0.052 | 0.29621 | 4830 | 164.45 | 9.24 | 50 |  | ele | ep_bioenergy_G100000200758 | JPN | Ishikari Bay power station_1 -- operating | GW | TWh | daynite | no
ep_bioenergy_G100000200759 | JPN | bioenergy | e_w106076988-500_JPN | 2023 | 0.075 | 0.29621 | 4830 | 164.45 | 9.24 | 50 |  | ele | ep_bioenergy_G100000200759 | JPN | Ishinomaki Hibarino Biomass power station_1 -- operating | GW | TWh | daynite | no
ep_bioenergy_G100000200762 | JPN | bioenergy | e_JP28-500_JPN | 2005 | 0.05 | 0.25133 | 5670 | 194.35 | 10.08 | 50 |  | ele | ep_bioenergy_G100000200762 | JPN | Itoigawa biomass power station_1 -- operating | GW | TWh | daynite | no
ep_bioenergy_G100000200765 | JPN | bioenergy | e_w105298089-500_JPN | 2023 | 0.05 | 0.28723 | 5670 | 194.35 | 10.08 | 50 |  | ele | ep_bioenergy_G100000200765 | JPN | Kamisu Biomass power generation project_1 -- operating | GW | TWh | daynite | no
ep_bioenergy_G100000200767 | JPN | bioenergy | e_w187988970-500_JPN | 2022 | 0.075 | 0.29621 | 4830 | 164.45 | 9.24 | 50 |  | ele | ep_bioenergy_G100000200767 | JPN | Kanda (KEPCO) power station_1 -- operating | GW | TWh | daynite | no
ep_bioenergy_G100000200774 | JPN | bioenergy | e_w171066843-500_JPN | 2020 | 0.063 | 0.27826 | 4830 | 164.45 | 9.24 | 50 |  | ele | ep_bioenergy_G100000200774 | JPN | Daio Mishima Mill power station_1 -- operating | GW | TWh | daynite | no
ep_bioenergy_G100000200776 | JPN | bioenergy | e_w179863079-275_JPN | 2016 | 0.05 | 0.26928 | 5670 | 194.35 | 10.08 | 50 |  | ele | ep_bioenergy_G100000200776 | JPN | Mombetsu power station_1 -- operating | GW | TWh | daynite | no
ep_bioenergy_G100000200779 | JPN | bioenergy | e_w187988970-500_JPN | 2023 | 0.05 | 0.28723 | 5670 | 194.35 | 10.08 | 50 |  | ele | ep_bioenergy_G100000200779 | JPN | Nihonkaisui TTS Kanda power station_1 -- operating | GW | TWh | daynite | no
ep_bioenergy_G100000200781 | JPN | bioenergy | e_w150065045-500_JPN | 2015 | 0.08 | 0.27826 | 4830 | 164.45 | 9.24 | 50 |  | ele | ep_bioenergy_G100000200781 | JPN | Oji Materia power station_1 -- operating | GW | TWh | daynite | no
ep_bioenergy_G100000200782 | JPN | bioenergy | e_w216778426-500_JPN | 2016 | 0.05 | 0.26928 | 5670 | 194.35 | 10.08 | 50 |  | ele | ep_bioenergy_G100000200782 | JPN | Saiki power station_1 -- operating | GW | TWh | daynite | no
ep_bioenergy_G100000200783 | JPN | bioenergy | e_w102958903-500_JPN | 2025 | 0.075 | 0.29621 | 4830 | 164.45 | 9.24 | 50 |  | ele | ep_bioenergy_G100000200783 | JPN | Sakaide Biomass power station_1 -- construction | GW | TWh | daynite | no
ep_bioenergy_G100000200784 | JPN | bioenergy | e_w106076988-500_JPN | 2018 | 0.05 | 0.26928 | 5670 | 194.35 | 10.08 | 50 |  | ele | ep_bioenergy_G100000200784 | JPN | Sakata power station_1 -- operating | GW | TWh | daynite | no
ep_bioenergy_G100000200785 | JPN | bioenergy | e_JP7-275_JPN | 2015 | 0.074 | 0.27826 | 4830 | 164.45 | 9.24 | 50 |  | ele | ep_bioenergy_G100000200785 | JPN | Sanix Energy Tomakomai power station_1 -- operating | GW | TWh | daynite | no
ep_bioenergy_G100000200787 | JPN | bioenergy | e_w187988970-500_JPN | 2022 | 0.075 | 0.29621 | 4830 | 164.45 | 9.24 | 50 |  | ele | ep_bioenergy_G100000200787 | JPN | Shimonoseki bioenergy power station_1 -- operating | GW | TWh | daynite | no
ep_bioenergy_G100000200788 | JPN | bioenergy | e_JP107-500_JPN | 2019 | 0.05 | 0.26928 | 5670 | 194.35 | 10.08 | 50 |  | ele | ep_bioenergy_G100000200788 | JPN | Shinkoto power station_1 -- operating | GW | TWh | daynite | no
ep_bioenergy_G100000200795 | JPN | bioenergy | e_w150065045-500_JPN | 2013 | 0.05 | 0.26928 | 5670 | 194.35 | 10.08 | 50 |  | ele | ep_bioenergy_G100000200795 | JPN | Tadehara power station_1 -- operating | GW | TWh | daynite | no
ep_bioenergy_G100000200796 | JPN | bioenergy | e_w170247312-500_JPN | 2025 | 0.05 | 0.28723 | 5670 | 194.35 | 10.08 | 50 |  | ele | ep_bioenergy_G100000200796 | JPN | Tahara Green power station_1 -- construction | GW | TWh | daynite | no
ep_bioenergy_G100000200800 | JPN | bioenergy | e_JP7-275_JPN | 2023 | 0.075 | 0.29621 | 4830 | 164.45 | 9.24 | 50 |  | ele | ep_bioenergy_G100000200800 | JPN | Yufutsu power station_1 -- operating | GW | TWh | daynite | no
ep_bioenergy_G1000002486 | JPN | bioenergy | e_w187988970-500_JPN | 2026 | 0.112 | 0.29621 | 4830 | 164.45 | 9.24 | 50 |  | ele | ep_bioenergy_G1000002486 | JPN | Hibikinada Thermal Power Station_1, timepoint 2 -- construction | GW | TWh | daynite | no
ep_bioenergy_G1000002487 | JPN | bioenergy | e_w106076988-500_JPN | 2020 | 0.075 | 0.27826 | 4830 | 164.45 | 9.24 | 50 |  | ele | ep_bioenergy_G1000002487 | JPN | Maeda-Ofunato power station_1, timepoint 2 -- operating | GW | TWh | daynite | no
ep_bioenergy_G1000002488 | JPN | bioenergy | e_w405626236-500_JPN | 2017 | 0.05 | 0.26928 | 5670 | 194.35 | 10.08 | 50 |  | ele | ep_bioenergy_G1000002488 | JPN | Mikawa power station_1, timepoint 2 -- operating | GW | TWh | daynite | no
ep_bioenergy_G1000002489 | JPN | bioenergy | e_w150065045-500_JPN | 2016 | 0.084 | 0.27826 | 4830 | 164.45 | 9.24 | 50 |  | ele | ep_bioenergy_G1000002489 | JPN | Suzukawa Energy Center_1, timepoint 2 -- operating | GW | TWh | daynite | no
ep_bioenergy_JP10-500_JPN__irena | JPN | bioenergy | e_JP10-500_JPN | 2022 | 0.026119 | 0.28723 | 5670 | 194.35 | 10.08 | 50 |  | ele | ep_bioenergy_JP10-500_JPN__irena | JPN | Aggregated Plant -- operating | GW | TWh | daynite | yes
ep_bioenergy_JP107-500_JPN__irena | JPN | bioenergy | e_JP107-500_JPN | 2022 | 0.034825 | 0.28723 | 5670 | 194.35 | 10.08 | 50 |  | ele | ep_bioenergy_JP107-500_JPN__irena | JPN | Aggregated Plant -- operating | GW | TWh | daynite | yes
ep_bioenergy_JP120-500_JPN__irena | JPN | bioenergy | e_JP120-500_JPN | 2022 | 0.017413 | 0.28723 | 5670 | 194.35 | 10.08 | 50 |  | ele | ep_bioenergy_JP120-500_JPN__irena | JPN | Aggregated Plant -- operating | GW | TWh | daynite | yes
ep_bioenergy_JP178-500_JPN | JPN | bioenergy | e_JP178-500_JPN | 1993 | 0.04 | 0.22889 | 5670 | 194.35 | 10.08 | 62 |  | ele | ep_bioenergy_JP178-500_JPN | JPN | Aggregated Plant -- operating | GW | TWh | daynite | yes
ep_bioenergy_JP178-500_JPN__irena | JPN | bioenergy | e_JP178-500_JPN | 2022 | 0.01393 | 0.28723 | 5670 | 194.35 | 10.08 | 50 |  | ele | ep_bioenergy_JP178-500_JPN__irena | JPN | Aggregated Plant -- operating | GW | TWh | daynite | yes
ep_bioenergy_JP19-500_JPN | JPN | bioenergy | e_JP19-500_JPN | 2020 | 0.041 | 0.26928 | 5670 | 194.35 | 10.08 | 50 |  | ele | ep_bioenergy_JP19-500_JPN | JPN | Aggregated Plant -- operating | GW | TWh | daynite | yes
ep_bioenergy_JP19-500_JPN__irena | JPN | bioenergy | e_JP19-500_JPN | 2022 | 0.014278 | 0.28723 | 5670 | 194.35 | 10.08 | 50 |  | ele | ep_bioenergy_JP19-500_JPN__irena | JPN | Aggregated Plant -- operating | GW | TWh | daynite | yes
ep_bioenergy_JP21-500_JPN__irena | JPN | bioenergy | e_JP21-500_JPN | 2022 | 0.017413 | 0.28723 | 5670 | 194.35 | 10.08 | 50 |  | ele | ep_bioenergy_JP21-500_JPN__irena | JPN | Aggregated Plant -- operating | GW | TWh | daynite | yes
ep_bioenergy_JP219-500_JPN__irena | JPN | bioenergy | e_JP219-500_JPN | 2022 | 0.026119 | 0.28723 | 5670 | 194.35 | 10.08 | 50 |  | ele | ep_bioenergy_JP219-500_JPN__irena | JPN | Aggregated Plant -- operating | GW | TWh | daynite | yes
ep_bioenergy_JP248-500_JPN__irena | JPN | bioenergy | e_JP248-500_JPN | 2022 | 0.026119 | 0.28723 | 5670 | 194.35 | 10.08 | 50 |  | ele | ep_bioenergy_JP248-500_JPN__irena | JPN | Aggregated Plant -- operating | GW | TWh | daynite | yes
ep_bioenergy_JP267-500_JPN__irena | JPN | bioenergy | e_JP267-500_JPN | 2022 | 0.017413 | 0.28723 | 5670 | 194.35 | 10.08 | 50 |  | ele | ep_bioenergy_JP267-500_JPN__irena | JPN | Aggregated Plant -- operating | GW | TWh | daynite | yes
ep_bioenergy_JP28-500_JPN__irena | JPN | bioenergy | e_JP28-500_JPN | 2022 | 0.017413 | 0.28723 | 5670 | 194.35 | 10.08 | 50 |  | ele | ep_bioenergy_JP28-500_JPN__irena | JPN | Aggregated Plant -- operating | GW | TWh | daynite | yes
ep_bioenergy_JP296-500_JPN__irena | JPN | bioenergy | e_JP296-500_JPN | 2022 | 0.017413 | 0.28723 | 5670 | 194.35 | 10.08 | 50 |  | ele | ep_bioenergy_JP296-500_JPN__irena | JPN | Aggregated Plant -- operating | GW | TWh | daynite | yes
ep_bioenergy_JP306-500_JPN | JPN | bioenergy | e_JP306-500_JPN | 2019 | 0.049 | 0.26928 | 5670 | 194.35 | 10.08 | 50 |  | ele | ep_bioenergy_JP306-500_JPN | JPN | Aggregated Plant -- operating | GW | TWh | daynite | yes
ep_bioenergy_JP306-500_JPN | JPN | bioenergy | e_JP306-500_JPN | 2021 | 0.049 | 0.28723 | 5670 | 194.35 | 10.08 | 50 |  | ele | ep_bioenergy_JP306-500_JPN__irena | JPN | Aggregated Plant -- operating | GW | TWh | daynite | yes
ep_bioenergy_JP306-500_JPN__irena | JPN | bioenergy | e_JP306-500_JPN | 2022 | 0.034129 | 0.28723 | 5670 | 194.35 | 10.08 | 50 |  | ele | ep_bioenergy_JP5-275_JPN__irena | JPN | Aggregated Plant -- operating | GW | TWh | daynite | yes
ep_bioenergy_JP5-275_JPN__irena | JPN | bioenergy | e_JP5-275_JPN | 2022 | 0.043531 | 0.28723 | 5670 | 194.35 | 10.08 | 50 |  | ele | ep_bioenergy_JP7-275_JPN | JPN | Aggregated Plant -- operating | GW | TWh | daynite | yes
ep_bioenergy_JP7-275_JPN | JPN | bioenergy | e_JP7-275_JPN | 2013 | 0.0464 | 0.26928 | 5670 | 194.35 | 10.08 | 50 |  | ele | ep_bioenergy_JP7-275_JPN__irena | JPN | Aggregated Plant - IRENA Gap - JP7-275_Missing Bioenergy Capacity -- operating | GW | TWh | daynite | yes
ep_bioenergy_JP7-275_JPN__irena | JPN | bioenergy | e_JP7-275_JPN | 2022 | 0.085461 | 0.29621 | 4830 | 164.45 | 9.24 | 50 |  | ele | ep_bioenergy_r11529219-500_JPN | JPN | Aggregated Plant -- operating | GW | TWh | daynite | yes
ep_bioenergy_r11529219-500_JPN | JPN | bioenergy | e_r11529219-500_JPN | 2017 | 0.037 | 0.26928 | 5670 | 194.35 | 10.08 | 50 |  | ele | ep_bioenergy_r11529219-500_JPN__irena | JPN | Aggregated Plant -- operating | GW | TWh | daynite | yes
ep_bioenergy_r11529219-500_JPN__irena | JPN | bioenergy | e_r11529219-500_JPN | 2022 | 0.012885 | 0.28723 | 5670 | 194.35 | 10.08 | 50 |  | ele | ep_bioenergy_r17013811-500_JPN__irena | JPN | Aggregated Plant -- operating | GW | TWh | daynite | yes
ep_bioenergy_r17013811-500_JPN__irena | JPN | bioenergy | e_r17013811-500_JPN | 2022 | 0.017761 | 0.28723 | 5670 | 194.35 | 10.08 | 50 |  | ele | ep_bioenergy_r2269992-500_JPN | JPN | Aggregated Plant -- operating | GW | TWh | daynite | yes
ep_bioenergy_r2269992-500_JPN | JPN | bioenergy | e_r2269992-500_JPN | 1955 | 0.049 | 0.20645 | 5670 | 194.35 | 10.08 | 100 |  | ele | ep_bioenergy_r2269992-500_JPN__irena | JPN | Aggregated Plant -- operating | GW | TWh | daynite | yes
ep_bioenergy_r2269992-500_JPN__irena | JPN | bioenergy | e_r2269992-500_JPN | 2022 | 0.034477 | 0.28723 | 5670 | 194.35 | 10.08 | 50 |  | ele | ep_bioenergy_w102958903-500_JPN__irena | JPN | Aggregated Plant -- operating | GW | TWh | daynite | yes
ep_bioenergy_w102958903-500_JPN__irena | JPN | bioenergy | e_w102958903-500_JPN | 2022 | 0.026119 | 0.28723 | 5670 | 194.35 | 10.08 | 50 |  | ele | ep_bioenergy_w1037299172-500_JPN__irena | JPN | Aggregated Plant -- operating | GW | TWh | daynite | yes
ep_bioenergy_w1037299172-500_JPN__irena | JPN | bioenergy | e_w1037299172-500_JPN | 2022 | 0.017413 | 0.28723 | 5670 | 194.35 | 10.08 | 50 |  | ele | ep_bioenergy_w1037516198-500_JPN__irena | JPN | Aggregated Plant -- operating | GW | TWh | daynite | yes
ep_bioenergy_w1037516198-500_JPN__irena | JPN | bioenergy | e_w1037516198-500_JPN | 2022 | 0.017413 | 0.28723 | 5670 | 194.35 | 10.08 | 50 |  | ele | ep_bioenergy_w104391636-500_JPN__irena | JPN | Aggregated Plant - IRENA Gap - way/104391636-500_Missing Bioenergy Capacity -- operating | GW | TWh | daynite | yes
ep_bioenergy_w104391636-500_JPN__irena | JPN | bioenergy | e_w104391636-500_JPN | 2022 | 0.065123 | 0.29621 | 4830 | 164.45 | 9.24 | 50 |  | ele | ep_bioenergy_w105298089-500_JPN | JPN | Aggregated Plant -- operating | GW | TWh | daynite | yes
ep_bioenergy_w105298089-500_JPN | JPN | bioenergy | e_w105298089-500_JPN | 2017 | 0.039 | 0.26928 | 5670 | 194.35 | 10.08 | 50 |  | ele | ep_bioenergy_w105298089-500_JPN__irena | JPN | Aggregated Plant - IRENA Gap - way/105298089-500_Missing Bioenergy Capacity -- operating | GW | TWh | daynite | yes
ep_bioenergy_w105298089-500_JPN__irena | JPN | bioenergy | e_w105298089-500_JPN | 2022 | 0.066864 | 0.29621 | 4830 | 164.45 | 9.24 | 50 |  | ele | ep_bioenergy_w106076988-500_JPN | JPN | Aggregated Plant -- operating | GW | TWh | daynite | yes
ep_bioenergy_w106076988-500_JPN | JPN | bioenergy | e_w106076988-500_JPN | 2018 | 0.04 | 0.26928 | 5670 | 194.35 | 10.08 | 50 |  | ele | ep_bioenergy_w106076988-500_JPN__irena | JPN | Aggregated Plant - IRENA Gap - way/106076988-500_Missing Bioenergy Capacity -- operating | GW | TWh | daynite | yes
ep_bioenergy_w106076988-500_JPN__irena | JPN | bioenergy | e_w106076988-500_JPN | 2022 | 0.13791 | 0.29621 | 4830 | 164.45 | 9.24 | 50 |  | ele | ep_bioenergy_w150065045-500_JPN__irena | JPN | Aggregated Plant - IRENA Gap - way/150065045-500_Missing Bioenergy Capacity -- operating | GW | TWh | daynite | yes
ep_bioenergy_w150065045-500_JPN__irena | JPN | bioenergy | e_w150065045-500_JPN | 2022 | 0.074526 | 0.29621 | 4830 | 164.45 | 9.24 | 50 |  | ele | ep_bioenergy_w151379730-500_JPN | JPN | Aggregated Plant -- operating | GW | TWh | daynite | yes
ep_bioenergy_w151379730-500_JPN | JPN | bioenergy | e_w151379730-500_JPN | 2013 | 0.0499 | 0.26928 | 5670 | 194.35 | 10.08 | 50 |  | ele | ep_bioenergy_w151379730-500_JPN__irena | JPN | Aggregated Plant - IRENA Gap - way/151379730-500_Missing Bioenergy Capacity -- operating | GW | TWh | daynite | yes
ep_bioenergy_w151379730-500_JPN__irena | JPN | bioenergy | e_w151379730-500_JPN | 2022 | 0.060909 | 0.29621 | 4830 | 164.45 | 9.24 | 50 |  | ele | ep_bioenergy_w168839127-500_JPN | JPN | Aggregated Plant -- operating | GW | TWh | daynite | yes
ep_bioenergy_w168839127-500_JPN | JPN | bioenergy | e_w168839127-500_JPN | 2019 | 0.043 | 0.26928 | 5670 | 194.35 | 10.08 | 50 |  | ele | ep_bioenergy_w168839127-500_JPN__irena | JPN | Aggregated Plant -- operating | GW | TWh | daynite | yes
ep_bioenergy_w168839127-500_JPN__irena | JPN | bioenergy | e_w168839127-500_JPN | 2022 | 0.032736 | 0.28723 | 5670 | 194.35 | 10.08 | 50 |  | ele | ep_bioenergy_w169122898-500_JPN__irena | JPN | Aggregated Plant - IRENA Gap - way/169122898-500_Missing Bioenergy Capacity -- operating | GW | TWh | daynite | yes
ep_bioenergy_w169122898-500_JPN__irena | JPN | bioenergy | e_w169122898-500_JPN | 2022 | 0.058855 | 0.29621 | 4830 | 164.45 | 9.24 | 50 |  | ele | ep_bioenergy_w169359724-500_JPN | JPN | Aggregated Plant -- operating | GW | TWh | daynite | yes
ep_bioenergy_w169359724-500_JPN | JPN | bioenergy | e_w169359724-500_JPN | 2001 | 0.032 | 0.25133 | 5670 | 194.35 | 10.08 | 54 |  | ele | ep_bioenergy_w169359724-500_JPN__irena | JPN | Aggregated Plant -- operating | GW | TWh | daynite | yes
ep_bioenergy_w169359724-500_JPN__irena | JPN | bioenergy | e_w169359724-500_JPN | 2022 | 0.011144 | 0.28723 | 5670 | 194.35 | 10.08 | 50 |  | ele | ep_bioenergy_w170247312-500_JPN__irena | JPN | Aggregated Plant - IRENA Gap - way/170247312-500_Missing Bioenergy Capacity -- operating | GW | TWh | daynite | yes
ep_bioenergy_w170247312-500_JPN__irena | JPN | bioenergy | e_w170247312-500_JPN | 2022 | 0.13338 | 0.29621 | 4830 | 164.45 | 9.24 | 50 |  | ele | ep_bioenergy_w170537514-500_JPN | JPN | Aggregated Plant -- operating | GW | TWh | daynite | yes
ep_bioenergy_w170537514-500_JPN | JPN | bioenergy | e_w170537514-500_JPN | 2020 | 0.049 | 0.26928 | 5670 | 194.35 | 10.08 | 50 |  | ele | ep_bioenergy_w170537514-500_JPN__irena | JPN | Aggregated Plant -- operating | GW | TWh | daynite | yes
ep_bioenergy_w170537514-500_JPN__irena | JPN | bioenergy | e_w170537514-500_JPN | 2022 | 0.017064 | 0.28723 | 5670 | 194.35 | 10.08 | 50 |  | ele | ep_bioenergy_w171066843-500_JPN | JPN | Aggregated Plant -- operating | GW | TWh | daynite | yes
ep_bioenergy_w171066843-500_JPN | JPN | bioenergy | e_w171066843-500_JPN | 2013 | 0.035 | 0.26928 | 5670 | 194.35 | 10.08 | 50 |  | ele | ep_bioenergy_w171066843-500_JPN__irena | JPN | Aggregated Plant - IRENA Gap - way/171066843-500_Missing Bioenergy Capacity -- operating | GW | TWh | daynite | yes
ep_bioenergy_w171066843-500_JPN__irena | JPN | bioenergy | e_w171066843-500_JPN | 2022 | 0.05189 | 0.29621 | 4830 | 164.45 | 9.24 | 50 |  | ele | ep_bioenergy_w179863079-275_JPN__irena | JPN | Aggregated Plant - IRENA Gap - way/179863079-275_Missing Bioenergy Capacity -- operating | GW | TWh | daynite | yes
ep_bioenergy_w179863079-275_JPN__irena | JPN | bioenergy | e_w179863079-275_JPN | 2022 | 0.061641 | 0.29621 | 4830 | 164.45 | 9.24 | 50 |  | ele | ep_bioenergy_w185029969-500_JPN | JPN | Aggregated Plant -- construction | GW | TWh | daynite | yes
ep_bioenergy_w185029969-500_JPN | JPN | bioenergy | e_w185029969-500_JPN | 2025 | 0.046 | 0.28723 | 5670 | 194.35 | 10.08 | 50 |  | ele | ep_bioenergy_w185029969-500_JPN__irena | JPN | Aggregated Plant -- operating | GW | TWh | daynite | yes
ep_bioenergy_w185029969-500_JPN__irena | JPN | bioenergy | e_w185029969-500_JPN | 2022 | 0.01602 | 0.28723 | 5670 | 194.35 | 10.08 | 50 |  | ele | ep_bioenergy_w187988970-500_JPN__irena | JPN | Aggregated Plant - IRENA Gap - way/187988970-500_Missing Bioenergy Capacity -- operating | GW | TWh | daynite | yes
ep_bioenergy_w187988970-500_JPN__irena | JPN | bioenergy | e_w187988970-500_JPN | 2022 | 0.15671 | 0.29621 | 4830 | 164.45 | 9.24 | 50 |  | ele | ep_bioenergy_w193544791-500_JPN | JPN | Aggregated Plant -- operating | GW | TWh | daynite | yes
ep_bioenergy_w193544791-500_JPN | JPN | bioenergy | e_w193544791-500_JPN | 2013 | 0.035 | 0.26928 | 5670 | 194.35 | 10.08 | 50 |  | ele | ep_bioenergy_w193544791-500_JPN__irena | JPN | Aggregated Plant -- operating | GW | TWh | daynite | yes
ep_bioenergy_w193544791-500_JPN__irena | JPN | bioenergy | e_w193544791-500_JPN | 2022 | 0.012189 | 0.28723 | 5670 | 194.35 | 10.08 | 50 |  | ele | ep_bioenergy_w201293312-500_JPN__irena | JPN | Aggregated Plant -- operating | GW | TWh | daynite | yes
ep_bioenergy_w201293312-500_JPN__irena | JPN | bioenergy | e_w201293312-500_JPN | 2022 | 0.026119 | 0.28723 | 5670 | 194.35 | 10.08 | 50 |  | ele | ep_bioenergy_w204258596-500_JPN__irena | JPN | Aggregated Plant -- operating | GW | TWh | daynite | yes
ep_bioenergy_w204258596-500_JPN__irena | JPN | bioenergy | e_w204258596-500_JPN | 2022 | 0.026119 | 0.28723 | 5670 | 194.35 | 10.08 | 50 |  | ele | ep_bioenergy_w211412000-500_JPN__irena | JPN | Aggregated Plant -- operating | GW | TWh | daynite | yes
ep_bioenergy_w211412000-500_JPN__irena | JPN | bioenergy | e_w211412000-500_JPN | 2022 | 0.026119 | 0.28723 | 5670 | 194.35 | 10.08 | 50 |  | ele | ep_bioenergy_w216502300-500_JPN__irena | JPN | Aggregated Plant -- operating | GW | TWh | daynite | yes
ep_bioenergy_w216502300-500_JPN__irena | JPN | bioenergy | e_w216502300-500_JPN | 2022 | 0.026119 | 0.28723 | 5670 | 194.35 | 10.08 | 50 |  | ele | ep_bioenergy_w216778426-500_JPN__irena | JPN | Aggregated Plant -- operating | GW | TWh | daynite | yes
ep_bioenergy_w216778426-500_JPN__irena | JPN | bioenergy | e_w216778426-500_JPN | 2022 | 0.017413 | 0.28723 | 5670 | 194.35 | 10.08 | 50 |  | ele | ep_bioenergy_w241822631-500_JPN | JPN | Aggregated Plant -- operating | GW | TWh | daynite | yes
ep_bioenergy_w241822631-500_JPN | JPN | bioenergy | e_w241822631-500_JPN | 2021 | 0.03 | 0.28723 | 5670 | 194.35 | 10.08 | 50 |  | ele | ep_bioenergy_w241822631-500_JPN__irena | JPN | Aggregated Plant - IRENA Gap - way/241822631-500_Missing Bioenergy Capacity -- operating | GW | TWh | daynite | yes
ep_bioenergy_w241822631-500_JPN__irena | JPN | bioenergy | e_w241822631-500_JPN | 2022 | 0.10622 | 0.29621 | 4830 | 164.45 | 9.24 | 50 |  | ele | ep_bioenergy_w242103532-500_JPN__irena | JPN | Aggregated Plant -- operating | GW | TWh | daynite | yes
ep_bioenergy_w242103532-500_JPN__irena | JPN | bioenergy | e_w242103532-500_JPN | 2022 | 0.018457 | 0.28723 | 5670 | 194.35 | 10.08 | 50 |  | ele | ep_bioenergy_w242253500-500_JPN__irena | JPN | Aggregated Plant -- operating | GW | TWh | daynite | yes
ep_bioenergy_w242253500-500_JPN__irena | JPN | bioenergy | e_w242253500-500_JPN | 2022 | 0.017413 | 0.28723 | 5670 | 194.35 | 10.08 | 50 |  | ele | ep_bioenergy_w291678103-500_JPN__irena | JPN | Aggregated Plant -- operating | GW | TWh | daynite | yes
ep_bioenergy_w291678103-500_JPN__irena | JPN | bioenergy | e_w291678103-500_JPN | 2022 | 0.026119 | 0.28723 | 5670 | 194.35 | 10.08 | 50 |  | ele | ep_bioenergy_w307942220-500_JPN__irena | JPN | Aggregated Plant -- operating | GW | TWh | daynite | yes
ep_bioenergy_w307942220-500_JPN__irena | JPN | bioenergy | e_w307942220-500_JPN | 2022 | 0.026119 | 0.28723 | 5670 | 194.35 | 10.08 | 50 |  | ele | ep_bioenergy_w315461259-500_JPN | JPN | Aggregated Plant -- operating | GW | TWh | daynite | yes
ep_bioenergy_w315461259-500_JPN | JPN | bioenergy | e_w315461259-500_JPN | 2001 | 0.035 | 0.25133 | 5670 | 194.35 | 10.08 | 54 |  | ele | ep_bioenergy_w315461259-500_JPN__irena | JPN | Aggregated Plant -- operating | GW | TWh | daynite | yes
ep_bioenergy_w315461259-500_JPN__irena | JPN | bioenergy | e_w315461259-500_JPN | 2022 | 0.012189 | 0.28723 | 5670 | 194.35 | 10.08 | 50 |  | ele | ep_bioenergy_w315618377-500_JPN | JPN | Aggregated Plant -- operating | GW | TWh | daynite | yes
ep_bioenergy_w315618377-500_JPN | JPN | bioenergy | e_w315618377-500_JPN | 2017 | 0.04053 | 0.26928 | 5670 | 194.35 | 10.08 | 50 |  | ele | ep_bioenergy_w315618377-500_JPN__irena | JPN | Aggregated Plant -- operating | GW | TWh | daynite | yes
ep_bioenergy_w315618377-500_JPN__irena | JPN | bioenergy | e_w315618377-500_JPN | 2022 | 0.014115 | 0.28723 | 5670 | 194.35 | 10.08 | 50 |  | ele | ep_bioenergy_w317511904-500_JPN__irena | JPN | Aggregated Plant -- operating | GW | TWh | daynite | yes
ep_bioenergy_w317511904-500_JPN__irena | JPN | bioenergy | e_w317511904-500_JPN | 2022 | 0.032039 | 0.28723 | 5670 | 194.35 | 10.08 | 50 |  | ele | ep_bioenergy_w405626236-500_JPN__irena | JPN | Aggregated Plant -- operating | GW | TWh | daynite | yes
ep_bioenergy_w405626236-500_JPN__irena | JPN | bioenergy | e_w405626236-500_JPN | 2022 | 0.017413 | 0.28723 | 5670 | 194.35 | 10.08 | 50 |  | ele | ep_bioenergy_w505170104-500_JPN__irena | JPN | Aggregated Plant -- operating | GW | TWh | daynite | yes
ep_bioenergy_w505170104-500_JPN__irena | JPN | bioenergy | e_w505170104-500_JPN | 2022 | 0.017761 | 0.28723 | 5670 | 194.35 | 10.08 | 50 |  | ele | ep_bioenergy_w659138214-500_JPN | JPN | Aggregated Plant -- operating | GW | TWh | daynite | yes
ep_bioenergy_w659138214-500_JPN | JPN | bioenergy | e_w659138214-500_JPN | 2015 | 0.048 | 0.26928 | 5670 | 194.35 | 10.08 | 50 |  | ele | ep_bioenergy_w659138214-500_JPN__irena | JPN | Aggregated Plant -- operating | GW | TWh | daynite | yes
ep_bioenergy_w659138214-500_JPN__irena | JPN | bioenergy | e_w659138214-500_JPN | 2022 | 0.016716 | 0.28723 | 5670 | 194.35 | 10.08 | 50 |  | ele | ep_bioenergy_w785319805-500_JPN__irena | JPN | Aggregated Plant - IRENA Gap - way/785319805-500_Missing Bioenergy Capacity -- operating | GW | TWh | daynite | yes
ep_bioenergy_w785319805-500_JPN__irena | JPN | bioenergy | e_w785319805-500_JPN | 2022 | 0.065123 | 0.29621 | 4830 | 164.45 | 9.24 | 50 |  | ele | ep_coal_CFB_r17013811-500_JPN | JPN | Aggregated Plant -- operating | GW | TWh | daynite | yes
ep_coal_CFB_r17013811-500_JPN | JPN | coal | e_r17013811-500_JPN | 2001 | 0.149 | 0.30967 | 3174 | 82.225 | 6.93 | 54 |  | ele | ep_coal_CFB_w193544791-500_JPN | JPN | Aggregated Plant -- operating | GW | TWh | daynite | yes
ep_coal_CFB_w193544791-500_JPN | JPN | coal | e_w193544791-500_JPN | 2007 | 0.05 | 0.3007 | 3726 | 97.175 | 7.56 | 50 |  | ele | ep_coal_IGCC_G100000103895 | JPN | Hirono power station_IGCC -- operating | GW | TWh | daynite | no
ep_coal_CFB_w193544791-500_JPN | JPN | coal | e_w193544791-500_JPN | 2016 | 0.0385 | 0.30967 | 3726 | 97.175 | 7.56 | 50 |  | ele | ep_coal_IGCC_G100000107197 | JPN | Nakoso power station_IGCC -- operating | GW | TWh | daynite | no
ep_coal_IGCC_G100000103895 | JPN | coal | e_JP23-500_JPN | 2021 | 0.543 | 0.39046 | 5040 | 138 | 6.3 | 50 |  | ele | ep_coal_IGCC_w170974371-500_JPN | JPN | Aggregated Plant -- operating | GW | TWh | daynite | yes
ep_coal_IGCC_G100000107197 | JPN | coal | e_w104391636-500_JPN | 2021 | 0.525 | 0.39046 | 5040 | 138 | 6.3 | 50 |  | ele | ep_coal_JP120-500_JPN__ember | JPN | Aggregated Plant -- operating | GW | TWh | daynite | yes
ep_coal_IGCC_w170974371-500_JPN | JPN | coal | e_w170974371-500_JPN | 2017 | 0.166 | 0.35904 | 5796 | 151.8 | 6.93 | 50 |  | ele | ep_coal_JP23-500_JPN__ember | JPN | Aggregated Plant -- operating | GW | TWh | daynite | yes
ep_coal_JP120-500_JPN__ember | JPN | coal | e_JP120-500_JPN | 2022 | 0.020729 | 0.29148 |  |  |  | 33 |  | ele | ep_coal_JP248-500_JPN__ember | JPN | Aggregated Plant -- operating | GW | TWh | daynite | yes
ep_coal_JP23-500_JPN__ember | JPN | coal | e_JP23-500_JPN | 2022 | 0.020073 | 0.29148 |  |  |  | 33 |  | ele | ep_coal_JP269-500_JPN__ember | JPN | Aggregated Plant -- operating | GW | TWh | daynite | yes
ep_coal_JP248-500_JPN__ember | JPN | coal | e_JP248-500_JPN | 2022 | 0.032245 | 0.29148 |  |  |  | 33 |  | ele | ep_coal_JP292-500_JPN__ember | JPN | Aggregated Plant -- operating | GW | TWh | daynite | yes
ep_coal_JP269-500_JPN__ember | JPN | coal | e_JP269-500_JPN | 2022 | 0.059884 | 0.29148 |  |  |  | 33 |  | ele | ep_coal_JP306-500_JPN__ember | JPN | Aggregated Plant -- operating | GW | TWh | daynite | yes
ep_coal_JP292-500_JPN__ember | JPN | coal | e_JP292-500_JPN | 2022 | 0.016123 | 0.29148 |  |  |  | 33 |  | ele | ep_coal_JP7-275_JPN__ember | JPN | Aggregated Plant -- operating | GW | TWh | daynite | yes
ep_coal_JP306-500_JPN__ember | JPN | coal | e_JP306-500_JPN | 2022 | 0.012253 | 0.29148 |  |  |  | 33 |  | ele | ep_coal_r17013811-500_JPN__ember | JPN | Aggregated Plant -- operating | GW | TWh | daynite | yes
ep_coal_JP7-275_JPN__ember | JPN | coal | e_JP7-275_JPN | 2022 | 0.019002 | 0.29148 |  |  |  | 33 |  | ele | ep_coal_subcritical_JP175-500_JPN | JPN | Aggregated Plant -- operating | GW | TWh | daynite | yes
ep_coal_r17013811-500_JPN__ember | JPN | coal | e_r17013811-500_JPN | 2022 | 0.021293 | 0.29148 |  |  |  | 33 |  | ele | ep_coal_subcritical_JP296-500_JPN | JPN | Aggregated Plant -- operating | GW | TWh | daynite | yes
ep_coal_subcritical_JP175-500_JPN | JPN | coal | e_JP175-500_JPN | 1968 | 0.25 | 0.26928 | 2760 | 75.9 | 5.775 | 87 |  | ele | ep_coal_subcritical_JP306-500_JPN | JPN | Aggregated Plant -- operating | GW | TWh | daynite | yes
ep_coal_subcritical_JP175-500_JPN | JPN | coal | e_JP175-500_JPN | 1969 | 0.25 | 0.26928 | 2760 | 75.9 | 5.775 | 86 |  | ele | ep_coal_subcritical_JP5-275_JPN | JPN | Aggregated Plant -- operating | GW | TWh | daynite | yes
ep_coal_subcritical_JP296-500_JPN | JPN | coal | e_JP296-500_JPN | 2006 | 0.05 | 0.29621 | 3240 | 89.7 | 6.3 | 50 |  | ele | ep_coal_subcritical_JP6-275_JPN | JPN | Aggregated Plant -- operating | GW | TWh | daynite | yes
ep_coal_subcritical_JP296-500_JPN | JPN | coal | e_JP296-500_JPN | 2018 | 0.06 | 0.30518 | 2760 | 75.9 | 5.775 | 50 |  | ele | ep_coal_subcritical_JP7-275_JPN | JPN | Aggregated Plant -- operating | GW | TWh | daynite | yes
ep_coal_subcritical_JP306-500_JPN | JPN | coal | e_JP306-500_JPN | 1986 | 0.156 | 0.29621 | 2760 | 75.9 | 5.775 | 69 |  | ele | ep_coal_subcritical_JP8-275_JPN | JPN | Aggregated Plant -- operating | GW | TWh | daynite | yes
ep_coal_subcritical_JP306-500_JPN | JPN | coal | e_JP306-500_JPN | 1987 | 0.156 | 0.29621 | 2760 | 75.9 | 5.775 | 68 |  | ele | ep_coal_subcritical_r17013811-500_JPN | JPN | Aggregated Plant -- operating | GW | TWh | daynite | yes
ep_coal_subcritical_JP306-500_JPN | JPN | coal | e_JP306-500_JPN | 1994 | 0.156 | 0.30518 | 2760 | 75.9 | 5.775 | 61 |  | ele | ep_coal_subcritical_w104391636-500_JPN | JPN | Aggregated Plant -- operating | GW | TWh | daynite | yes
ep_coal_subcritical_JP306-500_JPN | JPN | coal | e_JP306-500_JPN | 1995 | 0.156 | 0.30518 | 2760 | 75.9 | 5.775 | 60 |  | ele | ep_coal_subcritical_w105298089-500_JPN | JPN | Aggregated Plant -- operating | GW | TWh | daynite | yes
ep_coal_subcritical_JP306-500_JPN | JPN | coal | e_JP306-500_JPN | 2002 | 0.22 | 0.30518 | 2760 | 75.9 | 5.775 | 53 |  | ele | ep_coal_subcritical_w106076988-500_JPN | JPN | Aggregated Plant -- operating | GW | TWh | daynite | yes
ep_coal_subcritical_JP306-500_JPN | JPN | coal | e_JP306-500_JPN | 2003 | 0.22 | 0.30518 | 2760 | 75.9 | 5.775 | 52 |  | ele | ep_coal_subcritical_w133641619-500_JPN | JPN | Aggregated Plant -- operating | GW | TWh | daynite | yes
ep_coal_subcritical_JP5-275_JPN | JPN | coal | e_JP5-275_JPN | 2001 | 0.145 | 0.30518 | 2760 | 75.9 | 5.775 | 54 |  | ele | ep_coal_subcritical_w169122898-500_JPN | JPN | Aggregated Plant -- operating | GW | TWh | daynite | yes
ep_coal_subcritical_JP6-275_JPN | JPN | coal | e_JP6-275_JPN | 1986 | 0.057 | 0.29621 | 2760 | 75.9 | 5.775 | 69 |  | ele | ep_coal_subcritical_w170537514-500_JPN | JPN | Aggregated Plant -- operating | GW | TWh | daynite | yes
ep_coal_subcritical_JP6-275_JPN | JPN | coal | e_JP6-275_JPN | 2004 | 0.088 | 0.30518 | 2760 | 75.9 | 5.775 | 51 |  | ele | ep_coal_subcritical_w170974371-500_JPN | JPN | Aggregated Plant -- operating | GW | TWh | daynite | yes
ep_coal_subcritical_JP6-275_JPN | JPN | coal | e_JP6-275_JPN | 2020 | 0.112 | 0.30518 | 2760 | 75.9 | 5.775 | 50 |  | ele | ep_coal_subcritical_w171066843-500_JPN | JPN | Aggregated Plant -- operating | GW | TWh | daynite | yes
ep_coal_subcritical_JP7-275_JPN | JPN | coal | e_JP7-275_JPN | 1980 | 0.35 | 0.30518 | 2400 | 69 | 5.25 | 75 |  | ele | ep_coal_subcritical_w172907196-500_JPN | JPN | Aggregated Plant -- operating | GW | TWh | daynite | yes
ep_coal_subcritical_JP8-275_JPN | JPN | coal | e_JP8-275_JPN | 1993 | 0.0476 | 0.29621 | 3240 | 89.7 | 6.3 | 62 |  | ele | ep_coal_subcritical_w174636874-500_JPN | JPN | Aggregated Plant -- operating | GW | TWh | daynite | yes
ep_coal_subcritical_r17013811-500_JPN | JPN | coal | e_r17013811-500_JPN | 1971 | 0.25 | 0.28723 | 2760 | 75.9 | 5.775 | 84 |  | ele | ep_coal_subcritical_w179863079-275_JPN | JPN | Aggregated Plant -- operating | GW | TWh | daynite | yes
ep_coal_subcritical_r17013811-500_JPN | JPN | coal | e_r17013811-500_JPN | 1972 | 0.25 | 0.28723 | 2760 | 75.9 | 5.775 | 83 |  | ele | ep_coal_subcritical_w187988970-500_JPN | JPN | Aggregated Plant -- operating | GW | TWh | daynite | yes
ep_coal_subcritical_w104391636-500_JPN | JPN | coal | e_w104391636-500_JPN | 1970 | 0.25 | 0.26928 | 2760 | 75.9 | 5.775 | 85 |  | ele | ep_coal_subcritical_w193544791-500_JPN | JPN | Aggregated Plant -- operating | GW | TWh | daynite | yes
ep_coal_subcritical_w104391636-500_JPN | JPN | coal | e_w104391636-500_JPN | 2006 | 0.045 | 0.29621 | 3240 | 89.7 | 6.3 | 50 |  | ele | ep_coal_subcritical_w204258596-500_JPN | JPN | Aggregated Plant -- operating | GW | TWh | daynite | yes
ep_coal_subcritical_w105298089-500_JPN | JPN | coal | e_w105298089-500_JPN | 2018 | 0.112 | 0.30518 | 2760 | 75.9 | 5.775 | 50 |  | ele | ep_coal_subcritical_w216502300-500_JPN | JPN | Aggregated Plant -- operating | GW | TWh | daynite | yes
ep_coal_subcritical_w106076988-500_JPN | JPN | coal | e_w106076988-500_JPN | 1977 | 0.35 | 0.30518 | 2400 | 69 | 5.25 | 78 |  | ele | ep_coal_subcritical_w216778426-500_JPN | JPN | Aggregated Plant -- operating | GW | TWh | daynite | yes
ep_coal_subcritical_w106076988-500_JPN | JPN | coal | e_w106076988-500_JPN | 1978 | 0.35 | 0.30518 | 2400 | 69 | 5.25 | 77 |  | ele | ep_coal_subcritical_w241822631-500_JPN | JPN | Aggregated Plant -- operating | GW | TWh | daynite | yes
ep_coal_subcritical_w106076988-500_JPN | JPN | coal | e_w106076988-500_JPN | 1987 | 0.098 | 0.29621 | 2760 | 75.9 | 5.775 | 68 |  | ele | ep_coal_subcritical_w242103532-500_JPN | JPN | Aggregated Plant -- operating | GW | TWh | daynite | yes
ep_coal_subcritical_w133641619-500_JPN | JPN | coal | e_w133641619-500_JPN | 1996 | 0.0495 | 0.29621 | 3240 | 89.7 | 6.3 | 59 |  | ele | ep_coal_subcritical_w242253500-500_JPN | JPN | Aggregated Plant -- operating | GW | TWh | daynite | yes
ep_coal_subcritical_w169122898-500_JPN | JPN | coal | e_w169122898-500_JPN | 2000 | 0.149 | 0.30518 | 2760 | 75.9 | 5.775 | 55 |  | ele | ep_coal_subcritical_w315618377-500_JPN | JPN | Aggregated Plant -- operating | GW | TWh | daynite | yes
ep_coal_subcritical_w169122898-500_JPN | JPN | coal | e_w169122898-500_JPN | 2017 | 0.11 | 0.30518 | 2760 | 75.9 | 5.775 | 50 |  | ele | ep_coal_subcritical_w405626236-500_JPN | JPN | Aggregated Plant -- operating | GW | TWh | daynite | yes
ep_coal_subcritical_w170537514-500_JPN | JPN | coal | e_w170537514-500_JPN | 1990 | 0.149 | 0.29621 | 2760 | 75.9 | 5.775 | 65 |  | ele | ep_coal_subcritical_w659138214-500_JPN | JPN | Aggregated Plant -- operating | GW | TWh | daynite | yes
ep_coal_subcritical_w170537514-500_JPN | JPN | coal | e_w170537514-500_JPN | 2008 | 0.034 | 0.29621 | 3240 | 89.7 | 6.3 | 50 |  | ele | ep_coal_subcritical_w785319805-500_JPN | JPN | Aggregated Plant -- operating | GW | TWh | daynite | yes
ep_coal_subcritical_w170537514-500_JPN | JPN | coal | e_w170537514-500_JPN | 2018 | 0.031 | 0.29621 | 3240 | 89.7 | 6.3 | 50 |  | ele | ep_coal_subcritical_w901872439-500_JPN | JPN | Aggregated Plant -- operating | GW | TWh | daynite | yes
ep_coal_subcritical_w170974371-500_JPN | JPN | coal | e_w170974371-500_JPN | 2003 | 0.073 | 0.30518 | 2760 | 75.9 | 5.775 | 52 |  | ele | ep_coal_supercritical_G100000103745 | JPN | Hekinan power station_Unit 1 -- operating | GW | TWh | daynite | no
ep_coal_subcritical_w170974371-500_JPN | JPN | coal | e_w170974371-500_JPN | 2021 | 0.112 | 0.30518 | 2760 | 75.9 | 5.775 | 50 |  | ele | ep_coal_supercritical_G100000103746 | JPN | Hekinan power station_Unit 2 -- operating | GW | TWh | daynite | no
ep_coal_subcritical_w171066843-500_JPN | JPN | coal | e_w171066843-500_JPN | 1959 | 0.075 | 0.25133 | 2760 | 75.9 | 5.775 | 96 |  | ele | ep_coal_supercritical_G100000106740 | JPN | Matsushima power station_Unit 1 -- operating | GW | TWh | daynite | no
ep_coal_subcritical_w171066843-500_JPN | JPN | coal | e_w171066843-500_JPN | 1960 | 0.03 | 0.24235 | 3240 | 89.7 | 6.3 | 95 |  | ele | ep_coal_supercritical_G100000106741 | JPN | Matsushima power station_Unit 2 -- operating | GW | TWh | daynite | no
ep_coal_subcritical_w171066843-500_JPN | JPN | coal | e_w171066843-500_JPN | 1962 | 0.075 | 0.26928 | 2760 | 75.9 | 5.775 | 93 |  | ele | ep_coal_supercritical_G100000106742 | JPN | Matsuura Kyushu power station_Unit 1 -- operating | GW | TWh | daynite | no
ep_coal_subcritical_w171066843-500_JPN | JPN | coal | e_w171066843-500_JPN | 1970 | 0.25 | 0.26928 | 2760 | 75.9 | 5.775 | 85 |  | ele | ep_coal_supercritical_G100000106744 | JPN | Matsuura J-POWER power station_Unit 1 -- operating | GW | TWh | daynite | no
ep_coal_subcritical_w171066843-500_JPN | JPN | coal | e_w171066843-500_JPN | 1973 | 0.073 | 0.28723 | 2760 | 75.9 | 5.775 | 82 |  | ele | ep_coal_supercritical_G100000107199 | JPN | Nakoso power station_Unit 8 -- operating | GW | TWh | daynite | no
ep_coal_subcritical_w171066843-500_JPN | JPN | coal | e_w171066843-500_JPN | 1974 | 0.073 | 0.28723 | 2760 | 75.9 | 5.775 | 81 |  | ele | ep_coal_supercritical_G100000107200 | JPN | Nakoso power station_Unit 9 -- operating | GW | TWh | daynite | no
ep_coal_subcritical_w171066843-500_JPN | JPN | coal | e_w171066843-500_JPN | 1988 | 0.044 | 0.28723 | 3240 | 89.7 | 6.3 | 67 |  | ele | ep_coal_supercritical_G100000107525 | JPN | Noshiro power station_Unit 1 -- operating | GW | TWh | daynite | no
ep_coal_subcritical_w171066843-500_JPN | JPN | coal | e_w171066843-500_JPN | 1989 | 0.089 | 0.29621 | 2760 | 75.9 | 5.775 | 66 |  | ele | ep_coal_supercritical_G100000108524 | JPN | Reihoku power station_Unit 1 -- operating | GW | TWh | daynite | no
ep_coal_subcritical_w171066843-500_JPN | JPN | coal | e_w171066843-500_JPN | 1992 | 0.091 | 0.30518 | 2760 | 75.9 | 5.775 | 63 |  | ele | ep_coal_supercritical_G100000109280 | JPN | Shin Onoda power station_Unit 1 -- operating | GW | TWh | daynite | no
ep_coal_subcritical_w171066843-500_JPN | JPN | coal | e_w171066843-500_JPN | 2005 | 0.167 | 0.30518 | 2760 | 75.9 | 5.775 | 50 |  | ele | ep_coal_supercritical_G100000109281 | JPN | Shin Onoda power station_Unit 2 -- operating | GW | TWh | daynite | no
ep_coal_subcritical_w171066843-500_JPN | JPN | coal | e_w171066843-500_JPN | 2008 | 0.15 | 0.30518 | 2760 | 75.9 | 5.775 | 50 |  | ele | ep_coal_supercritical_G100000109283 | JPN | Shinchi power station_Unit 1 -- operating | GW | TWh | daynite | no
ep_coal_subcritical_w171066843-500_JPN | JPN | coal | e_w171066843-500_JPN | 2016 | 0.03 | 0.29621 | 3240 | 89.7 | 6.3 | 50 |  | ele | ep_coal_supercritical_G100000109284 | JPN | Shinchi power station_Unit 2 -- operating | GW | TWh | daynite | no
ep_coal_subcritical_w172907196-500_JPN | JPN | coal | e_w172907196-500_JPN | 1975 | 0.25 | 0.28723 | 2760 | 75.9 | 5.775 | 80 |  | ele | ep_coal_supercritical_G100000109285 | JPN | Kobe power station_Unit 1 -- operating | GW | TWh | daynite | no
ep_coal_subcritical_w172907196-500_JPN | JPN | coal | e_w172907196-500_JPN | 1999 | 0.061 | 0.30518 | 2760 | 75.9 | 5.775 | 56 |  | ele | ep_coal_supercritical_G100000109286 | JPN | Kobe power station_Unit 2 -- operating | GW | TWh | daynite | no
ep_coal_subcritical_w172907196-500_JPN | JPN | coal | e_w172907196-500_JPN | 2005 | 0.061 | 0.30518 | 2760 | 75.9 | 5.775 | 50 |  | ele | ep_coal_supercritical_G100000109693 | JPN | Nippon Steel (NSC) Kashima Works power station_-- -- operating | GW | TWh | daynite | no
ep_coal_subcritical_w174636874-500_JPN | JPN | coal | e_w174636874-500_JPN | 2000 | 0.149 | 0.30518 | 2760 | 75.9 | 5.775 | 55 |  | ele | ep_coal_supercritical_G100000109872 | JPN | Takehara power station_Unit 3 -- operating | GW | TWh | daynite | no
ep_coal_subcritical_w179863079-275_JPN | JPN | coal | e_w179863079-275_JPN | 1977 | 0.125 | 0.28723 | 2760 | 75.9 | 5.775 | 78 |  | ele | ep_coal_supercritical_G100000110236 | JPN | Tomatouatsuma power station_Unit 2 -- operating | GW | TWh | daynite | no
ep_coal_subcritical_w179863079-275_JPN | JPN | coal | e_w179863079-275_JPN | 1982 | 0.125 | 0.29621 | 2760 | 75.9 | 5.775 | 73 |  | ele | ep_coal_supercritical_G100000110348 | JPN | Tsuruga power station_Unit 1 -- operating | GW | TWh | daynite | no
ep_coal_subcritical_w187988970-500_JPN | JPN | coal | e_w187988970-500_JPN | 1991 | 0.04 | 0.29621 | 3240 | 89.7 | 6.3 | 64 |  | ele | ep_coal_ultra-supercritical_G100000103635 | JPN | Haramachi power station_Unit 1 -- operating | GW | TWh | daynite | no
ep_coal_subcritical_w187988970-500_JPN | JPN | coal | e_w187988970-500_JPN | 1999 | 0.149 | 0.30518 | 2760 | 75.9 | 5.775 | 56 |  | ele | ep_coal_ultra-supercritical_G100000103636 | JPN | Haramachi power station_Unit 2 -- operating | GW | TWh | daynite | no
ep_coal_subcritical_w187988970-500_JPN | JPN | coal | e_w187988970-500_JPN | 2004 | 0.1563 | 0.30518 | 2760 | 75.9 | 5.775 | 51 |  | ele | ep_coal_ultra-supercritical_G100000103747 | JPN | Hekinan power station_Unit 3 -- operating | GW | TWh | daynite | no
ep_coal_subcritical_w187988970-500_JPN | JPN | coal | e_w187988970-500_JPN | 2007 | 0.075 | 0.30518 | 2760 | 75.9 | 5.775 | 50 |  | ele | ep_coal_ultra-supercritical_G100000103748 | JPN | Hekinan power station_Unit 4 -- operating | GW | TWh | daynite | no
ep_coal_subcritical_w187988970-500_JPN | JPN | coal | e_w187988970-500_JPN | 2010 | 0.11 | 0.30518 | 2760 | 75.9 | 5.775 | 50 |  | ele | ep_coal_ultra-supercritical_G100000103749 | JPN | Hekinan power station_Unit 5 -- operating | GW | TWh | daynite | no
ep_coal_subcritical_w187988970-500_JPN | JPN | coal | e_w187988970-500_JPN | 2018 | 0.112 | 0.30518 | 2760 | 75.9 | 5.775 | 50 |  | ele | ep_coal_ultra-supercritical_G100000103896 | JPN | Hirono power station_Unit 5 -- operating | GW | TWh | daynite | no
ep_coal_subcritical_w193544791-500_JPN | JPN | coal | e_w193544791-500_JPN | 2007 | 0.035 | 0.29621 | 3240 | 89.7 | 6.3 | 50 |  | ele | ep_coal_ultra-supercritical_G100000103897 | JPN | Hirono power station_Unit 6 -- operating | GW | TWh | daynite | no
ep_coal_subcritical_w204258596-500_JPN | JPN | coal | e_w204258596-500_JPN | 1982 | 0.145 | 0.29621 | 2760 | 75.9 | 5.775 | 73 |  | ele | ep_coal_ultra-supercritical_G100000103898 | JPN | Hitachinaka Generation_-- -- operating | GW | TWh | daynite | no
ep_coal_subcritical_w204258596-500_JPN | JPN | coal | e_w204258596-500_JPN | 1998 | 0.057 | 0.30518 | 2760 | 75.9 | 5.775 | 57 |  | ele | ep_coal_ultra-supercritical_G100000103899 | JPN | Hitachinaka power station_Unit 1 -- operating | GW | TWh | daynite | no
ep_coal_subcritical_w204258596-500_JPN | JPN | coal | e_w204258596-500_JPN | 2004 | 0.216 | 0.30518 | 2760 | 75.9 | 5.775 | 51 |  | ele | ep_coal_ultra-supercritical_G100000103900 | JPN | Hitachinaka power station_Unit 2 -- operating | GW | TWh | daynite | no
ep_coal_subcritical_w216502300-500_JPN | JPN | coal | e_w216502300-500_JPN | 1993 | 0.075 | 0.30518 | 2760 | 75.9 | 5.775 | 62 |  | ele | ep_coal_ultra-supercritical_G100000104918 | JPN | Isogo power station_Unit 1 -- operating | GW | TWh | daynite | no
ep_coal_subcritical_w216778426-500_JPN | JPN | coal | e_w216778426-500_JPN | 2002 | 0.33 | 0.32314 | 2400 | 69 | 5.25 | 53 |  | ele | ep_coal_ultra-supercritical_G100000104919 | JPN | Isogo power station_Unit 2 -- operating | GW | TWh | daynite | no
ep_coal_subcritical_w241822631-500_JPN | JPN | coal | e_w241822631-500_JPN | 1996 | 0.149 | 0.30518 | 2760 | 75.9 | 5.775 | 59 |  | ele | ep_coal_ultra-supercritical_G100000104929 | JPN | J-POWER Tachibana-wan power station_Unit 1 -- operating | GW | TWh | daynite | no
ep_coal_subcritical_w241822631-500_JPN | JPN | coal | e_w241822631-500_JPN | 1997 | 0.1025 | 0.30518 | 2760 | 75.9 | 5.775 | 58 |  | ele | ep_coal_ultra-supercritical_G100000104930 | JPN | J-POWER Tachibana-wan power station_Unit 2 -- operating | GW | TWh | daynite | no
ep_coal_subcritical_w241822631-500_JPN | JPN | coal | e_w241822631-500_JPN | 1999 | 0.149 | 0.30518 | 2760 | 75.9 | 5.775 | 56 |  | ele | ep_coal_ultra-supercritical_G100000105797 | JPN | Kobe power station_Unit 3 -- operating | GW | TWh | daynite | no
ep_coal_subcritical_w242103532-500_JPN | JPN | coal | e_w242103532-500_JPN | 2017 | 0.112 | 0.30518 | 2760 | 75.9 | 5.775 | 50 |  | ele | ep_coal_ultra-supercritical_G100000105798 | JPN | Kobe power station_Unit 4 -- operating | GW | TWh | daynite | no
ep_coal_subcritical_w242253500-500_JPN | JPN | coal | e_w242253500-500_JPN | 1974 | 0.116 | 0.28723 | 2760 | 75.9 | 5.775 | 81 |  | ele | ep_coal_ultra-supercritical_G100000106598 | JPN | Maizuru power station_Unit 1 -- operating | GW | TWh | daynite | no
ep_coal_subcritical_w242253500-500_JPN | JPN | coal | e_w242253500-500_JPN | 1987 | 0.192 | 0.2942 | 2867.5 | 78.9906 | 5.8926 | 68 |  | ele | ep_coal_ultra-supercritical_G100000106599 | JPN | Maizuru power station_Unit 2 -- operating | GW | TWh | daynite | no
ep_coal_subcritical_w242253500-500_JPN | JPN | coal | e_w242253500-500_JPN | 1989 | 0.198 | 0.29621 | 2760 | 75.9 | 5.775 | 66 |  | ele | ep_coal_ultra-supercritical_G100000106743 | JPN | Matsuura Kyushu power station_Unit 2 -- operating | GW | TWh | daynite | no
ep_coal_subcritical_w242253500-500_JPN | JPN | coal | e_w242253500-500_JPN | 1998 | 0.053 | 0.30518 | 2760 | 75.9 | 5.775 | 57 |  | ele | ep_coal_ultra-supercritical_G100000106745 | JPN | Matsuura J-POWER power station_Unit 2 -- operating | GW | TWh | daynite | no
ep_coal_subcritical_w242253500-500_JPN | JPN | coal | e_w242253500-500_JPN | 1999 | 0.294 | 0.30518 | 2760 | 75.9 | 5.775 | 56 |  | ele | ep_coal_ultra-supercritical_G100000106953 | JPN | Misumi power station_Unit 1 -- operating | GW | TWh | daynite | no
ep_coal_subcritical_w242253500-500_JPN | JPN | coal | e_w242253500-500_JPN | 2003 | 0.145 | 0.30518 | 2760 | 75.9 | 5.775 | 52 |  | ele | ep_coal_ultra-supercritical_G100000106954 | JPN | Misumi power station_Unit 2 -- operating | GW | TWh | daynite | no
ep_coal_subcritical_w242253500-500_JPN | JPN | coal | e_w242253500-500_JPN | 2007 | 0.078 | 0.30518 | 2760 | 75.9 | 5.775 | 50 |  | ele | ep_coal_ultra-supercritical_G100000107213 | JPN | Nanao-Ota Shinko power station_Unit 1 -- operating | GW | TWh | daynite | no
ep_coal_subcritical_w242253500-500_JPN | JPN | coal | e_w242253500-500_JPN | 2008 | 0.22 | 0.30518 | 2760 | 75.9 | 5.775 | 50 |  | ele | ep_coal_ultra-supercritical_G100000107214 | JPN | Nanao-Ota Shinko power station_Unit 2 -- operating | GW | TWh | daynite | no
ep_coal_subcritical_w242253500-500_JPN | JPN | coal | e_w242253500-500_JPN | 2015 | 0.036 | 0.29621 | 3240 | 89.7 | 6.3 | 50 |  | ele | ep_coal_ultra-supercritical_G100000107526 | JPN | Noshiro power station_Unit 2 -- operating | GW | TWh | daynite | no
ep_coal_subcritical_w242253500-500_JPN | JPN | coal | e_w242253500-500_JPN | 2019 | 0.112 | 0.30518 | 2760 | 75.9 | 5.775 | 50 |  | ele | ep_coal_ultra-supercritical_G100000107527 | JPN | Noshiro power station_Unit 3 -- operating | GW | TWh | daynite | no
ep_coal_subcritical_w242253500-500_JPN | JPN | coal | e_w242253500-500_JPN | 2022 | 0.3 | 0.30518 | 2760 | 75.9 | 5.775 | 50 |  | ele | ep_coal_ultra-supercritical_G100000108525 | JPN | Reihoku power station_Unit 2 -- operating | GW | TWh | daynite | no
ep_coal_subcritical_w315618377-500_JPN | JPN | coal | e_w315618377-500_JPN | 2015 | 0.0378 | 0.29621 | 3240 | 89.7 | 6.3 | 50 |  | ele | ep_coal_ultra-supercritical_G100000108716 | JPN | Saijo power station_Unit 1 Replacement -- operating | GW | TWh | daynite | no
ep_coal_subcritical_w405626236-500_JPN | JPN | coal | e_w405626236-500_JPN | 1975 | 0.175 | 0.28723 | 2760 | 75.9 | 5.775 | 80 |  | ele | ep_coal_ultra-supercritical_G100000109267 | JPN | Shikoku Tachibana-wan power station_Unit 1 -- operating | GW | TWh | daynite | no
ep_coal_subcritical_w659138214-500_JPN | JPN | coal | e_w659138214-500_JPN | 1991 | 0.0658 | 0.30518 | 2760 | 75.9 | 5.775 | 64 |  | ele | ep_coal_ultra-supercritical_G100000109694 | JPN | Kashima Works power station_-- -- operating | GW | TWh | daynite | no
ep_coal_subcritical_w659138214-500_JPN | JPN | coal | e_w659138214-500_JPN | 2007 | 0.045 | 0.29621 | 3240 | 89.7 | 6.3 | 50 |  | ele | ep_coal_ultra-supercritical_G100000109869 | JPN | Takehara power station_New Unit 1 -- operating | GW | TWh | daynite | no
ep_coal_subcritical_w785319805-500_JPN | JPN | coal | e_w785319805-500_JPN | 2017 | 0.112 | 0.30518 | 2760 | 75.9 | 5.775 | 50 |  | ele | ep_coal_ultra-supercritical_G100000109873 | JPN | Taketoyo power station_Unit 5 -- operating | GW | TWh | daynite | no
ep_coal_subcritical_w901872439-500_JPN | JPN | coal | e_w901872439-500_JPN | 2018 | 0.112 | 0.30518 | 2760 | 75.9 | 5.775 | 50 |  | ele | ep_coal_ultra-supercritical_G100000110237 | JPN | Tomatouatsuma power station_Unit 4 -- operating | GW | TWh | daynite | no
ep_coal_supercritical_G100000103745 | JPN | coal | e_w169122898-500_JPN | 1991 | 0.7 | 0.35006 | 2640 | 74.75 | 5.775 | 64 |  | ele | ep_coal_ultra-supercritical_G100000110349 | JPN | Tsuruga power station_Unit 2 -- operating | GW | TWh | daynite | no
ep_coal_supercritical_G100000103746 | JPN | coal | e_w169122898-500_JPN | 1992 | 0.7 | 0.35006 | 2640 | 74.75 | 5.775 | 63 |  | ele | ep_coal_ultra-supercritical_G100000111425 | JPN | Yokosuka power station_Unit 1 -- operating | GW | TWh | daynite | no
ep_coal_supercritical_G100000106740 | JPN | coal | e_JP269-500_JPN | 1981 | 0.5 | 0.33211 | 2640 | 74.75 | 5.775 | 43 |  | ele | ep_coal_ultra-supercritical_G100000111426 | JPN | Yokosuka power station_Unit 2 -- operating | GW | TWh | daynite | no
ep_coal_supercritical_G100000106741 | JPN | coal | e_JP269-500_JPN | 1981 | 0.5 | 0.33211 | 2640 | 74.75 | 5.775 | 44 |  | ele | ep_coal_w1029010255-500_JPN__ember | JPN | Aggregated Plant -- operating | GW | TWh | daynite | yes
ep_coal_supercritical_G100000106742 | JPN | coal | e_JP269-500_JPN | 1989 | 0.7 | 0.33211 | 2640 | 74.75 | 5.775 | 66 |  | ele | ep_coal_w104391636-500_JPN__ember | JPN | Aggregated Plant -- operating | GW | TWh | daynite | yes
ep_coal_supercritical_G100000106744 | JPN | coal | e_JP269-500_JPN | 1990 | 1 | 0.33211 | 2640 | 74.75 | 5.775 | 41 |  | ele | ep_coal_w105298089-500_JPN__ember | JPN | Aggregated Plant -- operating | GW | TWh | daynite | yes
ep_coal_supercritical_G100000107199 | JPN | coal | e_w104391636-500_JPN | 1983 | 0.6 | 0.33211 | 2640 | 74.75 | 5.775 | 72 |  | ele | ep_coal_w156208858-500_JPN__ember | JPN | Aggregated Plant -- operating | GW | TWh | daynite | yes
ep_coal_supercritical_G100000107200 | JPN | coal | e_w104391636-500_JPN | 1983 | 0.6 | 0.33211 | 2640 | 74.75 | 5.775 | 72 |  | ele | ep_coal_w168839127-500_JPN__ember | JPN | Aggregated Plant -- operating | GW | TWh | daynite | yes
ep_coal_supercritical_G100000107525 | JPN | coal | e_w174636874-500_JPN | 1993 | 0.6 | 0.35006 | 2640 | 74.75 | 5.775 | 62 |  | ele | ep_coal_w169122898-500_JPN__ember | JPN | Aggregated Plant -- operating | GW | TWh | daynite | yes
ep_coal_supercritical_G100000108524 | JPN | coal | e_JP292-500_JPN | 1995 | 0.7 | 0.35006 | 2640 | 74.75 | 5.775 | 60 |  | ele | ep_coal_w170605907-500_JPN__ember | JPN | Aggregated Plant -- operating | GW | TWh | daynite | yes
ep_coal_supercritical_G100000109280 | JPN | coal | e_w204258596-500_JPN | 1986 | 0.5 | 0.33211 | 2640 | 74.75 | 5.775 | 69 |  | ele | ep_coal_w170974371-500_JPN__ember | JPN | Aggregated Plant -- operating | GW | TWh | daynite | yes
ep_coal_supercritical_G100000109281 | JPN | coal | e_w204258596-500_JPN | 1987 | 0.5 | 0.33211 | 2640 | 74.75 | 5.775 | 68 |  | ele | ep_coal_w171066843-500_JPN__ember | JPN | Aggregated Plant -- operating | GW | TWh | daynite | yes
ep_coal_supercritical_G100000109283 | JPN | coal | e_w901872439-500_JPN | 1994 | 1 | 0.35006 | 2640 | 74.75 | 5.775 | 61 |  | ele | ep_coal_w174636874-500_JPN__ember | JPN | Aggregated Plant -- operating | GW | TWh | daynite | yes
ep_coal_supercritical_G100000109284 | JPN | coal | e_w901872439-500_JPN | 1995 | 1 | 0.35006 | 2640 | 74.75 | 5.775 | 60 |  | ele | ep_coal_w187988970-500_JPN__ember | JPN | Aggregated Plant -- operating | GW | TWh | daynite | yes
ep_coal_supercritical_G100000109285 | JPN | coal | e_w170605907-500_JPN | 2002 | 0.7 | 0.35455 | 2640 | 74.75 | 5.775 | 53 |  | ele | ep_coal_w204258596-500_JPN__ember | JPN | Aggregated Plant -- operating | GW | TWh | daynite | yes
ep_coal_supercritical_G100000109286 | JPN | coal | e_w170605907-500_JPN | 2004 | 0.7 | 0.35455 | 2640 | 74.75 | 5.775 | 51 |  | ele | ep_coal_w242253500-500_JPN__ember | JPN | Aggregated Plant -- operating | GW | TWh | daynite | yes
ep_coal_supercritical_G100000109693 | JPN | coal | e_w105298089-500_JPN | 2007 | 0.522 | 0.35455 | 2640 | 74.75 | 5.775 | 50 |  | ele | ep_coal_w315461259-500_JPN__ember | JPN | Aggregated Plant -- operating | GW | TWh | daynite | yes
ep_coal_supercritical_G100000109872 | JPN | coal | e_w170974371-500_JPN | 1983 | 0.7 | 0.33211 | 2640 | 74.75 | 5.775 | 48 |  | ele | ep_coal_w317416612-500_JPN__ember | JPN | Aggregated Plant -- operating | GW | TWh | daynite | yes
ep_coal_supercritical_G100000110236 | JPN | coal | e_JP7-275_JPN | 1985 | 0.6 | 0.33211 | 2640 | 74.75 | 5.775 | 70 |  | ele | ep_coal_w901872439-500_JPN__ember | JPN | Aggregated Plant -- operating | GW | TWh | daynite | yes
ep_coal_supercritical_G100000110348 | JPN | coal | e_w1029010255-500_JPN | 1991 | 0.5 | 0.35006 | 2640 | 74.75 | 5.775 | 64 |  | ele | ep_gas_JP110-500_JPN__ember | JPN | Aggregated Plant -- operating | GW | TWh | daynite | yes
ep_coal_ultra-supercritical_G100000103635 | JPN | coal | e_w156208858-500_JPN | 1997 | 1 | 0.36802 | 2880 | 80.5 | 5.775 | 58 |  | ele | ep_gas_JP175-500_JPN__ember | JPN | Aggregated Plant -- operating | GW | TWh | daynite | yes
ep_coal_ultra-supercritical_G100000103636 | JPN | coal | e_w156208858-500_JPN | 1998 | 1 | 0.36802 | 2880 | 80.5 | 5.775 | 57 |  | ele | ep_gas_JP21-500_JPN__ember | JPN | Aggregated Plant -- operating | GW | TWh | daynite | yes
ep_coal_ultra-supercritical_G100000103747 | JPN | coal | e_w169122898-500_JPN | 1993 | 0.7 | 0.36802 | 2880 | 80.5 | 5.775 | 62 |  | ele | ep_gas_combined_cycle_G100000401004 | JPN | T-Point 2 power station_1 -- operating | GW | TWh | daynite | no
ep_coal_ultra-supercritical_G100000103748 | JPN | coal | e_w169122898-500_JPN | 2001 | 1 | 0.37699 | 2880 | 80.5 | 5.775 | 54 |  | ele | ep_gas_combined_cycle_G100000403922 | JPN | Anegasaki thermal power station_New 1 -- operating | GW | TWh | daynite | no
ep_coal_ultra-supercritical_G100000103749 | JPN | coal | e_w169122898-500_JPN | 2002 | 1 | 0.37699 | 2880 | 80.5 | 5.775 | 53 |  | ele | ep_gas_combined_cycle_G100000403923 | JPN | Anegasaki thermal power station_New 2 -- operating | GW | TWh | daynite | no
ep_coal_ultra-supercritical_G100000103896 | JPN | coal | e_JP23-500_JPN | 2004 | 0.6 | 0.37699 | 2880 | 80.5 | 5.775 | 51 |  | ele | ep_gas_combined_cycle_G100000403924 | JPN | Anegasaki thermal power station_New 3 -- operating | GW | TWh | daynite | no
ep_coal_ultra-supercritical_G100000103897 | JPN | coal | e_JP23-500_JPN | 2013 | 0.6 | 0.39046 | 2880 | 80.5 | 5.775 | 50 |  | ele | ep_gas_combined_cycle_G100000403939 | JPN | Chiba thermal power station_3-1 -- operating | GW | TWh | daynite | no
ep_coal_ultra-supercritical_G100000103898 | JPN | coal | e_w168839127-500_JPN | 2021 | 0.65 | 0.39943 | 2880 | 80.5 | 5.775 | 50 |  | ele | ep_gas_combined_cycle_G100000403940 | JPN | Chiba thermal power station_3-2 -- operating | GW | TWh | daynite | no
ep_coal_ultra-supercritical_G100000103899 | JPN | coal | e_w168839127-500_JPN | 2003 | 1 | 0.37699 | 2880 | 80.5 | 5.775 | 52 |  | ele | ep_gas_combined_cycle_G100000403941 | JPN | Chiba thermal power station_3-3 -- operating | GW | TWh | daynite | no
ep_coal_ultra-supercritical_G100000103900 | JPN | coal | e_w168839127-500_JPN | 2013 | 1 | 0.39046 | 2880 | 80.5 | 5.775 | 50 |  | ele | ep_gas_combined_cycle_G100000403947 | JPN | Chita thermal power station_5 -- operating | GW | TWh | daynite | no
ep_coal_ultra-supercritical_G100000104918 | JPN | coal | e_w315461259-500_JPN | 2002 | 0.6 | 0.37699 | 2880 | 80.5 | 5.775 | 53 |  | ele | ep_gas_combined_cycle_G100000403948 | JPN | Chita thermal power station_6 -- operating | GW | TWh | daynite | no
ep_coal_ultra-supercritical_G100000104919 | JPN | coal | e_w315461259-500_JPN | 2009 | 0.6 | 0.37699 | 2880 | 80.5 | 5.775 | 50 |  | ele | ep_gas_combined_cycle_G100000403949 | JPN | Chita Daini thermal power station_1 -- operating | GW | TWh | daynite | no
ep_coal_ultra-supercritical_G100000104929 | JPN | coal | e_JP248-500_JPN | 2000 | 1.05 | 0.36802 | 2880 | 80.5 | 5.775 | 55 |  | ele | ep_gas_combined_cycle_G100000403950 | JPN | Chita Daini thermal power station_2 -- operating | GW | TWh | daynite | no
ep_coal_ultra-supercritical_G100000104930 | JPN | coal | e_JP248-500_JPN | 2000 | 1.05 | 0.36802 | 2880 | 80.5 | 5.775 | 55 |  | ele | ep_gas_combined_cycle_G100000403951 | JPN | Soma Port Gas power station_1 -- operating | GW | TWh | daynite | no
ep_coal_ultra-supercritical_G100000105797 | JPN | coal | e_w170605907-500_JPN | 2022 | 0.65 | 0.39943 | 2880 | 80.5 | 5.775 | 50 |  | ele | ep_gas_combined_cycle_G100000403952 | JPN | Soma Port Gas power station_2 -- operating | GW | TWh | daynite | no
ep_coal_ultra-supercritical_G100000105798 | JPN | coal | e_w170605907-500_JPN | 2023 | 0.65 | 0.39943 | 2880 | 80.5 | 5.775 | 50 |  | ele | ep_gas_combined_cycle_G100000403972 | JPN | Futtsu thermal power station_4-1 -- operating | GW | TWh | daynite | no
ep_coal_ultra-supercritical_G100000106598 | JPN | coal | e_JP120-500_JPN | 2004 | 0.9 | 0.37699 | 2880 | 80.5 | 5.775 | 51 |  | ele | ep_gas_combined_cycle_G100000403973 | JPN | Futtsu thermal power station_4-2 -- operating | GW | TWh | daynite | no
ep_coal_ultra-supercritical_G100000106599 | JPN | coal | e_JP120-500_JPN | 2010 | 0.9 | 0.37699 | 2880 | 80.5 | 5.775 | 50 |  | ele | ep_gas_combined_cycle_G100000403974 | JPN | Futtsu thermal power station_4-3 -- operating | GW | TWh | daynite | no
ep_coal_ultra-supercritical_G100000106743 | JPN | coal | e_JP269-500_JPN | 2019 | 1 | 0.39046 | 2880 | 80.5 | 5.775 | 50 |  | ele | ep_gas_combined_cycle_G100000403975 | JPN | Shin Goi power station_CC 1 -- operating | GW | TWh | daynite | no
ep_coal_ultra-supercritical_G100000106745 | JPN | coal | e_JP269-500_JPN | 1997 | 1 | 0.36802 | 2880 | 80.5 | 5.775 | 58 |  | ele | ep_gas_combined_cycle_G100000403976 | JPN | Shin Goi power station_CC 2 -- construction | GW | TWh | daynite | no
ep_coal_ultra-supercritical_G100000106953 | JPN | coal | e_w317416612-500_JPN | 1998 | 1 | 0.36802 | 2880 | 80.5 | 5.775 | 57 |  | ele | ep_gas_combined_cycle_G100000403977 | JPN | Shin Goi power station_CC 3 -- construction | GW | TWh | daynite | no
ep_coal_ultra-supercritical_G100000106954 | JPN | coal | e_w317416612-500_JPN | 2022 | 1 | 0.39943 | 2880 | 80.5 | 5.775 | 50 |  | ele | ep_gas_combined_cycle_G100000403987 | JPN | Higashi Niigata thermal power station_3-1 -- operating | GW | TWh | daynite | no
ep_coal_ultra-supercritical_G100000107213 | JPN | coal | e_r17013811-500_JPN | 1995 | 0.5 | 0.36802 | 2880 | 80.5 | 5.775 | 60 |  | ele | ep_gas_combined_cycle_G100000403988 | JPN | Higashi Niigata thermal power station_3-2 -- operating | GW | TWh | daynite | no
ep_coal_ultra-supercritical_G100000107214 | JPN | coal | e_r17013811-500_JPN | 1998 | 0.7 | 0.36802 | 2880 | 80.5 | 5.775 | 57 |  | ele | ep_gas_combined_cycle_G100000403989 | JPN | Higashi Niigata thermal power station_4-1 -- operating | GW | TWh | daynite | no
ep_coal_ultra-supercritical_G100000107526 | JPN | coal | e_w174636874-500_JPN | 1994 | 0.6 | 0.36802 | 2880 | 80.5 | 5.775 | 61 |  | ele | ep_gas_combined_cycle_G100000403990 | JPN | Higashi Niigata thermal power station_4-2 -- operating | GW | TWh | daynite | no
ep_coal_ultra-supercritical_G100000107527 | JPN | coal | e_w174636874-500_JPN | 2020 | 0.6 | 0.39046 | 2880 | 80.5 | 5.775 | 50 |  | ele | ep_gas_combined_cycle_G100000403993 | JPN | Himeji Daiichi power station_5 -- operating | GW | TWh | daynite | no
ep_coal_ultra-supercritical_G100000108525 | JPN | coal | e_JP292-500_JPN | 2003 | 0.7 | 0.37699 | 2880 | 80.5 | 5.775 | 52 |  | ele | ep_gas_combined_cycle_G100000403994 | JPN | Himeji Daiichi power station_6 -- operating | GW | TWh | daynite | no
ep_coal_ultra-supercritical_G100000108716 | JPN | coal | e_w171066843-500_JPN | 2023 | 0.5 | 0.39943 | 2880 | 80.5 | 5.775 | 50 |  | ele | ep_gas_combined_cycle_G100000404003 | JPN | Himeji Natural Gas power station_CC 1 -- construction | GW | TWh | daynite | no
ep_coal_ultra-supercritical_G100000109267 | JPN | coal | e_JP248-500_JPN | 2000 | 0.7 | 0.36802 | 2880 | 80.5 | 5.775 | 55 |  | ele | ep_gas_combined_cycle_G100000404004 | JPN | Himeji Natural Gas power station_CC 2 -- construction | GW | TWh | daynite | no
ep_coal_ultra-supercritical_G100000109694 | JPN | coal | e_w105298089-500_JPN | 2020 | 0.645 | 0.39046 | 2880 | 80.5 | 5.775 | 50 |  | ele | ep_gas_combined_cycle_G100000404008 | JPN | Ishikariwan Shinko power station_1 -- operating | GW | TWh | daynite | no
ep_coal_ultra-supercritical_G100000109869 | JPN | coal | e_w170974371-500_JPN | 2020 | 0.6 | 0.39046 | 2880 | 80.5 | 5.775 | 50 |  | ele | ep_gas_combined_cycle_G100000404011 | JPN | Joetsu power station_1 -- operating | GW | TWh | daynite | no
ep_coal_ultra-supercritical_G100000109873 | JPN | coal | e_w169122898-500_JPN | 2022 | 1.07 | 0.39943 | 2880 | 80.5 | 5.775 | 50 |  | ele | ep_gas_combined_cycle_G100000404012 | JPN | Joetsu thermal power station_1-1 -- operating | GW | TWh | daynite | no
ep_coal_ultra-supercritical_G100000110237 | JPN | coal | e_JP7-275_JPN | 2002 | 0.7 | 0.37699 | 2880 | 80.5 | 5.775 | 53 |  | ele | ep_gas_combined_cycle_G100000404013 | JPN | Joetsu thermal power station_1-2 -- operating | GW | TWh | daynite | no
ep_coal_ultra-supercritical_G100000110349 | JPN | coal | e_w1029010255-500_JPN | 2000 | 0.7 | 0.36802 | 2880 | 80.5 | 5.775 | 55 |  | ele | ep_gas_combined_cycle_G100000404014 | JPN | Joetsu thermal power station_2-1 -- operating | GW | TWh | daynite | no
ep_coal_ultra-supercritical_G100000111425 | JPN | coal | e_w315461259-500_JPN | 2023 | 0.65 | 0.39943 | 2880 | 80.5 | 5.775 | 50 |  | ele | ep_gas_combined_cycle_G100000404015 | JPN | Joetsu thermal power station_2-2 -- operating | GW | TWh | daynite | no
ep_coal_ultra-supercritical_G100000111426 | JPN | coal | e_w315461259-500_JPN | 2023 | 0.65 | 0.39943 | 2880 | 80.5 | 5.775 | 50 |  | ele | ep_gas_combined_cycle_G100000404037 | JPN | Kawasaki thermal power station_1-1 -- operating | GW | TWh | daynite | no
ep_coal_w1029010255-500_JPN__ember | JPN | coal | e_w1029010255-500_JPN | 2022 | 0.013819 | 0.29148 |  |  |  | 33 |  | ele | ep_gas_combined_cycle_G100000404038 | JPN | Kawasaki thermal power station_1-2 -- operating | GW | TWh | daynite | no
ep_coal_w104391636-500_JPN__ember | JPN | coal | e_w104391636-500_JPN | 2022 | 0.023263 | 0.29148 |  |  |  | 33 |  | ele | ep_gas_combined_cycle_G100000404039 | JPN | Kawasaki thermal power station_1-3 -- operating | GW | TWh | daynite | no
ep_coal_w105298089-500_JPN__ember | JPN | coal | e_w105298089-500_JPN | 2022 | 0.014729 | 0.29148 |  |  |  | 33 |  | ele | ep_gas_combined_cycle_G100000404040 | JPN | Kawasaki thermal power station_2-1 -- operating | GW | TWh | daynite | no
ep_coal_w156208858-500_JPN__ember | JPN | coal | e_w156208858-500_JPN | 2022 | 0.023032 | 0.29148 |  |  |  | 33 |  | ele | ep_gas_combined_cycle_G100000404041 | JPN | Kawasaki thermal power station_2-2 -- operating | GW | TWh | daynite | no
ep_coal_w168839127-500_JPN__ember | JPN | coal | e_w168839127-500_JPN | 2022 | 0.030518 | 0.29148 |  |  |  | 33 |  | ele | ep_gas_combined_cycle_G100000404042 | JPN | Kawasaki thermal power station_2-3 -- operating | GW | TWh | daynite | no
ep_coal_w169122898-500_JPN__ember | JPN | coal | e_w169122898-500_JPN | 2022 | 0.11515 | 0.29148 |  |  |  | 33 |  | ele | ep_gas_combined_cycle_G100000404056 | JPN | Moka power plant_1 -- operating | GW | TWh | daynite | no
ep_coal_w170605907-500_JPN__ember | JPN | coal | e_w170605907-500_JPN | 2022 | 0.031093 | 0.29148 |  |  |  | 33 |  | ele | ep_gas_combined_cycle_G100000404057 | JPN | Moka power plant_2 -- operating | GW | TWh | daynite | no
ep_coal_w170974371-500_JPN__ember | JPN | coal | e_w170974371-500_JPN | 2022 | 0.021996 | 0.29148 |  |  |  | 33 |  | ele | ep_gas_combined_cycle_G100000404073 | JPN | Nishi-Nagoya thermal power station_7-1 -- operating | GW | TWh | daynite | no
ep_coal_w171066843-500_JPN__ember | JPN | coal | e_w171066843-500_JPN | 2022 | 0.018967 | 0.29148 |  |  |  | 33 |  | ele | ep_gas_combined_cycle_G100000404074 | JPN | Nishi-Nagoya thermal power station_7-2 -- operating | GW | TWh | daynite | no
ep_coal_w174636874-500_JPN__ember | JPN | coal | e_w174636874-500_JPN | 2022 | 0.022445 | 0.29148 |  |  |  | 33 |  | ele | ep_gas_combined_cycle_G100000404091 | JPN | Shin Oita power station_3-4 -- operating | GW | TWh | daynite | no
ep_coal_w187988970-500_JPN__ember | JPN | coal | e_w187988970-500_JPN | 2022 | 0.012832 | 0.29148 |  |  |  | 33 |  | ele | ep_gas_combined_cycle_G100000404105 | JPN | Shin Sendai thermal power station_3-1 -- operating | GW | TWh | daynite | no
ep_coal_w204258596-500_JPN__ember | JPN | coal | e_w204258596-500_JPN | 2022 | 0.01633 | 0.29148 |  |  |  | 33 |  | ele | ep_gas_combined_cycle_G100000404106 | JPN | Shin Sendai thermal power station_3-2 -- operating | GW | TWh | daynite | no
ep_coal_w242253500-500_JPN__ember | JPN | coal | e_w242253500-500_JPN | 2022 | 0.020084 | 0.29148 |  |  |  | 33 |  | ele | ep_gas_combined_cycle_JP101-500_JPN | JPN | Aggregated Plant -- operating | GW | TWh | daynite | yes
ep_coal_w315461259-500_JPN__ember | JPN | coal | e_w315461259-500_JPN | 2022 | 0.02879 | 0.29148 |  |  |  | 33 |  | ele | ep_gas_combined_cycle_JP110-500_JPN | JPN | Aggregated Plant -- operating | GW | TWh | daynite | yes
ep_coal_w317416612-500_JPN__ember | JPN | coal | e_w317416612-500_JPN | 2022 | 0.023032 | 0.29148 |  |  |  | 33 |  | ele | ep_gas_combined_cycle_JP175-500_JPN | JPN | Aggregated Plant -- operating | GW | TWh | daynite | yes
ep_coal_w901872439-500_JPN__ember | JPN | coal | e_w901872439-500_JPN | 2022 | 0.024322 | 0.29148 |  |  |  | 33 |  | ele | ep_gas_combined_cycle_JP21-500_JPN | JPN | Aggregated Plant -- operating | GW | TWh | daynite | yes
ep_gas_JP110-500_JPN__ember | JPN | gas | e_JP110-500_JPN | 2022 | 0.016957 | 0.29148 |  |  |  | 33 |  | ele | ep_gas_combined_cycle_JP306-500_JPN | JPN | Aggregated Plant -- operating | GW | TWh | daynite | yes
ep_gas_JP175-500_JPN__ember | JPN | gas | e_JP175-500_JPN | 2022 | 0.020227 | 0.29148 |  |  |  | 33 |  | ele | ep_gas_combined_cycle_r17013811-500_JPN | JPN | Aggregated Plant -- operating | GW | TWh | daynite | yes
ep_gas_JP21-500_JPN__ember | JPN | gas | e_JP21-500_JPN | 2022 | 0.021671 | 0.29148 |  |  |  | 33 |  | ele | ep_gas_combined_cycle_r2269992-500_JPN | JPN | Aggregated Plant -- operating | GW | TWh | daynite | yes
ep_gas_combined_cycle_G100000401004 | JPN | gas | e_JP175-500_JPN | 2020 | 0.566 | 0.52061 | 1200 | 34.5 | 3.15 | 50 |  | ele | ep_gas_combined_cycle_w102958903-500_JPN | JPN | Aggregated Plant -- operating | GW | TWh | daynite | yes
ep_gas_combined_cycle_G100000403922 | JPN | gas | e_w211412000-500_JPN | 2023 | 0.65 | 0.53856 | 1200 | 34.5 | 3.15 | 50 |  | ele | ep_gas_combined_cycle_w105298089-500_JPN | JPN | Aggregated Plant -- operating | GW | TWh | daynite | yes
ep_gas_combined_cycle_G100000403923 | JPN | gas | e_w211412000-500_JPN | 2023 | 0.65 | 0.53856 | 1200 | 34.5 | 3.15 | 50 |  | ele | ep_gas_combined_cycle_w109834508-500_JPN | JPN | Aggregated Plant -- operating | GW | TWh | daynite | yes
ep_gas_combined_cycle_G100000403924 | JPN | gas | e_w211412000-500_JPN | 2023 | 0.65 | 0.53856 | 1200 | 34.5 | 3.15 | 50 |  | ele | ep_gas_combined_cycle_w151379730-500_JPN | JPN | Aggregated Plant -- operating | GW | TWh | daynite | yes
ep_gas_combined_cycle_G100000403939 | JPN | gas | e_w151379730-500_JPN | 2014 | 0.5 | 0.52061 | 1200 | 34.5 | 3.15 | 50 |  | ele | ep_gas_combined_cycle_w168839127-500_JPN | JPN | Aggregated Plant -- operating | GW | TWh | daynite | yes
ep_gas_combined_cycle_G100000403940 | JPN | gas | e_w151379730-500_JPN | 2014 | 0.5 | 0.52061 | 1200 | 34.5 | 3.15 | 50 |  | ele | ep_gas_combined_cycle_w169122898-500_JPN | JPN | Aggregated Plant -- operating | GW | TWh | daynite | yes
ep_gas_combined_cycle_G100000403941 | JPN | gas | e_w151379730-500_JPN | 2014 | 0.5 | 0.52061 | 1200 | 34.5 | 3.15 | 50 |  | ele | ep_gas_combined_cycle_w169359724-500_JPN | JPN | Aggregated Plant -- operating | GW | TWh | daynite | yes
ep_gas_combined_cycle_G100000403947 | JPN | gas | e_w170537514-500_JPN | 1995 | 0.854 | 0.47124 | 1200 | 34.5 | 3.15 | 31 |  | ele | ep_gas_combined_cycle_w170537514-500_JPN | JPN | Aggregated Plant -- operating | GW | TWh | daynite | yes
ep_gas_combined_cycle_G100000403948 | JPN | gas | e_w170537514-500_JPN | 1994 | 0.854 | 0.47124 | 1200 | 34.5 | 3.15 | 61 |  | ele | ep_gas_combined_cycle_w211412000-500_JPN | JPN | Aggregated Plant -- operating | GW | TWh | daynite | yes
ep_gas_combined_cycle_G100000403949 | JPN | gas | e_w169122898-500_JPN | 1994 | 0.854 | 0.47124 | 1200 | 34.5 | 3.15 | 61 |  | ele | ep_gas_combined_cycle_w216778426-500_JPN | JPN | Aggregated Plant -- operating | GW | TWh | daynite | yes
ep_gas_combined_cycle_G100000403950 | JPN | gas | e_w169122898-500_JPN | 1996 | 0.854 | 0.47124 | 1200 | 34.5 | 3.15 | 59 |  | ele | ep_gas_combined_cycle_w242103532-500_JPN | JPN | Aggregated Plant -- operating | GW | TWh | daynite | yes
ep_gas_combined_cycle_G100000403951 | JPN | gas | e_w901872431-500_JPN | 2020 | 0.59 | 0.52061 | 1200 | 34.5 | 3.15 | 50 |  | ele | ep_gas_combined_cycle_w242253500-500_JPN | JPN | Aggregated Plant -- operating | GW | TWh | daynite | yes
ep_gas_combined_cycle_G100000403952 | JPN | gas | e_w901872431-500_JPN | 2020 | 0.59 | 0.52061 | 1200 | 34.5 | 3.15 | 50 |  | ele | ep_gas_combined_cycle_w291678103-500_JPN | JPN | Aggregated Plant -- operating | GW | TWh | daynite | yes
ep_gas_combined_cycle_G100000403972 | JPN | gas | e_w315461259-500_JPN | 2008 | 0.507 | 0.48919 | 1200 | 34.5 | 3.15 | 50 |  | ele | ep_gas_combined_cycle_w315461259-500_JPN | JPN | Aggregated Plant -- operating | GW | TWh | daynite | yes
ep_gas_combined_cycle_G100000403973 | JPN | gas | e_w315461259-500_JPN | 2009 | 0.507 | 0.48919 | 1200 | 34.5 | 3.15 | 50 |  | ele | ep_gas_combined_cycle_w785319805-500_JPN | JPN | Aggregated Plant -- operating | GW | TWh | daynite | yes
ep_gas_combined_cycle_G100000403974 | JPN | gas | e_w315461259-500_JPN | 2010 | 0.507 | 0.48919 | 1200 | 34.5 | 3.15 | 50 |  | ele | ep_gas_gas_turbine_JP10-500_JPN | JPN | Aggregated Plant -- operating | GW | TWh | daynite | yes
ep_gas_combined_cycle_G100000403975 | JPN | gas | e_w151379730-500_JPN | 2024 | 0.78 | 0.53856 | 1200 | 34.5 | 3.15 | 50 |  | ele | ep_gas_gas_turbine_w171066843-500_JPN | JPN | Aggregated Plant -- operating | GW | TWh | daynite | yes
ep_gas_combined_cycle_G100000403976 | JPN | gas | e_w151379730-500_JPN | 2025 | 0.78 | 0.53856 | 1200 | 34.5 | 3.15 | 50 |  | ele | ep_gas_internal_combustion_JP21-500_JPN | JPN | Aggregated Plant -- operating | GW | TWh | daynite | yes
ep_gas_combined_cycle_G100000403977 | JPN | gas | e_w151379730-500_JPN | 2025 | 0.78 | 0.53856 | 1200 | 34.5 | 3.15 | 50 |  | ele | ep_gas_internal_combustion_r2269992-500_JPN | JPN | Aggregated Plant -- operating | GW | TWh | daynite | yes
ep_gas_combined_cycle_G100000403987 | JPN | gas | e_JP21-500_JPN | 1984 | 0.605 | 0.40392 | 1200 | 34.5 | 3.15 | 71 |  | ele | ep_gas_internal_combustion_w211412000-500_JPN | JPN | Aggregated Plant -- operating | GW | TWh | daynite | yes
ep_gas_combined_cycle_G100000403988 | JPN | gas | e_JP21-500_JPN | 1985 | 0.605 | 0.40392 | 1200 | 34.5 | 3.15 | 70 |  | ele | ep_gas_steam_turbine_G100000403929 | JPN | Anegasaki thermal power station_5 -- operating | GW | TWh | daynite | no
ep_gas_combined_cycle_G100000403989 | JPN | gas | e_JP21-500_JPN | 1999 | 0.85 | 0.47124 | 1200 | 34.5 | 3.15 | 56 |  | ele | ep_gas_steam_turbine_G100000403930 | JPN | Anegasaki thermal power station_6 -- operating | GW | TWh | daynite | no
ep_gas_combined_cycle_G100000403990 | JPN | gas | e_JP21-500_JPN | 2006 | 0.85 | 0.48919 | 1200 | 34.5 | 3.15 | 50 |  | ele | ep_gas_steam_turbine_G100000403985 | JPN | Higashi Niigata thermal power station_1 -- operating | GW | TWh | daynite | no
ep_gas_combined_cycle_G100000403993 | JPN | gas | e_JP175-500_JPN | 1995 | 0.729 | 0.47124 | 1200 | 34.5 | 3.15 | 60 |  | ele | ep_gas_steam_turbine_G100000403986 | JPN | Higashi Niigata thermal power station_2 -- operating | GW | TWh | daynite | no
ep_gas_combined_cycle_G100000403994 | JPN | gas | e_JP175-500_JPN | 1996 | 0.713 | 0.47124 | 1200 | 34.5 | 3.15 | 59 |  | ele | ep_gas_steam_turbine_G100000403991 | JPN | Higashi-Ohgishima thermal power station_1 -- operating | GW | TWh | daynite | no
ep_gas_combined_cycle_G100000404003 | JPN | gas | e_JP175-500_JPN | 2026 | 0.6226 | 0.53856 | 1200 | 34.5 | 3.15 | 50 |  | ele | ep_gas_steam_turbine_G100000403992 | JPN | Higashi-Ohgishima thermal power station_2 -- operating | GW | TWh | daynite | no
ep_gas_combined_cycle_G100000404004 | JPN | gas | e_JP175-500_JPN | 2026 | 0.6226 | 0.53856 | 1200 | 34.5 | 3.15 | 50 |  | ele | ep_gas_steam_turbine_G100000404019 | JPN | Kawagoe thermal power station_1 -- operating | GW | TWh | daynite | no
ep_gas_combined_cycle_G100000404008 | JPN | gas | e_w179863079-275_JPN | 2019 | 0.5694 | 0.52061 | 1200 | 34.5 | 3.15 | 50 |  | ele | ep_gas_steam_turbine_G100000404020 | JPN | Kawagoe thermal power station_2 -- operating | GW | TWh | daynite | no
ep_gas_combined_cycle_G100000404011 | JPN | gas | e_JP21-500_JPN | 2023 | 0.572 | 0.53856 | 1200 | 34.5 | 3.15 | 50 |  | ele | ep_gas_steam_turbine_G100000404048 | JPN | Shin Kokura thermal power station_3 -- operating | GW | TWh | daynite | no
ep_gas_combined_cycle_G100000404012 | JPN | gas | e_JP21-500_JPN | 2012 | 0.595 | 0.52061 | 1200 | 34.5 | 3.15 | 50 |  | ele | ep_gas_steam_turbine_G100000404050 | JPN | Shin Kokura thermal power station_5 -- operating | GW | TWh | daynite | no
ep_gas_combined_cycle_G100000404013 | JPN | gas | e_JP21-500_JPN | 2013 | 0.595 | 0.52061 | 1200 | 34.5 | 3.15 | 50 |  | ele | ep_gas_steam_turbine_G100000404059 | JPN | Nanko power station_1 -- operating | GW | TWh | daynite | no
ep_gas_combined_cycle_G100000404014 | JPN | gas | e_JP21-500_JPN | 2013 | 0.595 | 0.52061 | 1200 | 34.5 | 3.15 | 50 |  | ele | ep_gas_steam_turbine_G100000404060 | JPN | Nanko power station_2 -- operating | GW | TWh | daynite | no
ep_gas_combined_cycle_G100000404015 | JPN | gas | e_JP21-500_JPN | 2014 | 0.595 | 0.52061 | 1200 | 34.5 | 3.15 | 50 |  | ele | ep_gas_steam_turbine_G100000404061 | JPN | Nanko power station_3 -- operating | GW | TWh | daynite | no
ep_gas_combined_cycle_G100000404037 | JPN | gas | e_JP110-500_JPN | 2009 | 0.5 | 0.48919 | 1200 | 34.5 | 3.15 | 50 |  | ele | ep_gas_steam_turbine_G100000404110 | JPN | Sodegaura thermal power station_1 -- operating | GW | TWh | daynite | no
ep_gas_combined_cycle_G100000404038 | JPN | gas | e_JP110-500_JPN | 2008 | 0.5 | 0.48919 | 1200 | 34.5 | 3.15 | 50 |  | ele | ep_gas_steam_turbine_G100000404111 | JPN | Sodegaura thermal power station_2 -- operating | GW | TWh | daynite | no
ep_gas_combined_cycle_G100000404039 | JPN | gas | e_JP110-500_JPN | 2007 | 0.5 | 0.48919 | 1200 | 34.5 | 3.15 | 50 |  | ele | ep_gas_steam_turbine_G100000404112 | JPN | Sodegaura thermal power station_3 -- operating | GW | TWh | daynite | no
ep_gas_combined_cycle_G100000404040 | JPN | gas | e_JP110-500_JPN | 2013 | 0.5 | 0.52061 | 1200 | 34.5 | 3.15 | 50 |  | ele | ep_gas_steam_turbine_G100000404113 | JPN | Sodegaura thermal power station_4 -- operating | GW | TWh | daynite | no
ep_gas_combined_cycle_G100000404041 | JPN | gas | e_JP110-500_JPN | 2016 | 0.71 | 0.52061 | 1200 | 34.5 | 3.15 | 50 |  | ele | ep_gas_steam_turbine_JP5-275_JPN | JPN | Aggregated Plant -- operating | GW | TWh | daynite | yes
ep_gas_combined_cycle_G100000404042 | JPN | gas | e_JP110-500_JPN | 2016 | 0.71 | 0.52061 | 1200 | 34.5 | 3.15 | 50 |  | ele | ep_gas_steam_turbine_w102958903-500_JPN | JPN | Aggregated Plant -- operating | GW | TWh | daynite | yes
ep_gas_combined_cycle_G100000404056 | JPN | gas | e_w168839127-500_JPN | 2019 | 0.6241 | 0.52061 | 1200 | 34.5 | 3.15 | 50 |  | ele | ep_gas_steam_turbine_w105298089-500_JPN | JPN | Aggregated Plant -- operating | GW | TWh | daynite | yes
ep_gas_combined_cycle_G100000404057 | JPN | gas | e_w168839127-500_JPN | 2020 | 0.6241 | 0.52061 | 1200 | 34.5 | 3.15 | 50 |  | ele | ep_gas_steam_turbine_w151379730-500_JPN | JPN | Aggregated Plant -- operating | GW | TWh | daynite | yes
ep_gas_combined_cycle_G100000404073 | JPN | gas | e_w170537514-500_JPN | 2017 | 1.188 | 0.52061 | 1200 | 34.5 | 3.15 | 50 |  | ele | ep_gas_steam_turbine_w187988970-500_JPN | JPN | Aggregated Plant -- operating | GW | TWh | daynite | yes
ep_gas_combined_cycle_G100000404074 | JPN | gas | e_w170537514-500_JPN | 2018 | 1.188 | 0.52061 | 1200 | 34.5 | 3.15 | 50 |  | ele | ep_gas_steam_turbine_w216778426-500_JPN | JPN | Aggregated Plant -- operating | GW | TWh | daynite | yes
ep_gas_combined_cycle_G100000404091 | JPN | gas | e_w216778426-500_JPN | 2016 | 0.5 | 0.52061 | 1200 | 34.5 | 3.15 | 50 |  | ele | ep_gas_steam_turbine_w242103532-500_JPN | JPN | Aggregated Plant -- operating | GW | TWh | daynite | yes
ep_gas_combined_cycle_G100000404105 | JPN | gas | e_w785319805-500_JPN | 2015 | 0.523 | 0.52061 | 1200 | 34.5 | 3.15 | 50 |  | ele | ep_gas_steam_turbine_w291678103-500_JPN | JPN | Aggregated Plant -- operating | GW | TWh | daynite | yes
ep_gas_combined_cycle_G100000404106 | JPN | gas | e_w785319805-500_JPN | 2016 | 0.523 | 0.52061 | 1200 | 34.5 | 3.15 | 50 |  | ele | ep_gas_steam_turbine_w315461259-500_JPN | JPN | Aggregated Plant -- operating | GW | TWh | daynite | yes
ep_gas_combined_cycle_JP101-500_JPN | JPN | gas | e_JP101-500_JPN | 2005 | 0.1047 | 0.46675 | 1380 | 37.95 | 3.465 | 50 |  | ele | ep_gas_w151379730-500_JPN__ember | JPN | Aggregated Plant -- operating | GW | TWh | daynite | yes
ep_gas_combined_cycle_JP110-500_JPN | JPN | gas | e_JP110-500_JPN | 2003 | 0.2765 | 0.46675 | 1380 | 37.95 | 3.465 | 52 |  | ele | ep_gas_w169122898-500_JPN__ember | JPN | Aggregated Plant -- operating | GW | TWh | daynite | yes
ep_gas_combined_cycle_JP175-500_JPN | JPN | gas | e_JP175-500_JPN | 2013 | 0.973 | 0.52061 | 1200 | 34.5 | 3.15 | 50 |  | ele | ep_gas_w169359724-500_JPN__ember | JPN | Aggregated Plant -- operating | GW | TWh | daynite | yes
ep_gas_combined_cycle_JP175-500_JPN | JPN | gas | e_JP175-500_JPN | 2014 | 1.4595 | 0.52061 | 1200 | 34.5 | 3.15 | 50 |  | ele | ep_gas_w170537514-500_JPN__ember | JPN | Aggregated Plant -- operating | GW | TWh | daynite | yes
ep_gas_combined_cycle_JP175-500_JPN | JPN | gas | e_JP175-500_JPN | 2015 | 0.4865 | 0.52061 | 1200 | 34.5 | 3.15 | 50 |  | ele | ep_gas_w211412000-500_JPN__ember | JPN | Aggregated Plant -- operating | GW | TWh | daynite | yes
ep_gas_combined_cycle_JP21-500_JPN | JPN | gas | e_JP21-500_JPN | 2011 | 0.109 | 0.50266 | 1380 | 37.95 | 3.465 | 50 |  | ele | ep_gas_w216778426-500_JPN__ember | JPN | Aggregated Plant -- operating | GW | TWh | daynite | yes
ep_gas_combined_cycle_JP306-500_JPN | JPN | gas | e_JP306-500_JPN | 2012 | 0.251 | 0.50266 | 1380 | 37.95 | 3.465 | 50 |  | ele | ep_gas_w315461259-500_JPN__ember | JPN | Aggregated Plant -- operating | GW | TWh | daynite | yes
ep_gas_combined_cycle_JP306-500_JPN | JPN | gas | e_JP306-500_JPN | 2013 | 0.251 | 0.50266 | 1380 | 37.95 | 3.465 | 50 |  | ele | ep_geothermal_G100000700323 | JPN | Yanatsu Nishiyama geothermal power plant_-- -- operating | GW | TWh | daynite | no
ep_gas_combined_cycle_r17013811-500_JPN | JPN | gas | e_r17013811-500_JPN | 2018 | 0.4247 | 0.52061 | 1200 | 34.5 | 3.15 | 50 |  | ele | ep_geothermal_JP219-500_JPN | JPN | Aggregated Plant -- operating | GW | TWh | daynite | yes
ep_gas_combined_cycle_r2269992-500_JPN | JPN | gas | e_r2269992-500_JPN | 1981 | 0.3858 | 0.38597 | 1380 | 37.95 | 3.465 | 74 |  | ele | ep_geothermal_JP306-500_JPN | JPN | Aggregated Plant -- operating | GW | TWh | daynite | yes
ep_gas_combined_cycle_r2269992-500_JPN | JPN | gas | e_r2269992-500_JPN | 2001 | 0.38 | 0.48919 | 1200 | 34.5 | 3.15 | 54 |  | ele | ep_geothermal_JP8-275_JPN | JPN | Aggregated Plant -- operating | GW | TWh | daynite | yes
ep_gas_combined_cycle_r2269992-500_JPN | JPN | gas | e_r2269992-500_JPN | 2002 | 0.38 | 0.48919 | 1200 | 34.5 | 3.15 | 53 |  | ele | ep_geothermal_w106076988-500_JPN | JPN | Aggregated Plant -- operating | GW | TWh | daynite | yes
ep_gas_combined_cycle_r2269992-500_JPN | JPN | gas | e_r2269992-500_JPN | 2003 | 0.38 | 0.48919 | 1200 | 34.5 | 3.15 | 52 |  | ele | ep_geothermal_w106076988-500_JPN | JPN | Aggregated Plant -- construction | GW | TWh | daynite | yes
ep_gas_combined_cycle_r2269992-500_JPN | JPN | gas | e_r2269992-500_JPN | 2008 | 0.8474 | 0.48919 | 1200 | 34.5 | 3.15 | 50 |  | ele | ep_geothermal_w174636874-500_JPN | JPN | Aggregated Plant -- operating | GW | TWh | daynite | yes
ep_gas_combined_cycle_r2269992-500_JPN | JPN | gas | e_r2269992-500_JPN | 2014 | 0.2106 | 0.50266 | 1380 | 37.95 | 3.465 | 50 |  | ele | ep_geothermal_w215451416-500_JPN | JPN | Aggregated Plant -- operating | GW | TWh | daynite | yes
ep_gas_combined_cycle_r2269992-500_JPN | JPN | gas | e_r2269992-500_JPN | 2021 | 0.2 | 0.52061 | 1380 | 37.95 | 3.465 | 50 |  | ele | ep_geothermal_w216778426-500_JPN | JPN | Aggregated Plant -- operating | GW | TWh | daynite | yes
ep_gas_combined_cycle_w102958903-500_JPN | JPN | gas | e_w102958903-500_JPN | 2010 | 0.296 | 0.46675 | 1380 | 37.95 | 3.465 | 50 |  | ele | ep_geothermal_w315662839-500_JPN | JPN | Aggregated Plant -- operating | GW | TWh | daynite | yes
ep_gas_combined_cycle_w102958903-500_JPN | JPN | gas | e_w102958903-500_JPN | 2016 | 0.289 | 0.50266 | 1380 | 37.95 | 3.465 | 50 |  | ele | ep_geothermal_w405626236-500_JPN | JPN | Aggregated Plant -- construction | GW | TWh | daynite | yes
ep_gas_combined_cycle_w105298089-500_JPN | JPN | gas | e_w105298089-500_JPN | 2014 | 1.26 | 0.52061 | 1200 | 34.5 | 3.15 | 50 |  | ele | ep_geothermal_w405626236-500_JPN | JPN | Aggregated Plant -- operating | GW | TWh | daynite | yes
ep_gas_combined_cycle_w105298089-500_JPN | JPN | gas | e_w105298089-500_JPN | 2015 | 0.3 | 0.50266 | 1380 | 37.95 | 3.465 | 50 |  | ele | ep_geothermal_w801582512-275_JPN | JPN | Aggregated Plant -- operating | GW | TWh | daynite | yes
ep_gas_combined_cycle_w105298089-500_JPN | JPN | gas | e_w105298089-500_JPN | 2020 | 0.107 | 0.50266 | 1380 | 37.95 | 3.465 | 50 |  | ele | ep_hydro_JP1-275_JPN__irena | JPN | Aggregated Plant - IRENA Gap - JP1-275_Missing Hydro Capacity -- operating | GW | TWh | daynite | yes
ep_gas_combined_cycle_w109834508-500_JPN | JPN | gas | e_w109834508-500_JPN | 2009 | 1.109 | 0.46675 | 1380 | 37.95 | 3.465 | 50 |  | ele | ep_hydro_JP102-500_JPN__irena | JPN | Aggregated Plant -- operating | GW | TWh | daynite | yes
ep_gas_combined_cycle_w151379730-500_JPN | JPN | gas | e_w151379730-500_JPN | 1998 | 0.36 | 0.47124 | 1200 | 34.5 | 3.15 | 57 |  | ele | ep_hydro_JP106-500_JPN__irena | JPN | Aggregated Plant -- operating | GW | TWh | daynite | yes
ep_gas_combined_cycle_w151379730-500_JPN | JPN | gas | e_w151379730-500_JPN | 1999 | 1.44 | 0.47124 | 1200 | 34.5 | 3.15 | 56 |  | ele | ep_hydro_JP137-500_JPN__irena | JPN | Aggregated Plant - IRENA Gap - JP137-500_Missing Hydro Capacity -- operating | GW | TWh | daynite | yes
ep_gas_combined_cycle_w151379730-500_JPN | JPN | gas | e_w151379730-500_JPN | 2000 | 1.08 | 0.47124 | 1200 | 34.5 | 3.15 | 55 |  | ele | ep_hydro_JP155-500_JPN__irena | JPN | Aggregated Plant - IRENA Gap - JP155-500_Missing Hydro Capacity -- operating | GW | TWh | daynite | yes
ep_gas_combined_cycle_w151379730-500_JPN | JPN | gas | e_w151379730-500_JPN | 2002 | 0.398 | 0.48919 | 1200 | 34.5 | 3.15 | 53 |  | ele | ep_hydro_JP21-500_JPN__irena | JPN | Aggregated Plant - IRENA Gap - JP21-500_Missing Hydro Capacity -- operating | GW | TWh | daynite | yes
ep_gas_combined_cycle_w151379730-500_JPN | JPN | gas | e_w151379730-500_JPN | 2004 | 0.16 | 0.46114 | 1455 | 40.1062 | 3.5634 | 51 |  | ele | ep_hydro_JP28-1000_JPN__irena | JPN | Aggregated Plant -- operating | GW | TWh | daynite | yes
ep_gas_combined_cycle_w151379730-500_JPN | JPN | gas | e_w151379730-500_JPN | 2015 | 0.1437 | 0.50266 | 1380 | 37.95 | 3.465 | 50 |  | ele | ep_hydro_JP29-500_JPN__irena | JPN | Aggregated Plant - IRENA Gap - JP29-500_Missing Hydro Capacity -- operating | GW | TWh | daynite | yes
ep_gas_combined_cycle_w168839127-500_JPN | JPN | gas | e_w168839127-500_JPN | 2012 | 0.1123 | 0.50266 | 1380 | 37.95 | 3.465 | 50 |  | ele | ep_hydro_JP296-500_JPN__irena | JPN | Aggregated Plant - IRENA Gap - JP296-500_Missing Hydro Capacity -- operating | GW | TWh | daynite | yes
ep_gas_combined_cycle_w168839127-500_JPN | JPN | gas | e_w168839127-500_JPN | 2014 | 0.1065 | 0.50266 | 1380 | 37.95 | 3.465 | 50 |  | ele | ep_hydro_JP3-275_JPN__irena | JPN | Aggregated Plant -- operating | GW | TWh | daynite | yes
ep_gas_combined_cycle_w169122898-500_JPN | JPN | gas | e_w169122898-500_JPN | 1998 | 1.458 | 0.4488 | 1380 | 37.95 | 3.465 | 57 |  | ele | ep_hydro_JP30-500_JPN__irena | JPN | Aggregated Plant - IRENA Gap - JP30-500_Missing Hydro Capacity -- operating | GW | TWh | daynite | yes
ep_gas_combined_cycle_w169122898-500_JPN | JPN | gas | e_w169122898-500_JPN | 2008 | 1.6 | 0.48919 | 1200 | 34.5 | 3.15 | 50 |  | ele | ep_hydro_JP34-500_JPN__irena | JPN | Aggregated Plant - IRENA Gap - JP34-500_Missing Hydro Capacity -- operating | GW | TWh | daynite | yes
ep_gas_combined_cycle_w169359724-500_JPN | JPN | gas | e_w169359724-500_JPN | 1999 | 0.149 | 0.4488 | 1380 | 37.95 | 3.465 | 56 |  | ele | ep_hydro_JP37-500_JPN__irena | JPN | Aggregated Plant - IRENA Gap - JP37-500_Missing Hydro Capacity -- operating | GW | TWh | daynite | yes
ep_gas_combined_cycle_w169359724-500_JPN | JPN | gas | e_w169359724-500_JPN | 2002 | 0.1405 | 0.46675 | 1380 | 37.95 | 3.465 | 53 |  | ele | ep_hydro_JP50-500_JPN__irena | JPN | Aggregated Plant -- operating | GW | TWh | daynite | yes
ep_gas_combined_cycle_w169359724-500_JPN | JPN | gas | e_w169359724-500_JPN | 2009 | 1.2 | 0.48919 | 1200 | 34.5 | 3.15 | 50 |  | ele | ep_hydro_JP57-500_JPN__irena | JPN | Aggregated Plant - IRENA Gap - JP57-500_Missing Hydro Capacity -- operating | GW | TWh | daynite | yes
ep_gas_combined_cycle_w169359724-500_JPN | JPN | gas | e_w169359724-500_JPN | 2010 | 0.8 | 0.48919 | 1200 | 34.5 | 3.15 | 50 |  | ele | ep_hydro_JP7-275_JPN__irena | JPN | Aggregated Plant - IRENA Gap - JP7-275_Missing Hydro Capacity -- operating | GW | TWh | daynite | yes
ep_gas_combined_cycle_w170537514-500_JPN | JPN | gas | e_w170537514-500_JPN | 1988 | 0.585 | 0.38597 | 1380 | 37.95 | 3.465 | 67 |  | ele | ep_hydro_JP74-500_JPN__irena | JPN | Aggregated Plant - IRENA Gap - JP74-500_Missing Hydro Capacity -- operating | GW | TWh | daynite | yes
ep_gas_combined_cycle_w170537514-500_JPN | JPN | gas | e_w170537514-500_JPN | 1996 | 1.701 | 0.4488 | 1380 | 37.95 | 3.465 | 59 |  | ele | ep_hydro_JP76-500_JPN__irena | JPN | Aggregated Plant - IRENA Gap - JP76-500_Missing Hydro Capacity -- operating | GW | TWh | daynite | yes
ep_gas_combined_cycle_w170537514-500_JPN | JPN | gas | e_w170537514-500_JPN | 1997 | 1.701 | 0.4488 | 1380 | 37.95 | 3.465 | 58 |  | ele | ep_hydro_JP95-500_JPN__irena | JPN | Aggregated Plant - IRENA Gap - JP95-500_Missing Hydro Capacity -- operating | GW | TWh | daynite | yes
ep_gas_combined_cycle_w211412000-500_JPN | JPN | gas | e_w211412000-500_JPN | 2003 | 0.1029 | 0.46675 | 1380 | 37.95 | 3.465 | 52 |  | ele | ep_hydro_dam_G100000602267 | JPN | Akimoto hydroelectric plant_ -- operating | GW | TWh | daynite | no
ep_gas_combined_cycle_w211412000-500_JPN | JPN | gas | e_w211412000-500_JPN | 2008 | 0.1 | 0.46675 | 1380 | 37.95 | 3.465 | 50 |  | ele | ep_hydro_dam_G100000602268 | JPN | Amagase hydroelectric plant_ -- operating | GW | TWh | daynite | no
ep_gas_combined_cycle_w211412000-500_JPN | JPN | gas | e_w211412000-500_JPN | 2014 | 0.1124 | 0.50266 | 1380 | 37.95 | 3.465 | 50 |  | ele | ep_hydro_dam_G100000602269 | JPN | Arimine Daiichi hydroelectric plant_ -- operating | GW | TWh | daynite | no
ep_gas_combined_cycle_w216778426-500_JPN | JPN | gas | e_w216778426-500_JPN | 1991 | 0.6 | 0.4488 | 1380 | 37.95 | 3.465 | 64 |  | ele | ep_hydro_dam_G100000602271 | JPN | Azumi hydroelectric plant_ -- operating | GW | TWh | daynite | no
ep_gas_combined_cycle_w216778426-500_JPN | JPN | gas | e_w216778426-500_JPN | 1994 | 0.46 | 0.4488 | 1380 | 37.95 | 3.465 | 61 |  | ele | ep_hydro_dam_G100000602275 | JPN | Hatanagi Daini hydroelectric plant_ -- operating | GW | TWh | daynite | no
ep_gas_combined_cycle_w216778426-500_JPN | JPN | gas | e_w216778426-500_JPN | 1995 | 0.46 | 0.4488 | 1380 | 37.95 | 3.465 | 60 |  | ele | ep_hydro_dam_G100000602276 | JPN | Hiraoka hydroelectric plant_ -- operating | GW | TWh | daynite | no
ep_gas_combined_cycle_w216778426-500_JPN | JPN | gas | e_w216778426-500_JPN | 1998 | 0.735 | 0.4488 | 1380 | 37.95 | 3.465 | 57 |  | ele | ep_hydro_dam_G100000602277 | JPN | Hitotsuse hydroelectric plant_ -- operating | GW | TWh | daynite | no
ep_gas_combined_cycle_w216778426-500_JPN | JPN | gas | e_w216778426-500_JPN | 2010 | 0.12 | 0.46675 | 1380 | 37.95 | 3.465 | 50 |  | ele | ep_hydro_dam_G100000602278 | JPN | Hondoji hydroelectric plant_ -- operating | GW | TWh | daynite | no
ep_gas_combined_cycle_w216778426-500_JPN | JPN | gas | e_w216778426-500_JPN | 2015 | 0.147 | 0.50266 | 1380 | 37.95 | 3.465 | 50 |  | ele | ep_hydro_dam_G100000602280 | JPN | Honna hydroelectric plant_ -- operating | GW | TWh | daynite | no
ep_gas_combined_cycle_w242103532-500_JPN | JPN | gas | e_w242103532-500_JPN | 1994 | 0.149 | 0.4488 | 1380 | 37.95 | 3.465 | 61 |  | ele | ep_hydro_dam_G100000602283 | JPN | Jinzugawa Daiichi hydroelectric plant_ -- operating | GW | TWh | daynite | no
ep_gas_combined_cycle_w242103532-500_JPN | JPN | gas | e_w242103532-500_JPN | 1995 | 0.149 | 0.4488 | 1380 | 37.95 | 3.465 | 60 |  | ele | ep_hydro_dam_G100000602284 | JPN | Kamishiiba hydroelectric plant_ -- operating | GW | TWh | daynite | no
ep_gas_combined_cycle_w242103532-500_JPN | JPN | gas | e_w242103532-500_JPN | 2009 | 0.285 | 0.46675 | 1380 | 37.95 | 3.465 | 50 |  | ele | ep_hydro_dam_G100000602289 | JPN | Kinugawa hydroelectric plant_ -- operating | GW | TWh | daynite | no
ep_gas_combined_cycle_w242103532-500_JPN | JPN | gas | e_w242103532-500_JPN | 2020 | 0.23 | 0.50266 | 1380 | 37.95 | 3.465 | 50 |  | ele | ep_hydro_dam_G100000602290 | JPN | Kisenyama hydroelectric plant_ -- operating | GW | TWh | daynite | no
ep_gas_combined_cycle_w242253500-500_JPN | JPN | gas | e_w242253500-500_JPN | 1992 | 0.786 | 0.4488 | 1380 | 37.95 | 3.465 | 63 |  | ele | ep_hydro_dam_G100000602291 | JPN | Kiso hydroelectric plant_ -- operating | GW | TWh | daynite | no
ep_gas_combined_cycle_w242253500-500_JPN | JPN | gas | e_w242253500-500_JPN | 1996 | 0.792 | 0.4488 | 1380 | 37.95 | 3.465 | 59 |  | ele | ep_hydro_dam_G100000602292 | JPN | Komaki hydroelectric plant_ -- operating | GW | TWh | daynite | no
ep_gas_combined_cycle_w291678103-500_JPN | JPN | gas | e_w291678103-500_JPN | 1970 | 0.148 | 0.32314 | 1380 | 37.95 | 3.465 | 85 |  | ele | ep_hydro_dam_G100000602293 | JPN | Kurobegawa Daisan hydroelectric plant_ -- operating | GW | TWh | daynite | no
ep_gas_combined_cycle_w315461259-500_JPN | JPN | gas | e_w315461259-500_JPN | 1985 | 0.167 | 0.38597 | 1380 | 37.95 | 3.465 | 70 |  | ele | ep_hydro_dam_G100000602294 | JPN | Kurobegawa Daishi hydroelectric plant_ -- operating | GW | TWh | daynite | no
ep_gas_combined_cycle_w315461259-500_JPN | JPN | gas | e_w315461259-500_JPN | 1986 | 1 | 0.38597 | 1380 | 37.95 | 3.465 | 69 |  | ele | ep_hydro_dam_G100000602297 | JPN | Maruyama hydroelectric plant_ -- operating | GW | TWh | daynite | no
ep_gas_combined_cycle_w315461259-500_JPN | JPN | gas | e_w315461259-500_JPN | 1987 | 0.162 | 0.38597 | 1380 | 37.95 | 3.465 | 68 |  | ele | ep_hydro_dam_G100000602299 | JPN | Mazegawa Daiichi hydroelectric plant_ -- operating | GW | TWh | daynite | no
ep_gas_combined_cycle_w315461259-500_JPN | JPN | gas | e_w315461259-500_JPN | 1988 | 0.964 | 0.38597 | 1380 | 37.95 | 3.465 | 67 |  | ele | ep_hydro_dam_G100000602300 | JPN | Miboro hydroelectric plant_ -- operating | GW | TWh | daynite | no
ep_gas_combined_cycle_w315461259-500_JPN | JPN | gas | e_w315461259-500_JPN | 1996 | 0.754 | 0.47124 | 1200 | 34.5 | 3.15 | 59 |  | ele | ep_hydro_dam_G100000602302 | JPN | Miyashita hydroelectric plant_ -- operating | GW | TWh | daynite | no
ep_gas_combined_cycle_w315461259-500_JPN | JPN | gas | e_w315461259-500_JPN | 1997 | 1.508 | 0.47124 | 1200 | 34.5 | 3.15 | 58 |  | ele | ep_hydro_dam_G100000602304 | JPN | Nagano hydroelectric plant_ -- operating | GW | TWh | daynite | no
ep_gas_combined_cycle_w315461259-500_JPN | JPN | gas | e_w315461259-500_JPN | 1998 | 0.754 | 0.47124 | 1200 | 34.5 | 3.15 | 57 |  | ele | ep_hydro_dam_G100000602305 | JPN | Nakatsugawa Daiichi hydroelectric plant_ -- operating | GW | TWh | daynite | no
ep_gas_combined_cycle_w315461259-500_JPN | JPN | gas | e_w315461259-500_JPN | 2001 | 0.76 | 0.48919 | 1200 | 34.5 | 3.15 | 54 |  | ele | ep_hydro_dam_G100000602306 | JPN | Nanairo hydroelectric plant_ -- operating | GW | TWh | daynite | no
ep_gas_combined_cycle_w315461259-500_JPN | JPN | gas | e_w315461259-500_JPN | 2003 | 1.102 | 0.48919 | 1200 | 34.5 | 3.15 | 52 |  | ele | ep_hydro_dam_G100000602310 | JPN | Ohira hydroelectric plant_ -- operating | GW | TWh | daynite | no
ep_gas_combined_cycle_w315461259-500_JPN | JPN | gas | e_w315461259-500_JPN | 2004 | 0.3 | 0.46675 | 1380 | 37.95 | 3.465 | 51 |  | ele | ep_hydro_dam_G100000602311 | JPN | Ojiya hydroelectric plant_ -- operating | GW | TWh | daynite | no
ep_gas_combined_cycle_w315461259-500_JPN | JPN | gas | e_w315461259-500_JPN | 2006 | 0.24 | 0.46675 | 1380 | 37.95 | 3.465 | 50 |  | ele | ep_hydro_dam_G100000602313 | JPN | Okuizumi hydroelectric plant_ -- operating | GW | TWh | daynite | no
ep_gas_combined_cycle_w315461259-500_JPN | JPN | gas | e_w315461259-500_JPN | 2010 | 0.8142 | 0.48919 | 1200 | 34.5 | 3.15 | 50 |  | ele | ep_hydro_dam_G100000602318 | JPN | Okumino hydroelectric plant_ -- operating | GW | TWh | daynite | no
ep_gas_combined_cycle_w315461259-500_JPN | JPN | gas | e_w315461259-500_JPN | 2011 | 0.1529 | 0.50266 | 1380 | 37.95 | 3.465 | 50 |  | ele | ep_hydro_dam_G100000602319 | JPN | Okutadami hydroelectric plant_ -- operating | GW | TWh | daynite | no
ep_gas_combined_cycle_w315461259-500_JPN | JPN | gas | e_w315461259-500_JPN | 2016 | 0.4071 | 0.52061 | 1200 | 34.5 | 3.15 | 50 |  | ele | ep_hydro_dam_G100000602321 | JPN | Okuyoshino hydroelectric plant_ -- operating | GW | TWh | daynite | no
ep_gas_combined_cycle_w785319805-500_JPN | JPN | gas | e_w785319805-500_JPN | 2010 | 0.468 | 0.48919 | 1200 | 34.5 | 3.15 | 50 |  | ele | ep_hydro_dam_G100000602323 | JPN | Otori hydroelectric plant_ -- operating | GW | TWh | daynite | no
ep_gas_gas_turbine_JP10-500_JPN | JPN | gas | e_JP10-500_JPN | 2015 | 0.416 | 0.28723 | 960 | 23 | 4.2 | 40 |  | ele | ep_hydro_dam_G100000602324 | JPN | Otozawa hydroelectric plant_ -- operating | GW | TWh | daynite | no
ep_gas_gas_turbine_w171066843-500_JPN | JPN | gas | e_w171066843-500_JPN | 2022 | 0.15 | 0.28723 | 1104 | 25.3 | 4.62 | 40 |  | ele | ep_hydro_dam_G100000602325 | JPN | Saku hydroelectric plant_ -- operating | GW | TWh | daynite | no
ep_gas_internal_combustion_JP21-500_JPN | JPN | gas | e_JP21-500_JPN | 2015 | 0.1092 | 0.31865 | 1518 | 56.925 | 7.5075 | 40 |  | ele | ep_hydro_dam_G100000602326 | JPN | Sakuma hydroelectric plant_ -- operating | GW | TWh | daynite | no
ep_gas_internal_combustion_r2269992-500_JPN | JPN | gas | e_r2269992-500_JPN | 2022 | 0.1092 | 0.32314 | 1518 | 56.925 | 7.5075 | 40 |  | ele | ep_hydro_dam_G100000602327 | JPN | Sendaigawa Daiichi hydroelectric plant_ -- operating | GW | TWh | daynite | no
ep_gas_internal_combustion_w211412000-500_JPN | JPN | gas | e_w211412000-500_JPN | 2012 | 0.1092 | 0.31865 | 1518 | 56.925 | 7.5075 | 43 |  | ele | ep_hydro_dam_G100000602328 | JPN | Senju hydroelectric plant_ -- operating | GW | TWh | daynite | no
ep_gas_steam_turbine_G100000403929 | JPN | gas | e_w211412000-500_JPN | 1977 | 0.6 | 0.29621 | 1440 | 46 | 4.725 | 78 |  | ele | ep_hydro_dam_G100000602330 | JPN | Shimokotori hydroelectric plant_ -- operating | GW | TWh | daynite | no
ep_gas_steam_turbine_G100000403930 | JPN | gas | e_w211412000-500_JPN | 1979 | 0.6 | 0.29621 | 1440 | 46 | 4.725 | 76 |  | ele | ep_hydro_dam_G100000602332 | JPN | Shin Ojiya hydroelectric plant_ -- operating | GW | TWh | daynite | no
ep_gas_steam_turbine_G100000403985 | JPN | gas | e_JP21-500_JPN | 1977 | 0.6 | 0.29621 | 1440 | 46 | 4.725 | 78 |  | ele | ep_hydro_dam_G100000602333 | JPN | Shinanogawa hydroelectric plant_ -- operating | GW | TWh | daynite | no
ep_gas_steam_turbine_G100000403986 | JPN | gas | e_JP21-500_JPN | 1983 | 0.6 | 0.30518 | 1440 | 46 | 4.725 | 72 |  | ele | ep_hydro_dam_G100000602334 | JPN | Shinkurobe Daisan hydroelectric plant_ -- operating | GW | TWh | daynite | no
ep_gas_steam_turbine_G100000403991 | JPN | gas | e_JP110-500_JPN | 1987 | 1 | 0.30518 | 1440 | 46 | 4.725 | 68 |  | ele | ep_hydro_dam_G100000602339 | JPN | Tagokura hydroelectric plant_ -- operating | GW | TWh | daynite | no
ep_gas_steam_turbine_G100000403992 | JPN | gas | e_JP110-500_JPN | 1991 | 1 | 0.31416 | 1440 | 46 | 4.725 | 64 |  | ele | ep_hydro_dam_G100000602342 | JPN | Taki hydroelectric plant_ -- operating | GW | TWh | daynite | no
ep_gas_steam_turbine_G100000404019 | JPN | gas | e_w170537514-500_JPN | 1989 | 0.7 | 0.30518 | 1440 | 46 | 4.725 | 66 |  | ele | ep_hydro_dam_G100000602344 | JPN | Tedorigawa Daiichi hydroelectric plant_ -- operating | GW | TWh | daynite | no
ep_gas_steam_turbine_G100000404020 | JPN | gas | e_w170537514-500_JPN | 1990 | 0.7 | 0.30518 | 1440 | 46 | 4.725 | 65 |  | ele | ep_hydro_dam_G100000602345 | JPN | Tedorigawa Daini hydroelectric plant_ -- operating | GW | TWh | daynite | no
ep_gas_steam_turbine_G100000404048 | JPN | gas | e_w187988970-500_JPN | 1978 | 0.6 | 0.29621 | 1440 | 46 | 4.725 | 77 |  | ele | ep_hydro_dam_G100000602347 | JPN | Tokuyama hydroelectric plant_ -- operating | GW | TWh | daynite | no
ep_gas_steam_turbine_G100000404050 | JPN | gas | e_w187988970-500_JPN | 1983 | 0.6 | 0.30518 | 1440 | 46 | 4.725 | 72 |  | ele | ep_hydro_dam_G100000602348 | JPN | Totsukawa Daiichi hydroelectric plant_ -- operating | GW | TWh | daynite | no
ep_gas_steam_turbine_G100000404059 | JPN | gas | e_w169359724-500_JPN | 1990 | 0.6 | 0.30518 | 1440 | 46 | 4.725 | 65 |  | ele | ep_hydro_dam_G100000602349 | JPN | Wadagawa Daini hydroelectric plant_ -- operating | GW | TWh | daynite | no
ep_gas_steam_turbine_G100000404060 | JPN | gas | e_w169359724-500_JPN | 1991 | 0.6 | 0.31416 | 1440 | 46 | 4.725 | 64 |  | ele | ep_hydro_dam_G100000602351 | JPN | Yanaizu hydroelectric plant_ -- operating | GW | TWh | daynite | no
ep_gas_steam_turbine_G100000404061 | JPN | gas | e_w169359724-500_JPN | 1991 | 0.6 | 0.31416 | 1440 | 46 | 4.725 | 64 |  | ele | ep_hydro_dam_G100000602352 | JPN | Yomikaki hydroelectric plant_ -- operating | GW | TWh | daynite | no
ep_gas_steam_turbine_G100000404110 | JPN | gas | e_w211412000-500_JPN | 1974 | 0.6 | 0.29621 | 1440 | 46 | 4.725 | 81 |  | ele | ep_hydro_dam_G100001027312 | JPN | Ikawa hydroelectric plant_ -- operating | GW | TWh | daynite | no
ep_gas_steam_turbine_G100000404111 | JPN | gas | e_w211412000-500_JPN | 1975 | 1 | 0.29621 | 1440 | 46 | 4.725 | 80 |  | ele | ep_hydro_dam_G100001027313 | JPN | Mazegawa II hydroelectric plant_ -- operating | GW | TWh | daynite | no
ep_gas_steam_turbine_G100000404112 | JPN | gas | e_w211412000-500_JPN | 1977 | 1 | 0.29621 | 1440 | 46 | 4.725 | 78 |  | ele | ep_hydro_dam_G100001027315 | JPN | Tadami hydroelectric plant_ -- operating | GW | TWh | daynite | no
ep_gas_steam_turbine_G100000404113 | JPN | gas | e_w211412000-500_JPN | 1979 | 1 | 0.29621 | 1440 | 46 | 4.725 | 76 |  | ele | ep_hydro_dam_G100001027318 | JPN | Yahagi I hydroelectric plant_ -- operating | GW | TWh | daynite | no
ep_gas_steam_turbine_JP5-275_JPN | JPN | gas | e_JP5-275_JPN | 2001 | 0.1 | 0.30518 | 1656 | 50.6 | 5.1975 | 54 |  | ele | ep_hydro_dam_G100001027319 | JPN | Yokoyama hydroelectric plant_ -- operating | GW | TWh | daynite | no
ep_gas_steam_turbine_w102958903-500_JPN | JPN | gas | e_w102958903-500_JPN | 2010 | 0.35 | 0.32314 | 1440 | 46 | 4.725 | 50 |  | ele | ep_hydro_dam_G100001051681 | JPN | Kurobegawa Daini hydroelectric plant_ -- operating | GW | TWh | daynite | no
ep_gas_steam_turbine_w105298089-500_JPN | JPN | gas | e_w105298089-500_JPN | 2015 | 0.7 | 0.32762 | 1440 | 46 | 4.725 | 50 |  | ele | ep_hydro_dam_G100001051688 | JPN | Shin Soyama hydroelectric plant_ -- operating | GW | TWh | daynite | no
ep_gas_steam_turbine_w151379730-500_JPN | JPN | gas | e_w151379730-500_JPN | 1984 | 0.138 | 0.28723 | 1656 | 50.6 | 5.1975 | 71 |  | ele | ep_hydro_dam_G100001051692 | JPN | Ueda hydroelectric plant_ -- operating | GW | TWh | daynite | no
ep_gas_steam_turbine_w187988970-500_JPN | JPN | gas | e_w187988970-500_JPN | 1971 | 0.156 | 0.27826 | 1656 | 50.6 | 5.1975 | 84 |  | ele | ep_hydro_dam_G100001051958 | JPN | Futamata Kochi hydroelectric plant_ -- operating | GW | TWh | daynite | no
ep_gas_steam_turbine_w187988970-500_JPN | JPN | gas | e_w187988970-500_JPN | 1972 | 0.25 | 0.27826 | 1656 | 50.6 | 5.1975 | 83 |  | ele | ep_hydro_dam_G100001051960 | JPN | Hinotani hydroelectric plant_ -- operating | GW | TWh | daynite | no
ep_gas_steam_turbine_w187988970-500_JPN | JPN | gas | e_w187988970-500_JPN | 1978 | 0.375 | 0.29621 | 1440 | 46 | 4.725 | 77 |  | ele | ep_hydro_dam_G100001051968 | JPN | Oyodogawa Daini hydroelectric plant_ -- operating | GW | TWh | daynite | no
ep_gas_steam_turbine_w187988970-500_JPN | JPN | gas | e_w187988970-500_JPN | 1999 | 0.149 | 0.29621 | 1656 | 50.6 | 5.1975 | 56 |  | ele | ep_hydro_dam_G100001051970 | JPN | Tsukabaru hydroelectric plant_ -- operating | GW | TWh | daynite | no
ep_gas_steam_turbine_w187988970-500_JPN | JPN | gas | e_w187988970-500_JPN | 2010 | 0.11 | 0.30518 | 1656 | 50.6 | 5.1975 | 50 |  | ele | ep_hydro_dam_G100001051971 | JPN | Yanagimata hydroelectric plant_ -- operating | GW | TWh | daynite | no
ep_gas_steam_turbine_w216778426-500_JPN | JPN | gas | e_w216778426-500_JPN | 1972 | 0.255 | 0.27826 | 1656 | 50.6 | 5.1975 | 83 |  | ele | ep_hydro_dam_G100001051972 | JPN | Inawashiro Daiichi hydroelectric plant_ -- operating | GW | TWh | daynite | no
ep_gas_steam_turbine_w216778426-500_JPN | JPN | gas | e_w216778426-500_JPN | 1973 | 0.255 | 0.27826 | 1656 | 50.6 | 5.1975 | 82 |  | ele | ep_hydro_dam_G100001051979 | JPN | Kuromatagawa Daiichi hydroelectric plant_ -- operating | GW | TWh | daynite | no
ep_gas_steam_turbine_w242103532-500_JPN | JPN | gas | e_w242103532-500_JPN | 1970 | 0.319 | 0.26928 | 1656 | 50.6 | 5.1975 | 85 |  | ele | ep_hydro_dam_G100001051983 | JPN | Oigawa hydroelectric plant_ -- operating | GW | TWh | daynite | no
ep_gas_steam_turbine_w242103532-500_JPN | JPN | gas | e_w242103532-500_JPN | 1971 | 0.319 | 0.27826 | 1656 | 50.6 | 5.1975 | 84 |  | ele | ep_hydro_dam_G100001051984 | JPN | Ontake hydroelectric plant_ -- operating | GW | TWh | daynite | no
ep_gas_steam_turbine_w242103532-500_JPN | JPN | gas | e_w242103532-500_JPN | 1972 | 0.163 | 0.27826 | 1656 | 50.6 | 5.1975 | 83 |  | ele | ep_hydro_dam_G100001051985 | JPN | Shin Maruyama Gifu hydroelectric plant_ -- operating | GW | TWh | daynite | no
ep_gas_steam_turbine_w242103532-500_JPN | JPN | gas | e_w242103532-500_JPN | 2006 | 0.34 | 0.32314 | 1440 | 46 | 4.725 | 50 |  | ele | ep_hydro_dam_G100001051986 | JPN | Shin Nakachiyama hydroelectric plant_ -- operating | GW | TWh | daynite | no
ep_gas_steam_turbine_w242103532-500_JPN | JPN | gas | e_w242103532-500_JPN | 2014 | 0.35 | 0.32762 | 1440 | 46 | 4.725 | 50 |  | ele | ep_hydro_dam_G100001051987 | JPN | Shin Tsubawara hydroelectric plant_ -- operating | GW | TWh | daynite | no
ep_gas_steam_turbine_w242103532-500_JPN | JPN | gas | e_w242103532-500_JPN | 2016 | 0.156 | 0.30967 | 1656 | 50.6 | 5.1975 | 50 |  | ele | ep_hydro_dam_G100001051990 | JPN | Toyomi Daiichi hydroelectric plant_ -- operating | GW | TWh | daynite | no
ep_gas_steam_turbine_w291678103-500_JPN | JPN | gas | e_w291678103-500_JPN | 2015 | 0.156 | 0.30967 | 1656 | 50.6 | 5.1975 | 50 |  | ele | ep_hydro_dam_G100001051992 | JPN | Yakuwa hydroelectric plant_ -- operating | GW | TWh | daynite | no
ep_gas_steam_turbine_w315461259-500_JPN | JPN | gas | e_w315461259-500_JPN | 1970 | 1.4 | 0.28723 | 1440 | 46 | 4.725 | 85 |  | ele | ep_hydro_dam_JP296-500_JPN | JPN | Aggregated Plant -- operating | GW | TWh | daynite | yes
ep_gas_steam_turbine_w315461259-500_JPN | JPN | gas | e_w315461259-500_JPN | 1973 | 0.45 | 0.29621 | 1440 | 46 | 4.725 | 82 |  | ele | ep_hydro_dam_JP3-275_JPN | JPN | Aggregated Plant -- operating | GW | TWh | daynite | yes
ep_gas_w151379730-500_JPN__ember | JPN | gas | e_w151379730-500_JPN | 2022 | 0.022503 | 0.29148 |  |  |  | 33 |  | ele | ep_hydro_dam_JP34-500_JPN | JPN | Aggregated Plant -- operating | GW | TWh | daynite | yes
ep_gas_w169122898-500_JPN__ember | JPN | gas | e_w169122898-500_JPN | 2022 | 0.014187 | 0.29148 |  |  |  | 33 |  | ele | ep_hydro_dam_JP57-500_JPN | JPN | Aggregated Plant -- operating | GW | TWh | daynite | yes
ep_gas_w169359724-500_JPN__ember | JPN | gas | e_w169359724-500_JPN | 2022 | 0.017532 | 0.29148 |  |  |  | 33 |  | ele | ep_hydro_dam_JP7-275_JPN | JPN | Aggregated Plant -- operating | GW | TWh | daynite | yes
ep_gas_w170537514-500_JPN__ember | JPN | gas | e_w170537514-500_JPN | 2022 | 0.032063 | 0.29148 |  |  |  | 33 |  | ele | ep_hydro_dam_JP74-500_JPN | JPN | Aggregated Plant -- operating | GW | TWh | daynite | yes
ep_gas_w211412000-500_JPN__ember | JPN | gas | e_w211412000-500_JPN | 2022 | 0.027162 | 0.29148 |  |  |  | 33 |  | ele | ep_hydro_dam_w1030329139-500_JPN | JPN | Aggregated Plant -- operating | GW | TWh | daynite | yes
ep_gas_w216778426-500_JPN__ember | JPN | gas | e_w216778426-500_JPN | 2022 | 0.010514 | 0.29148 |  |  |  | 33 |  | ele | ep_hydro_dam_w1038584990-500_JPN | JPN | Aggregated Plant -- operating | GW | TWh | daynite | yes
ep_gas_w315461259-500_JPN__ember | JPN | gas | e_w315461259-500_JPN | 2022 | 0.10278 | 0.29148 |  |  |  | 33 |  | ele | ep_hydro_dam_w116559939-500_JPN | JPN | Aggregated Plant -- operating | GW | TWh | daynite | yes
ep_geothermal_G100000700323 | JPN | geothermal | e_w1030329139-500_JPN | 1995 | 0.065 | 1 | 5796 | 164.45 | 2.8875 | 60 |  | ele | ep_hydro_dam_w142662111-500_JPN | JPN | Aggregated Plant -- operating | GW | TWh | daynite | yes
ep_geothermal_JP219-500_JPN | JPN | geothermal | e_JP219-500_JPN | 1999 | 0.0033 | 1 | 6804 | 194.35 | 3.15 | 56 |  | ele | ep_hydro_dam_w150035494-1000_JPN | JPN | Aggregated Plant -- operating | GW | TWh | daynite | yes
ep_geothermal_JP306-500_JPN | JPN | geothermal | e_JP306-500_JPN | 1995 | 0.03 | 1 | 6804 | 194.35 | 3.15 | 60 |  | ele | ep_hydro_dam_w151379730-500_JPN | JPN | Aggregated Plant -- operating | GW | TWh | daynite | yes
ep_geothermal_JP306-500_JPN | JPN | geothermal | e_JP306-500_JPN | 2018 | 0.005 | 1 | 6804 | 194.35 | 3.15 | 50 |  | ele | ep_hydro_dam_w170850727-500_JPN | JPN | Aggregated Plant -- operating | GW | TWh | daynite | yes
ep_geothermal_JP8-275_JPN | JPN | geothermal | e_JP8-275_JPN | 2024 | 0.0065 | 1 | 6804 | 194.35 | 3.15 | 50 |  | ele | ep_hydro_dam_w179863079-275_JPN | JPN | Aggregated Plant -- operating | GW | TWh | daynite | yes
ep_geothermal_w106076988-500_JPN | JPN | geothermal | e_w106076988-500_JPN | 1975 | 0.015 | 1 | 6804 | 194.35 | 3.15 | 80 |  | ele | ep_hydro_dam_w193544791-500_JPN | JPN | Aggregated Plant -- operating | GW | TWh | daynite | yes
ep_geothermal_w106076988-500_JPN | JPN | geothermal | e_w106076988-500_JPN | 1994 | 0.0288 | 1 | 6804 | 194.35 | 3.15 | 61 |  | ele | ep_hydro_dam_w216956620-500_JPN | JPN | Aggregated Plant -- operating | GW | TWh | daynite | yes
ep_geothermal_w106076988-500_JPN | JPN | geothermal | e_w106076988-500_JPN | 2019 | 0.046 | 1 | 6804 | 194.35 | 3.15 | 50 |  | ele | ep_hydro_dam_w315618377-500_JPN | JPN | Aggregated Plant -- operating | GW | TWh | daynite | yes
ep_geothermal_w106076988-500_JPN | JPN | geothermal | e_w106076988-500_JPN | 2027 | 0.015 | 1 | 6804 | 194.35 | 3.15 | 50 |  | ele | ep_hydro_dam_w405626236-500_JPN | JPN | Aggregated Plant -- operating | GW | TWh | daynite | yes
ep_geothermal_w174636874-500_JPN | JPN | geothermal | e_w174636874-500_JPN | 1966 | 0.0237 | 1 | 6804 | 194.35 | 3.15 | 89 |  | ele | ep_hydro_dam_w459476442-500_JPN | JPN | Aggregated Plant -- operating | GW | TWh | daynite | yes
ep_geothermal_w174636874-500_JPN | JPN | geothermal | e_w174636874-500_JPN | 1974 | 0.0095 | 1 | 6804 | 194.35 | 3.15 | 81 |  | STG | ep_hydro_ps_G100000602272 | JPN | Azumi Pumped Storage hydroelectric plant_ -- operating | GW | TWh | daynite | no
ep_geothermal_w174636874-500_JPN | JPN | geothermal | e_w174636874-500_JPN | 1978 | 0.05 | 1 | 6804 | 194.35 | 3.15 | 77 |  | STG | ep_hydro_ps_G100000602273 | JPN | Daini Numazawa hydroelectric plant_ -- operating | GW | TWh | daynite | no
ep_geothermal_w174636874-500_JPN | JPN | geothermal | e_w174636874-500_JPN | 1995 | 0.05 | 1 | 6804 | 194.35 | 3.15 | 60 |  | STG | ep_hydro_ps_G100000602274 | JPN | Hatanagi Daiichi hydroelectric plant_ -- operating | GW | TWh | daynite | no
ep_geothermal_w174636874-500_JPN | JPN | geothermal | e_w174636874-500_JPN | 1996 | 0.03 | 1 | 6804 | 194.35 | 3.15 | 59 |  | STG | ep_hydro_ps_G100000602279 | JPN | Hongawa hydroelectric plant_ -- operating | GW | TWh | daynite | no
ep_geothermal_w174636874-500_JPN | JPN | geothermal | e_w174636874-500_JPN | 2019 | 0.0074 | 1 | 6804 | 194.35 | 3.15 | 50 |  | STG | ep_hydro_ps_G100000602281 | JPN | Ikehara hydroelectric plant_ -- operating | GW | TWh | daynite | no
ep_geothermal_w174636874-500_JPN | JPN | geothermal | e_w174636874-500_JPN | 2024 | 0.0149 | 1 | 6804 | 194.35 | 3.15 | 50 |  | STG | ep_hydro_ps_G100000602282 | JPN | Imaichi hydroelectric plant_ -- operating | GW | TWh | daynite | no
ep_geothermal_w215451416-500_JPN | JPN | geothermal | e_w215451416-500_JPN | 1996 | 0.03 | 1 | 6804 | 194.35 | 3.15 | 59 |  | STG | ep_hydro_ps_G100000602286 | JPN | Kannagawa hydroelectric plant_ -- operating | GW | TWh | daynite | no
ep_geothermal_w216778426-500_JPN | JPN | geothermal | e_w216778426-500_JPN | 1996 | 0.0275 | 1 | 6804 | 194.35 | 3.15 | 59 |  | STG | ep_hydro_ps_G100000602287 | JPN | Kazunogawa hydroelectric plant_ -- operating | GW | TWh | daynite | no
ep_geothermal_w216778426-500_JPN | JPN | geothermal | e_w216778426-500_JPN | 2017 | 0.005 | 1 | 6804 | 194.35 | 3.15 | 50 |  | STG | ep_hydro_ps_G100000602295 | JPN | Kyogoku hydroelectric plant_ -- operating | GW | TWh | daynite | no
ep_geothermal_w216778426-500_JPN | JPN | geothermal | e_w216778426-500_JPN | 2024 | 0.0011 | 1 | 6804 | 194.35 | 3.15 | 50 |  | STG | ep_hydro_ps_G100000602296 | JPN | Kyogoku hydroelectric plant_ -- construction | GW | TWh | daynite | no
ep_geothermal_w315662839-500_JPN | JPN | geothermal | e_w315662839-500_JPN | 2022 | 0.002 | 1 | 6804 | 194.35 | 3.15 | 50 |  | STG | ep_hydro_ps_G100000602298 | JPN | Matanogawa hydroelectric plant_ -- operating | GW | TWh | daynite | no
ep_geothermal_w405626236-500_JPN | JPN | geothermal | e_w405626236-500_JPN | 1977 | 0.055 | 1 | 5796 | 164.45 | 2.8875 | 78 |  | STG | ep_hydro_ps_G100000602301 | JPN | Midono hydroelectric plant_ -- operating | GW | TWh | daynite | no
ep_geothermal_w405626236-500_JPN | JPN | geothermal | e_w405626236-500_JPN | 1990 | 0.055 | 1 | 5796 | 164.45 | 2.8875 | 65 |  | STG | ep_hydro_ps_G100000602303 | JPN | Nabara hydroelectric plant_ -- operating | GW | TWh | daynite | no
ep_geothermal_w405626236-500_JPN | JPN | geothermal | e_w405626236-500_JPN | 2006 | 0.002 | 1 | 6804 | 194.35 | 3.15 | 50 |  | STG | ep_hydro_ps_G100000602307 | JPN | Niikappu hydroelectric plant_ -- operating | GW | TWh | daynite | no
ep_geothermal_w405626236-500_JPN | JPN | geothermal | e_w405626236-500_JPN | 2015 | 0.012 | 1 | 6804 | 194.35 | 3.15 | 50 |  | STG | ep_hydro_ps_G100000602308 | JPN | Numappara hydroelectric plant_ -- operating | GW | TWh | daynite | no
ep_geothermal_w405626236-500_JPN | JPN | geothermal | e_w405626236-500_JPN | 2020 | 0.0145 | 1 | 6804 | 194.35 | 3.15 | 50 |  | STG | ep_hydro_ps_G100000602309 | JPN | Numazawa Daini hydroelectric plant_ -- operating | GW | TWh | daynite | no
ep_geothermal_w405626236-500_JPN | JPN | geothermal | e_w405626236-500_JPN | 2023 | 0.002 | 1 | 6804 | 194.35 | 3.15 | 50 |  | STG | ep_hydro_ps_G100000602312 | JPN | Okawachi hydroelectric plant_ -- operating | GW | TWh | daynite | no
ep_geothermal_w405626236-500_JPN | JPN | geothermal | e_w405626236-500_JPN | 2026 | 0.0353 | 1 | 6804 | 194.35 | 3.15 | 50 |  | STG | ep_hydro_ps_G100000602314 | JPN | Okukiyotsu Daini hydroelectric plant_ -- operating | GW | TWh | daynite | no
ep_geothermal_w801582512-275_JPN | JPN | geothermal | e_w801582512-275_JPN | 1982 | 0.025 | 1 | 6804 | 194.35 | 3.15 | 73 |  | STG | ep_hydro_ps_G100000602315 | JPN | Okukiyotsu hydroelectric plant_ -- operating | GW | TWh | daynite | no
ep_geothermal_w801582512-275_JPN | JPN | geothermal | e_w801582512-275_JPN | 2023 | 0.002 | 1 | 6804 | 194.35 | 3.15 | 50 |  | STG | ep_hydro_ps_G100000602316 | JPN | Okumino Daiichi hydroelectric plant_ -- operating | GW | TWh | daynite | no
ep_hydro_JP1-275_JPN__irena | JPN | hydro | e_JP1-275_JPN | 2022 | 0.17376 | 0.33123 |  |  |  | 33 |  | STG | ep_hydro_ps_G100000602317 | JPN | Okumino Daini hydroelectric plant_ -- operating | GW | TWh | daynite | no
ep_hydro_JP102-500_JPN__irena | JPN | hydro | e_JP102-500_JPN | 2022 | 0.046915 | 0.33123 |  |  |  | 33 |  | STG | ep_hydro_ps_G100000602320 | JPN | Okutataragi hydroelectric plant_ -- operating | GW | TWh | daynite | no
ep_hydro_JP106-500_JPN__irena | JPN | hydro | e_JP106-500_JPN | 2022 | 0.020272 | 0.33123 |  |  |  | 33 |  | STG | ep_hydro_ps_G100000602322 | JPN | Omarugawa hydroelectric plant_ -- operating | GW | TWh | daynite | no
ep_hydro_JP137-500_JPN__irena | JPN | hydro | e_JP137-500_JPN | 2022 | 0.55951 | 0.33123 |  |  |  | 33 |  | STG | ep_hydro_ps_G100000602329 | JPN | Shimogo hydroelectric plant_ -- operating | GW | TWh | daynite | no
ep_hydro_JP155-500_JPN__irena | JPN | hydro | e_JP155-500_JPN | 2022 | 0.37069 | 0.33123 |  |  |  | 33 |  | STG | ep_hydro_ps_G100000602331 | JPN | Shin Narihagawa hydroelectric plant_ -- operating | GW | TWh | daynite | no
ep_hydro_JP21-500_JPN__irena | JPN | hydro | e_JP21-500_JPN | 2022 | 0.11323 | 0.33123 |  |  |  | 33 |  | STG | ep_hydro_ps_G100000602335 | JPN | Shintakasegawa hydroelectric plant_ -- operating | GW | TWh | daynite | no
ep_hydro_JP28-1000_JPN__irena | JPN | hydro | e_JP28-1000_JPN | 2022 | 0.03649 | 0.33123 |  |  |  | 33 |  | STG | ep_hydro_ps_G100000602336 | JPN | Shintoyone hydroelectric plant_ -- operating | GW | TWh | daynite | no
ep_hydro_JP29-500_JPN__irena | JPN | hydro | e_JP29-500_JPN | 2022 | 0.34955 | 0.33123 |  |  |  | 33 |  | STG | ep_hydro_ps_G100000602337 | JPN | Shiobara hydroelectric plant_ -- operating | GW | TWh | daynite | no
ep_hydro_JP296-500_JPN__irena | JPN | hydro | e_JP296-500_JPN | 2022 | 0.074717 | 0.33123 |  |  |  | 33 |  | STG | ep_hydro_ps_G100000602338 | JPN | Shiroyama hydroelectric plant_ -- operating | GW | TWh | daynite | no
ep_hydro_JP3-275_JPN__irena | JPN | hydro | e_JP3-275_JPN | 2022 | 0.015059 | 0.33123 |  |  |  | 33 |  | STG | ep_hydro_ps_G100000602340 | JPN | Takami hydroelectric plant_ -- operating | GW | TWh | daynite | no
ep_hydro_JP30-500_JPN__irena | JPN | hydro | e_JP30-500_JPN | 2022 | 0.45612 | 0.33123 |  |  |  | 33 |  | STG | ep_hydro_ps_G100000602341 | JPN | Takane Daiichi hydroelectric plant_ -- operating | GW | TWh | daynite | no
ep_hydro_JP34-500_JPN__irena | JPN | hydro | e_JP34-500_JPN | 2022 | 0.8937 | 0.33123 |  |  |  | 33 |  | STG | ep_hydro_ps_G100000602343 | JPN | Tamahara hydroelectric plant_ -- operating | GW | TWh | daynite | no
ep_hydro_JP37-500_JPN__irena | JPN | hydro | e_JP37-500_JPN | 2022 | 0.34086 | 0.33123 |  |  |  | 33 |  | STG | ep_hydro_ps_G100000602346 | JPN | Tenzan hydroelectric plant_ -- operating | GW | TWh | daynite | no
ep_hydro_JP50-500_JPN__irena | JPN | hydro | e_JP50-500_JPN | 2022 | 0.022589 | 0.33123 |  |  |  | 33 |  | STG | ep_hydro_ps_G100000602350 | JPN | Yagisawa hydroelectric plant_ -- operating | GW | TWh | daynite | no
ep_hydro_JP57-500_JPN__irena | JPN | hydro | e_JP57-500_JPN | 2022 | 0.26904 | 0.33123 |  |  |  | 33 |  | STG | ep_hydro_ps_w307942220-500_JPN | JPN | Aggregated Plant -- operating | GW | TWh | daynite | yes
ep_hydro_JP7-275_JPN__irena | JPN | hydro | e_JP7-275_JPN | 2022 | 0.12945 | 0.33123 |  |  |  | 33 |  | ele | ep_hydro_r13768299-500_JPN__irena | JPN | Aggregated Plant - IRENA Gap - relation/13768299-500_Missing Hydro Capacity -- operating | GW | TWh | daynite | yes
ep_hydro_JP74-500_JPN__irena | JPN | hydro | e_JP74-500_JPN | 2022 | 0.12047 | 0.33123 |  |  |  | 33 |  | ele | ep_hydro_r17013811-500_JPN__irena | JPN | Aggregated Plant - IRENA Gap - relation/17013811-500_Missing Hydro Capacity -- operating | GW | TWh | daynite | yes
ep_hydro_JP76-500_JPN__irena | JPN | hydro | e_JP76-500_JPN | 2022 | 0.81667 | 0.33123 |  |  |  | 33 |  | ele | ep_hydro_ror_G100000602270 | JPN | Arimine Daini hydroelectric plant_ -- operating | GW | TWh | daynite | no
ep_hydro_JP95-500_JPN__irena | JPN | hydro | e_JP95-500_JPN | 2022 | 0.46336 | 0.33123 |  |  |  | 33 |  | ele | ep_hydro_ror_G100001051683 | JPN | Shin Kurobe Daini hydroelectric plant_ -- operating | GW | TWh | daynite | no
ep_hydro_dam_G100000602267 | JPN | hydro | e_w1030329139-500_JPN | 1940 | 0.108 | 1 | 3450 | 63.25 | 2.31 | 115 |  | ele | ep_hydro_ror_JP57-500_JPN | JPN | Aggregated Plant -- operating | GW | TWh | daynite | yes
ep_hydro_dam_G100000602268 | JPN | hydro | e_w161870227-500_JPN | 1964 | 0.092 | 1 | 3450 | 63.25 | 2.31 | 100 |  | ele | ep_hydro_ror_w150065045-500_JPN | JPN | Aggregated Plant -- operating | GW | TWh | daynite | yes
ep_hydro_dam_G100000602269 | JPN | hydro | e_JP57-500_JPN | 1981 | 0.265 | 1 | 3450 | 63.25 | 2.31 | 100 |  | ele | ep_hydro_ror_w315618377-500_JPN | JPN | Aggregated Plant -- operating | GW | TWh | daynite | yes
ep_hydro_dam_G100000602271 | JPN | hydro | e_w315662839-500_JPN | 1969 | 0.623 | 1 | 3000 | 57.5 | 2.1 | 100 |  | ele | ep_hydro_w1030329139-500_JPN__irena | JPN | Aggregated Plant - IRENA Gap - way/1030329139-500_Missing Hydro Capacity -- operating | GW | TWh | daynite | yes
ep_hydro_dam_G100000602275 | JPN | hydro | e_w142662111-500_JPN | 1961 | 0.085 | 1 | 3450 | 63.25 | 2.31 | 100 |  | ele | ep_hydro_w1038584990-500_JPN__irena | JPN | Aggregated Plant - IRENA Gap - way/1038584990-500_Missing Hydro Capacity -- operating | GW | TWh | daynite | yes
ep_hydro_dam_G100000602276 | JPN | hydro | e_w142662111-500_JPN | 1952 | 0.101 | 1 | 3450 | 63.25 | 2.31 | 103 |  | ele | ep_hydro_w116559939-500_JPN__irena | JPN | Aggregated Plant - IRENA Gap - way/116559939-500_Missing Hydro Capacity -- operating | GW | TWh | daynite | yes
ep_hydro_dam_G100000602277 | JPN | hydro | e_w216953915-500_JPN | 1963 | 0.18 | 1 | 3450 | 63.25 | 2.31 | 100 |  | ele | ep_hydro_w142662111-500_JPN__irena | JPN | Aggregated Plant - IRENA Gap - way/142662111-500_Missing Hydro Capacity -- operating | GW | TWh | daynite | yes
ep_hydro_dam_G100000602278 | JPN | hydro | e_w659138214-500_JPN | 1990 | 0.075 | 1 | 3450 | 63.25 | 2.31 | 100 |  | ele | ep_hydro_w150035494-1000_JPN__irena | JPN | Aggregated Plant -- operating | GW | TWh | daynite | yes
ep_hydro_dam_G100000602280 | JPN | hydro | e_w1030329139-500_JPN | 1954 | 0.078 | 1 | 3450 | 63.25 | 2.31 | 101 |  | ele | ep_hydro_w150035494-500_JPN__irena | JPN | Aggregated Plant -- operating | GW | TWh | daynite | yes
ep_hydro_dam_G100000602283 | JPN | hydro | e_JP57-500_JPN | 1954 | 0.082 | 1 | 3450 | 63.25 | 2.31 | 101 |  | ele | ep_hydro_w150065045-500_JPN__irena | JPN | Aggregated Plant -- operating | GW | TWh | daynite | yes
ep_hydro_dam_G100000602284 | JPN | hydro | e_JP296-500_JPN | 1955 | 0.093 | 1 | 3450 | 63.25 | 2.31 | 100 |  | ele | ep_hydro_w151379730-500_JPN__irena | JPN | Aggregated Plant -- operating | GW | TWh | daynite | yes
ep_hydro_dam_G100000602289 | JPN | hydro | e_JP37-500_JPN | 1963 | 0.127 | 1 | 3450 | 63.25 | 2.31 | 100 |  | ele | ep_hydro_w161870227-500_JPN__irena | JPN | Aggregated Plant - IRENA Gap - way/161870227-500_Missing Hydro Capacity -- operating | GW | TWh | daynite | yes
ep_hydro_dam_G100000602290 | JPN | hydro | e_w161870227-500_JPN | 1970 | 0.466 | 1 | 3000 | 57.5 | 2.1 | 100 |  | ele | ep_hydro_w161946849-500_JPN__irena | JPN | Aggregated Plant -- operating | GW | TWh | daynite | yes
ep_hydro_dam_G100000602291 | JPN | hydro | e_w209429410-500_JPN | 1968 | 0.116 | 1 | 3450 | 63.25 | 2.31 | 100 |  | ele | ep_hydro_w169249243-500_JPN__irena | JPN | Aggregated Plant -- operating | GW | TWh | daynite | yes
ep_hydro_dam_G100000602292 | JPN | hydro | e_w169249243-500_JPN | 1930 | 0.086 | 1 | 3450 | 63.25 | 2.31 | 125 |  | ele | ep_hydro_w170366035-500_JPN__irena | JPN | Aggregated Plant - IRENA Gap - way/170366035-500_Missing Hydro Capacity -- operating | GW | TWh | daynite | yes
ep_hydro_dam_G100000602293 | JPN | hydro | e_w315662839-500_JPN | 1940 | 0.081 | 1 | 3450 | 63.25 | 2.31 | 115 |  | ele | ep_hydro_w170850727-500_JPN__irena | JPN | Aggregated Plant - IRENA Gap - way/170850727-500_Missing Hydro Capacity -- operating | GW | TWh | daynite | yes
ep_hydro_dam_G100000602294 | JPN | hydro | e_w315662839-500_JPN | 1961 | 0.335 | 1 | 3000 | 57.5 | 2.1 | 100 |  | ele | ep_hydro_w170974371-500_JPN__irena | JPN | Aggregated Plant - IRENA Gap - way/170974371-500_Missing Hydro Capacity -- operating | GW | TWh | daynite | yes
ep_hydro_dam_G100000602297 | JPN | hydro | e_w161946849-500_JPN | 1954 | 0.125 | 1 | 3450 | 63.25 | 2.31 | 101 |  | ele | ep_hydro_w171066843-500_JPN__irena | JPN | Aggregated Plant - IRENA Gap - way/171066843-500_Missing Hydro Capacity -- operating | GW | TWh | daynite | yes
ep_hydro_dam_G100000602299 | JPN | hydro | e_w170366035-500_JPN | 1976 | 0.288 | 1 | 3450 | 63.25 | 2.31 | 100 |  | ele | ep_hydro_w172144358-500_JPN__irena | JPN | Aggregated Plant -- operating | GW | TWh | daynite | yes
ep_hydro_dam_G100000602300 | JPN | hydro | e_JP74-500_JPN | 1961 | 0.215 | 1 | 3450 | 63.25 | 2.31 | 100 |  | ele | ep_hydro_w179863079-275_JPN__irena | JPN | Aggregated Plant -- operating | GW | TWh | daynite | yes
ep_hydro_dam_G100000602302 | JPN | hydro | e_w1030329139-500_JPN | 1946 | 0.094 | 1 | 3450 | 63.25 | 2.31 | 109 |  | ele | ep_hydro_w185029969-500_JPN__irena | JPN | Aggregated Plant - IRENA Gap - way/185029969-500_Missing Hydro Capacity -- operating | GW | TWh | daynite | yes
ep_hydro_dam_G100000602304 | JPN | hydro | e_w832823487-500_JPN | 1968 | 0.22 | 1 | 3450 | 63.25 | 2.31 | 100 |  | ele | ep_hydro_w193544791-500_JPN__irena | JPN | Aggregated Plant -- operating | GW | TWh | daynite | yes
ep_hydro_dam_G100000602305 | JPN | hydro | e_JP28-1000_JPN | 1924 | 0.126 | 1 | 3450 | 63.25 | 2.31 | 131 |  | ele | ep_hydro_w209429410-500_JPN__irena | JPN | Aggregated Plant - IRENA Gap - way/209429410-500_Missing Hydro Capacity -- operating | GW | TWh | daynite | yes
ep_hydro_dam_G100000602306 | JPN | hydro | e_w1038584990-500_JPN | 1965 | 0.082 | 1 | 3450 | 63.25 | 2.31 | 100 |  | ele | ep_hydro_w215451416-500_JPN__irena | JPN | Aggregated Plant -- operating | GW | TWh | daynite | yes
ep_hydro_dam_G100000602310 | JPN | hydro | e_w216502300-500_JPN | 1975 | 0.5 | 1 | 3000 | 57.5 | 2.1 | 100 |  | ele | ep_hydro_w216502300-500_JPN__irena | JPN | Aggregated Plant - IRENA Gap - way/216502300-500_Missing Hydro Capacity -- operating | GW | TWh | daynite | yes
ep_hydro_dam_G100000602311 | JPN | hydro | e_JP21-500_JPN | 1951 | 0.123 | 1 | 3450 | 63.25 | 2.31 | 104 |  | ele | ep_hydro_w216953915-500_JPN__irena | JPN | Aggregated Plant - IRENA Gap - way/216953915-500_Missing Hydro Capacity -- operating | GW | TWh | daynite | yes
ep_hydro_dam_G100000602313 | JPN | hydro | e_w459476442-500_JPN | 1956 | 0.094 | 1 | 3450 | 63.25 | 2.31 | 100 |  | ele | ep_hydro_w216956620-500_JPN__irena | JPN | Aggregated Plant -- operating | GW | TWh | daynite | yes
ep_hydro_dam_G100000602318 | JPN | hydro | e_w832823487-500_JPN | 1994 | 1.5 | 1 | 3000 | 57.5 | 2.1 | 100 |  | ele | ep_hydro_w241828221-500_JPN__irena | JPN | Aggregated Plant - IRENA Gap - way/241828221-500_Missing Hydro Capacity -- operating | GW | TWh | daynite | yes
ep_hydro_dam_G100000602319 | JPN | hydro | e_JP29-500_JPN | 1960 | 0.56 | 1 | 3000 | 57.5 | 2.1 | 100 |  | ele | ep_hydro_w250540807-1000_JPN__irena | JPN | Aggregated Plant - IRENA Gap - way/250540807-1000_Missing Hydro Capacity -- operating | GW | TWh | daynite | yes
ep_hydro_dam_G100000602321 | JPN | hydro | e_w1038584990-500_JPN | 1978 | 1.206 | 1 | 3000 | 57.5 | 2.1 | 100 |  | ele | ep_hydro_w256682313-500_JPN__irena | JPN | Aggregated Plant - IRENA Gap - way/256682313-500_Missing Hydro Capacity -- operating | GW | TWh | daynite | yes
ep_hydro_dam_G100000602323 | JPN | hydro | e_JP29-500_JPN | 1963 | 0.182 | 1 | 3450 | 63.25 | 2.31 | 100 |  | ele | ep_hydro_w307942220-500_JPN__irena | JPN | Aggregated Plant -- operating | GW | TWh | daynite | yes
ep_hydro_dam_G100000602324 | JPN | hydro | e_r17013811-500_JPN | 1985 | 0.124 | 1 | 3450 | 63.25 | 2.31 | 100 |  | ele | ep_hydro_w315618377-500_JPN__irena | JPN | Aggregated Plant -- operating | GW | TWh | daynite | yes
ep_hydro_dam_G100000602325 | JPN | hydro | e_JP50-500_JPN | 1928 | 0.078 | 1 | 3450 | 63.25 | 2.31 | 127 |  | ele | ep_hydro_w315662839-500_JPN__irena | JPN | Aggregated Plant - IRENA Gap - way/315662839-500_Missing Hydro Capacity -- operating | GW | TWh | daynite | yes
ep_hydro_dam_G100000602326 | JPN | hydro | e_w116559939-500_JPN | 1956 | 0.35 | 1 | 3000 | 57.5 | 2.1 | 100 |  | ele | ep_hydro_w405626236-500_JPN__irena | JPN | Aggregated Plant -- operating | GW | TWh | daynite | yes
ep_hydro_dam_G100000602327 | JPN | hydro | e_w215451416-500_JPN | 1965 | 0.12 | 1 | 3450 | 63.25 | 2.31 | 100 |  | ele | ep_hydro_w459476442-500_JPN__irena | JPN | Aggregated Plant - IRENA Gap - way/459476442-500_Missing Hydro Capacity -- operating | GW | TWh | daynite | yes
ep_hydro_dam_G100000602328 | JPN | hydro | e_r17013811-500_JPN | 1939 | 0.12 | 1 | 3450 | 63.25 | 2.31 | 116 |  | ele | ep_hydro_w659138214-500_JPN__irena | JPN | Aggregated Plant -- operating | GW | TWh | daynite | yes
ep_hydro_dam_G100000602330 | JPN | hydro | e_JP74-500_JPN | 1973 | 0.142 | 1 | 3450 | 63.25 | 2.31 | 100 |  | ele | ep_hydro_w722673849-500_JPN__irena | JPN | Aggregated Plant -- operating | GW | TWh | daynite | yes
ep_hydro_dam_G100000602332 | JPN | hydro | e_JP21-500_JPN | 1990 | 0.206 | 1 | 3450 | 63.25 | 2.31 | 100 |  | ele | ep_hydro_w832823487-500_JPN__irena | JPN | Aggregated Plant - IRENA Gap - way/832823487-500_Missing Hydro Capacity -- operating | GW | TWh | daynite | yes
ep_hydro_dam_G100000602333 | JPN | hydro | e_r17013811-500_JPN | 1939 | 0.177 | 1 | 3450 | 63.25 | 2.31 | 116 |  | ele | ep_m_bioenergy_G100000200098 | JPN | Anan (Oji Green Energy) power station_1 -- mothballed | GW | TWh | daynite | no
ep_hydro_dam_G100000602334 | JPN | hydro | e_w315662839-500_JPN | 1963 | 0.105 | 1 | 3450 | 63.25 | 2.31 | 100 |  | ele | ep_m_coal_subcritical_w170974371-500_JPN | JPN | Aggregated Plant -- mothballed | GW | TWh | daynite | yes
ep_hydro_dam_G100000602339 | JPN | hydro | e_JP29-500_JPN | 1959 | 0.4 | 1 | 3000 | 57.5 | 2.1 | 100 |  | ele | ep_m_coal_subcritical_w179863079-275_JPN | JPN | Aggregated Plant -- mothballed | GW | TWh | daynite | yes
ep_hydro_dam_G100000602342 | JPN | hydro | e_w1030329139-500_JPN | 1961 | 0.092 | 1 | 3450 | 63.25 | 2.31 | 100 |  | ele | ep_m_coal_subcritical_w187988970-500_JPN | JPN | Aggregated Plant -- mothballed | GW | TWh | daynite | yes
ep_hydro_dam_G100000602344 | JPN | hydro | e_w256682313-500_JPN | 1979 | 0.25 | 1 | 3450 | 63.25 | 2.31 | 100 |  | ele | ep_m_coal_supercritical_w187988970-500_JPN | JPN | Aggregated Plant -- mothballed | GW | TWh | daynite | yes
ep_hydro_dam_G100000602345 | JPN | hydro | e_w256682313-500_JPN | 1979 | 0.087 | 1 | 3450 | 63.25 | 2.31 | 100 |  | ele | ep_m_nuclear_G100000500032 | JPN | Hamaoka nuclear power plant_5 -- mothballed | GW | TWh | daynite | no
ep_hydro_dam_G100000602347 | JPN | hydro | e_JP102-500_JPN | 2014 | 0.162 | 1 | 3450 | 63.25 | 2.31 | 100 |  | ele | ep_m_nuclear_G100000500033 | JPN | Kashiwazaki Kariwa nuclear power plant_6 -- mothballed | GW | TWh | daynite | no
ep_hydro_dam_G100000602348 | JPN | hydro | e_w1038584990-500_JPN | 1960 | 0.075 | 1 | 3450 | 63.25 | 2.31 | 100 |  | ele | ep_m_nuclear_G100000500034 | JPN | Kashiwazaki Kariwa nuclear power plant_7 -- mothballed | GW | TWh | daynite | no
ep_hydro_dam_G100000602349 | JPN | hydro | e_JP57-500_JPN | 1959 | 0.122 | 1 | 3450 | 63.25 | 2.31 | 100 |  | ele | ep_m_nuclear_G100000500035 | JPN | Shika nuclear power plant_2 -- mothballed | GW | TWh | daynite | no
ep_hydro_dam_G100000602351 | JPN | hydro | e_w1030329139-500_JPN | 1953 | 0.075 | 1 | 3450 | 63.25 | 2.31 | 102 |  | ele | ep_m_nuclear_G100000500123 | JPN | Tsuruga nuclear power plant_2 -- mothballed | GW | TWh | daynite | no
ep_hydro_dam_G100000602352 | JPN | hydro | e_w209429410-500_JPN | 1923 | 0.117 | 1 | 3450 | 63.25 | 2.31 | 132 |  | ele | ep_m_nuclear_G100000500137 | JPN | Hamaoka nuclear power plant_4 -- mothballed | GW | TWh | daynite | no
ep_hydro_dam_G100001027312 | JPN | hydro | e_w459476442-500_JPN | 1957 | 0.062 | 1 | 3450 | 63.25 | 2.31 | 100 |  | ele | ep_m_nuclear_G100000500138 | JPN | Tokai nuclear power plant_2 -- mothballed | GW | TWh | daynite | no
ep_hydro_dam_G100001027313 | JPN | hydro | e_w170366035-500_JPN | 1976 | 0.066 | 1 | 3450 | 63.25 | 2.31 | 100 |  | ele | ep_m_nuclear_G100000500139 | JPN | Kashiwazaki Kariwa nuclear power plant_1 -- mothballed | GW | TWh | daynite | no
ep_hydro_dam_G100001027315 | JPN | hydro | e_JP29-500_JPN | 1989 | 0.065 | 1 | 3450 | 63.25 | 2.31 | 100 |  | ele | ep_m_nuclear_G100000500140 | JPN | Hamaoka nuclear power plant_3 -- mothballed | GW | TWh | daynite | no
ep_hydro_dam_G100001027318 | JPN | hydro | e_w170850727-500_JPN | 1970 | 0.061 | 1 | 3450 | 63.25 | 2.31 | 100 |  | ele | ep_m_nuclear_G100000500141 | JPN | Kashiwazaki Kariwa nuclear power plant_2 -- mothballed | GW | TWh | daynite | no
ep_hydro_dam_G100001027319 | JPN | hydro | e_JP106-500_JPN | 1964 | 0.07 | 1 | 3450 | 63.25 | 2.31 | 100 |  | ele | ep_m_nuclear_G100000500142 | JPN | Kashiwazaki Kariwa nuclear power plant_5 -- mothballed | GW | TWh | daynite | no
ep_hydro_dam_G100001051681 | JPN | hydro | e_w315662839-500_JPN | 1966 | 0.075 | 1 | 3450 | 63.25 | 2.31 | 100 |  | ele | ep_m_nuclear_G100000500143 | JPN | Kashiwazaki Kariwa nuclear power plant_3 -- mothballed | GW | TWh | daynite | no
ep_hydro_dam_G100001051688 | JPN | hydro | e_JP57-500_JPN | 1967 | 0.068 | 1 | 3450 | 63.25 | 2.31 | 100 |  | ele | ep_m_nuclear_G100000500144 | JPN | Kashiwazaki Kariwa nuclear power plant_4 -- mothballed | GW | TWh | daynite | no
ep_hydro_dam_G100001051692 | JPN | hydro | e_w1030329139-500_JPN | 1954 | 0.064 | 1 | 3450 | 63.25 | 2.31 | 101 |  | ele | ep_m_nuclear_G100000500145 | JPN | Higashidori (Tohoku) nuclear power plant_1 -- mothballed | GW | TWh | daynite | no
ep_hydro_dam_G100001051958 | JPN | hydro | e_w722673849-500_JPN | 1963 | 0.072 | 1 | 3450 | 63.25 | 2.31 | 100 |  | ele | ep_m_nuclear_G100000500328 | JPN | Tomari nuclear power plant_3 -- mothballed | GW | TWh | daynite | no
ep_hydro_dam_G100001051960 | JPN | hydro | e_w722673849-500_JPN | 1955 | 0.062 | 1 | 3450 | 63.25 | 2.31 | 100 |  | ele | ep_m_nuclear_G100000500363 | JPN | Onagawa nuclear power plant_2 -- mothballed | GW | TWh | daynite | no
ep_hydro_dam_G100001051968 | JPN | hydro | e_w216956620-500_JPN | 1932 | 0.071 | 1 | 3450 | 63.25 | 2.31 | 123 |  | ele | ep_m_nuclear_G100000500364 | JPN | Onagawa nuclear power plant_3 -- mothballed | GW | TWh | daynite | no
ep_hydro_dam_G100001051970 | JPN | hydro | e_JP296-500_JPN | 1938 | 0.063 | 1 | 3450 | 63.25 | 2.31 | 117 |  | ele | ep_m_nuclear_G100000500365 | JPN | Shimane nuclear power plant_2 -- mothballed | GW | TWh | daynite | no
ep_hydro_dam_G100001051971 | JPN | hydro | e_w172144358-500_JPN | 1973 | 0.064 | 1 | 3450 | 63.25 | 2.31 | 100 |  | ele | ep_m_nuclear_G100000500432 | JPN | Tomari nuclear power plant_1 -- mothballed | GW | TWh | daynite | no
ep_hydro_dam_G100001051972 | JPN | hydro | e_w1030329139-500_JPN | 1914 | 0.062 | 1 | 3450 | 63.25 | 2.31 | 141 |  | ele | ep_m_nuclear_G100000500433 | JPN | Tomari nuclear power plant_2 -- mothballed | GW | TWh | daynite | no
ep_hydro_dam_G100001051979 | JPN | hydro | e_JP21-500_JPN | 1958 | 0.062 | 1 | 3450 | 63.25 | 2.31 | 100 |  | ele | ep_m_nuclear_G100000500438 | JPN | Shika nuclear power plant_1 -- mothballed | GW | TWh | daynite | no
ep_hydro_dam_G100001051983 | JPN | hydro | e_w459476442-500_JPN | 1936 | 0.068 | 1 | 3450 | 63.25 | 2.31 | 119 |  | ele | ep_m_oil_steam_turbine_G100000412600 | JPN | Atsumi Thermal power station_3 -- mothballed | GW | TWh | daynite | no
ep_hydro_dam_G100001051984 | JPN | hydro | e_w150035494-500_JPN | 1945 | 0.069 | 1 | 3450 | 63.25 | 2.31 | 110 |  | ele | ep_m_oil_steam_turbine_JP248-500_JPN | JPN | Aggregated Plant -- mothballed | GW | TWh | daynite | yes
ep_hydro_dam_G100001051985 | JPN | hydro | e_w161946849-500_JPN | 1971 | 0.063 | 1 | 3450 | 63.25 | 2.31 | 100 |  | ele | ep_nuclear_G100000500036 | JPN | Ohma nuclear power plant_1 -- construction | GW | TWh | daynite | no
ep_hydro_dam_G100001051986 | JPN | hydro | e_JP57-500_JPN | 1959 | 0.074 | 1 | 3450 | 63.25 | 2.31 | 100 |  | ele | ep_nuclear_G100000500037 | JPN | Shimane nuclear power plant_3 -- construction | GW | TWh | daynite | no
ep_hydro_dam_G100001051987 | JPN | hydro | e_JP57-500_JPN | 1975 | 0.063 | 1 | 3450 | 63.25 | 2.31 | 100 |  | ele | ep_nuclear_G100000500112 | JPN | Ohi nuclear power plant_3 -- operating | GW | TWh | daynite | no
ep_hydro_dam_G100001051990 | JPN | hydro | e_w1030329139-500_JPN | 1929 | 0.062 | 1 | 3450 | 63.25 | 2.31 | 126 |  | ele | ep_nuclear_G100000500113 | JPN | Ohi nuclear power plant_4 -- operating | GW | TWh | daynite | no
ep_hydro_dam_G100001051992 | JPN | hydro | e_w659138214-500_JPN | 1958 | 0.06 | 1 | 3450 | 63.25 | 2.31 | 100 |  | ele | ep_nuclear_G100000500114 | JPN | Genkai nuclear power plant_3 -- operating | GW | TWh | daynite | no
ep_hydro_dam_JP296-500_JPN | JPN | hydro | e_JP296-500_JPN | 1942 | 0.052 | 1 | 3450 | 63.25 | 2.31 | 113 |  | ele | ep_nuclear_G100000500115 | JPN | Genkai nuclear power plant_4 -- operating | GW | TWh | daynite | no
ep_hydro_dam_JP296-500_JPN | JPN | hydro | e_JP296-500_JPN | 1961 | 0.05 | 1 | 4050 | 74.75 | 2.52 | 100 |  | ele | ep_nuclear_G100000500329 | JPN | Sendai nuclear power plant_1 -- operating | GW | TWh | daynite | no
ep_hydro_dam_JP3-275_JPN | JPN | hydro | e_JP3-275_JPN | 1972 | 0.052 | 1 | 3450 | 63.25 | 2.31 | 100 |  | ele | ep_nuclear_G100000500330 | JPN | Sendai nuclear power plant_2 -- operating | GW | TWh | daynite | no
ep_hydro_dam_JP34-500_JPN | JPN | hydro | e_JP34-500_JPN | 1955 | 0.046 | 1 | 4050 | 74.75 | 2.52 | 100 |  | ele | ep_nuclear_G100000500331 | JPN | Ikata nuclear power plant_3 -- operating | GW | TWh | daynite | no
ep_hydro_dam_JP57-500_JPN | JPN | hydro | e_JP57-500_JPN | 1930 | 0.054 | 1 | 3450 | 63.25 | 2.31 | 125 |  | ele | ep_nuclear_G100000500332 | JPN | Takahama nuclear power plant_3 -- operating | GW | TWh | daynite | no
ep_hydro_dam_JP57-500_JPN | JPN | hydro | e_JP57-500_JPN | 1942 | 0.046 | 1 | 4050 | 74.75 | 2.52 | 113 |  | ele | ep_nuclear_G100000500333 | JPN | Takahama nuclear power plant_4 -- operating | GW | TWh | daynite | no
ep_hydro_dam_JP57-500_JPN | JPN | hydro | e_JP57-500_JPN | 1975 | 0.059 | 1 | 3450 | 63.25 | 2.31 | 100 |  | ele | ep_nuclear_G100000500358 | JPN | Takahama nuclear power plant_1 -- operating | GW | TWh | daynite | no
ep_hydro_dam_JP57-500_JPN | JPN | hydro | e_JP57-500_JPN | 1980 | 0.045 | 1 | 4050 | 74.75 | 2.52 | 100 |  | ele | ep_nuclear_G100000500359 | JPN | Takahama nuclear power plant_2 -- operating | GW | TWh | daynite | no
ep_hydro_dam_JP7-275_JPN | JPN | hydro | e_JP7-275_JPN | 1966 | 0.047 | 1 | 4050 | 74.75 | 2.52 | 100 |  | ele | ep_nuclear_G100000500360 | JPN | Mihama nuclear power plant_3 -- operating | GW | TWh | daynite | no
ep_hydro_dam_JP74-500_JPN | JPN | hydro | e_JP74-500_JPN | 1963 | 0.059 | 1 | 3450 | 63.25 | 2.31 | 100 |  | ele | ep_oil_gas_turbine_JP306-500_JPN | JPN | Aggregated Plant -- operating | GW | TWh | daynite | yes
ep_hydro_dam_w1030329139-500_JPN | JPN | hydro | e_w1030329139-500_JPN | 1928 | 0.054 | 1 | 3450 | 63.25 | 2.31 | 127 |  | ele | ep_oil_gas_turbine_JP7-275_JPN | JPN | Aggregated Plant -- operating | GW | TWh | daynite | yes
ep_hydro_dam_w1030329139-500_JPN | JPN | hydro | e_w1030329139-500_JPN | 1939 | 0.052 | 1 | 3450 | 63.25 | 2.31 | 116 |  | ele | ep_oil_gas_turbine_w168839127-500_JPN | JPN | Aggregated Plant -- operating | GW | TWh | daynite | yes
ep_hydro_dam_w1030329139-500_JPN | JPN | hydro | e_w1030329139-500_JPN | 1943 | 0.092 | 1 | 4050 | 74.75 | 2.52 | 112 |  | ele | ep_oil_steam_turbine_G100000412598 | JPN | Buzen power station_1 -- operating | GW | TWh | daynite | no
ep_hydro_dam_w1030329139-500_JPN | JPN | hydro | e_w1030329139-500_JPN | 1953 | 0.057 | 1 | 3450 | 63.25 | 2.31 | 102 |  | ele | ep_oil_steam_turbine_G100000412599 | JPN | Atsumi Thermal power station_4 -- operating | GW | TWh | daynite | no
ep_hydro_dam_w1030329139-500_JPN | JPN | hydro | e_w1030329139-500_JPN | 1958 | 0.052 | 1 | 3450 | 63.25 | 2.31 | 100 |  | ele | ep_oil_steam_turbine_G100000412603 | JPN | Ako power station_2 -- operating | GW | TWh | daynite | no
ep_hydro_dam_w1030329139-500_JPN | JPN | hydro | e_w1030329139-500_JPN | 1963 | 0.054 | 1 | 3450 | 63.25 | 2.31 | 100 |  | ele | ep_oil_steam_turbine_G100000412604 | JPN | Ako power station_1 -- operating | GW | TWh | daynite | no
ep_hydro_dam_w1030329139-500_JPN | JPN | hydro | e_w1030329139-500_JPN | 1973 | 0.057 | 1 | 3450 | 63.25 | 2.31 | 100 |  | ele | ep_oil_steam_turbine_G100000412641 | JPN | Toyama Shinko power station_2 -- operating | GW | TWh | daynite | no
ep_hydro_dam_w1030329139-500_JPN | JPN | hydro | e_w1030329139-500_JPN | 1975 | 0.057 | 1 | 3450 | 63.25 | 2.31 | 100 |  | ele | ep_oil_steam_turbine_G100000412649 | JPN | Tamashima power station_3 -- operating | GW | TWh | daynite | no
ep_hydro_dam_w1038584990-500_JPN | JPN | hydro | e_w1038584990-500_JPN | 1962 | 0.058 | 1 | 3450 | 63.25 | 2.31 | 100 |  | ele | ep_oil_steam_turbine_G100000412704 | JPN | Hirono Thermal power station_2 -- operating | GW | TWh | daynite | no
ep_hydro_dam_w116559939-500_JPN | JPN | hydro | e_w116559939-500_JPN | 1958 | 0.081 | 1 | 4050 | 74.75 | 2.52 | 100 |  | ele | ep_oil_steam_turbine_G100000412706 | JPN | Gobo power station_3 -- operating | GW | TWh | daynite | no
ep_hydro_dam_w116559939-500_JPN | JPN | hydro | e_w116559939-500_JPN | 1991 | 0.047 | 1 | 4050 | 74.75 | 2.52 | 100 |  | ele | ep_oil_steam_turbine_G100000412708 | JPN | Gobo power station_1 -- operating | GW | TWh | daynite | no
ep_hydro_dam_w142662111-500_JPN | JPN | hydro | e_w142662111-500_JPN | 1936 | 0.055 | 1 | 3450 | 63.25 | 2.31 | 119 |  | ele | ep_oil_steam_turbine_JP248-500_JPN | JPN | Aggregated Plant -- operating | GW | TWh | daynite | yes
ep_hydro_dam_w142662111-500_JPN | JPN | hydro | e_w142662111-500_JPN | 1969 | 0.05 | 1 | 4050 | 74.75 | 2.52 | 100 |  | ele | ep_oil_steam_turbine_JP306-500_JPN | JPN | Aggregated Plant -- operating | GW | TWh | daynite | yes
ep_hydro_dam_w150035494-1000_JPN | JPN | hydro | e_w150035494-1000_JPN | 1923 | 0.051 | 1 | 3450 | 63.25 | 2.31 | 132 |  | ele | ep_oil_steam_turbine_JP5-275_JPN | JPN | Aggregated Plant -- operating | GW | TWh | daynite | yes
ep_hydro_dam_w151379730-500_JPN | JPN | hydro | e_w151379730-500_JPN | 1972 | 0.051 | 1 | 3450 | 63.25 | 2.31 | 100 |  | ele | ep_oil_steam_turbine_JP7-275_JPN | JPN | Aggregated Plant -- operating | GW | TWh | daynite | yes
ep_hydro_dam_w170850727-500_JPN | JPN | hydro | e_w170850727-500_JPN | 1924 | 0.052 | 1 | 3450 | 63.25 | 2.31 | 131 |  | ele | ep_oil_steam_turbine_JP8-275_JPN | JPN | Aggregated Plant -- operating | GW | TWh | daynite | yes
ep_hydro_dam_w179863079-275_JPN | JPN | hydro | e_w179863079-275_JPN | 1999 | 0.057 | 1 | 3450 | 63.25 | 2.31 | 100 |  | ele | ep_oil_steam_turbine_r17013811-500_JPN | JPN | Aggregated Plant -- operating | GW | TWh | daynite | yes
ep_hydro_dam_w193544791-500_JPN | JPN | hydro | e_w193544791-500_JPN | 1959 | 0.052 | 1 | 3450 | 63.25 | 2.31 | 100 |  | ele | ep_oil_steam_turbine_w102958903-500_JPN | JPN | Aggregated Plant -- operating | GW | TWh | daynite | yes
ep_hydro_dam_w216956620-500_JPN | JPN | hydro | e_w216956620-500_JPN | 1926 | 0.056 | 1 | 3450 | 63.25 | 2.31 | 129 |  | ele | ep_oil_steam_turbine_w170537514-500_JPN | JPN | Aggregated Plant -- operating | GW | TWh | daynite | yes
ep_hydro_dam_w315618377-500_JPN | JPN | hydro | e_w315618377-500_JPN | 1968 | 0.104 | 1 | 3738.4615 | 68.7788 | 2.411 | 100 |  | ele | ep_oil_steam_turbine_w242103532-500_JPN | JPN | Aggregated Plant -- operating | GW | TWh | daynite | yes
ep_hydro_dam_w405626236-500_JPN | JPN | hydro | e_w405626236-500_JPN | 1971 | 0.051 | 1 | 3450 | 63.25 | 2.31 | 100 |  | ele | ep_oil_steam_turbine_w315618377-500_JPN | JPN | Aggregated Plant -- operating | GW | TWh | daynite | yes
ep_hydro_dam_w459476442-500_JPN | JPN | hydro | e_w459476442-500_JPN | 1960 | 0.058 | 1 | 3450 | 63.25 | 2.31 | 100 |  | ele | ep_solar_006__irena | JPN | Aggregated Plant - IRENA Gap - 6_Missing Solar Capacity -- operating | GW | TWh | annual | yes
ep_hydro_ps_G100000602272 | JPN |  | e_w315662839-500_JPN | 1969 | 0.412 | 1 | 2160 | 46 | 1.575 | 100 |  | ele | ep_solar_007__irena | JPN | Aggregated Plant - IRENA Gap - 7_Missing Solar Capacity -- operating | GW | TWh | annual | yes
ep_hydro_ps_G100000602273 | JPN |  | e_w1030329139-500_JPN | 1981 | 0.46 | 1 | 2160 | 46 | 1.575 | 100 |  | ele | ep_solar_023__irena | JPN | Aggregated Plant - IRENA Gap - 23_Missing Solar Capacity -- operating | GW | TWh | annual | yes
ep_hydro_ps_G100000602274 | JPN |  | e_w142662111-500_JPN | 1962 | 0.086 | 1 | 2484 | 50.6 | 1.7325 | 100 |  | ele | ep_solar_pv_001 | JPN | Aggregated Plant -- operating | GW | TWh | annual | yes
ep_hydro_ps_G100000602279 | JPN |  | e_w171066843-500_JPN | 1982 | 0.615 | 1 | 2160 | 46 | 1.575 | 100 |  | ele | ep_solar_pv_002 | JPN | Aggregated Plant -- operating | GW | TWh | annual | yes
ep_hydro_ps_G100000602281 | JPN |  | e_w1038584990-500_JPN | 1964 | 0.35 | 1 | 2160 | 46 | 1.575 | 100 |  | ele | ep_solar_pv_003 | JPN | Aggregated Plant -- operating | GW | TWh | annual | yes
ep_hydro_ps_G100000602282 | JPN |  | e_JP37-500_JPN | 1988 | 1.05 | 1 | 2160 | 46 | 1.575 | 100 |  | ele | ep_solar_pv_004 | JPN | Aggregated Plant -- operating | GW | TWh | annual | yes
ep_hydro_ps_G100000602286 | JPN |  | e_JP76-500_JPN | 2005 | 0.94 | 1 | 2160 | 46 | 1.575 | 100 |  | ele | ep_solar_pv_005 | JPN | Aggregated Plant -- operating | GW | TWh | annual | yes
ep_hydro_ps_G100000602287 | JPN |  | e_JP95-500_JPN | 1999 | 1.2 | 1 | 2160 | 46 | 1.575 | 100 |  | ele | ep_solar_pv_005 | JPN | Aggregated Plant -- construction | GW | TWh | annual | yes
ep_hydro_ps_G100000602295 | JPN |  | e_JP1-275_JPN | 2014 | 0.4 | 1 | 2160 | 46 | 1.575 | 100 |  | ele | ep_solar_pv_006 | JPN | Aggregated Plant -- construction | GW | TWh | annual | yes
ep_hydro_ps_G100000602296 | JPN |  | e_JP1-275_JPN | 2033 | 0.2 | 1 | 2484 | 50.6 | 1.7325 | 100 |  | ele | ep_solar_pv_006 | JPN | Aggregated Plant -- operating | GW | TWh | annual | yes
ep_hydro_ps_G100000602298 | JPN |  | e_w250540807-1000_JPN | 1986 | 1.2 | 1 | 2160 | 46 | 1.575 | 100 |  | ele | ep_solar_pv_007 | JPN | Aggregated Plant -- operating | GW | TWh | annual | yes
ep_hydro_ps_G100000602301 | JPN |  | e_w315662839-500_JPN | 1969 | 0.245 | 1 | 2484 | 50.6 | 1.7325 | 100 |  | ele | ep_solar_pv_007 | JPN | Aggregated Plant -- construction | GW | TWh | annual | yes
ep_hydro_ps_G100000602303 | JPN |  | e_w170974371-500_JPN | 1976 | 0.62 | 1 | 2160 | 46 | 1.575 | 100 |  | ele | ep_solar_pv_008 | JPN | Aggregated Plant -- operating | GW | TWh | annual | yes
ep_hydro_ps_G100000602307 | JPN |  | e_JP7-275_JPN | 1974 | 0.2 | 1 | 2484 | 50.6 | 1.7325 | 100 |  | ele | ep_solar_pv_009 | JPN | Aggregated Plant -- operating | GW | TWh | annual | yes
ep_hydro_ps_G100000602308 | JPN |  | e_JP30-500_JPN | 1973 | 0.675 | 1 | 2160 | 46 | 1.575 | 100 |  | ele | ep_solar_pv_010 | JPN | Aggregated Plant -- operating | GW | TWh | annual | yes
ep_hydro_ps_G100000602309 | JPN |  | e_w1030329139-500_JPN | 1982 | 0.46 | 1 | 2160 | 46 | 1.575 | 100 |  | ele | ep_solar_pv_011 | JPN | Aggregated Plant -- operating | GW | TWh | annual | yes
ep_hydro_ps_G100000602312 | JPN |  | e_JP155-500_JPN | 1992 | 1.28 | 1 | 2160 | 46 | 1.575 | 100 |  | ele | ep_solar_pv_012 | JPN | Aggregated Plant -- operating | GW | TWh | annual | yes
ep_hydro_ps_G100000602314 | JPN |  | e_JP34-500_JPN | 1996 | 0.6 | 1 | 2160 | 46 | 1.575 | 100 |  | ele | ep_solar_pv_013 | JPN | Aggregated Plant -- operating | GW | TWh | annual | yes
ep_hydro_ps_G100000602315 | JPN |  | e_JP34-500_JPN | 1978 | 1 | 1 | 2160 | 46 | 1.575 | 100 |  | ele | ep_solar_pv_014 | JPN | Aggregated Plant -- operating | GW | TWh | annual | yes
ep_hydro_ps_G100000602316 | JPN |  | e_w170850727-500_JPN | 1980 | 0.323 | 1 | 2160 | 46 | 1.575 | 100 |  | ele | ep_solar_pv_016 | JPN | Aggregated Plant -- operating | GW | TWh | annual | yes
ep_hydro_ps_G100000602317 | JPN |  | e_w170850727-500_JPN | 1980 | 0.78 | 1 | 2160 | 46 | 1.575 | 100 |  | ele | ep_solar_pv_017 | JPN | Aggregated Plant -- operating | GW | TWh | annual | yes
ep_hydro_ps_G100000602320 | JPN |  | e_JP137-500_JPN | 1974 | 1.932 | 1 | 2160 | 46 | 1.575 | 100 |  | ele | ep_solar_pv_018 | JPN | Aggregated Plant -- operating | GW | TWh | annual | yes
ep_hydro_ps_G100000602322 | JPN |  | e_w216953915-500_JPN | 2007 | 1.2 | 1 | 2160 | 46 | 1.575 | 100 |  | ele | ep_solar_pv_019 | JPN | Aggregated Plant -- operating | GW | TWh | annual | yes
ep_hydro_ps_G100000602329 | JPN |  | e_w1030329139-500_JPN | 1988 | 1 | 1 | 2160 | 46 | 1.575 | 100 |  | ele | ep_solar_pv_020 | JPN | Aggregated Plant -- operating | GW | TWh | annual | yes
ep_hydro_ps_G100000602331 | JPN |  | e_w241828221-500_JPN | 1968 | 0.303 | 1 | 2160 | 46 | 1.575 | 100 |  | ele | ep_solar_pv_021 | JPN | Aggregated Plant -- construction | GW | TWh | annual | yes
ep_hydro_ps_G100000602335 | JPN |  | e_w315662839-500_JPN | 1979 | 1.28 | 1 | 2160 | 46 | 1.575 | 100 |  | ele | ep_solar_pv_021 | JPN | Aggregated Plant -- operating | GW | TWh | annual | yes
ep_hydro_ps_G100000602336 | JPN |  | e_w142662111-500_JPN | 1973 | 1.125 | 1 | 2160 | 46 | 1.575 | 100 |  | ele | ep_solar_pv_022 | JPN | Aggregated Plant -- operating | GW | TWh | annual | yes
ep_hydro_ps_G100000602337 | JPN |  | e_JP30-500_JPN | 1994 | 0.9 | 1 | 2160 | 46 | 1.575 | 100 |  | ele | ep_solar_pv_023 | JPN | Aggregated Plant -- operating | GW | TWh | annual | yes
ep_hydro_ps_G100000602338 | JPN |  | e_r13768299-500_JPN | 1965 | 0.25 | 1 | 2484 | 50.6 | 1.7325 | 100 |  | ele | ep_solar_pv_023 | JPN | Aggregated Plant -- construction | GW | TWh | annual | yes
ep_hydro_ps_G100000602340 | JPN |  | e_JP7-275_JPN | 1983 | 0.2 | 1 | 2484 | 50.6 | 1.7325 | 100 |  | ele | ep_solar_pv_024 | JPN | Aggregated Plant -- operating | GW | TWh | annual | yes
ep_hydro_ps_G100000602341 | JPN |  | e_w315662839-500_JPN | 1969 | 0.34 | 1 | 2160 | 46 | 1.575 | 100 |  | ele | ep_solar_pv_025 | JPN | Aggregated Plant -- operating | GW | TWh | annual | yes
ep_hydro_ps_G100000602343 | JPN |  | e_JP34-500_JPN | 1982 | 1.2 | 1 | 2160 | 46 | 1.575 | 100 |  | ele | ep_solar_pv_026 | JPN | Aggregated Plant -- operating | GW | TWh | annual | yes
ep_hydro_ps_G100000602346 | JPN |  | e_w185029969-500_JPN | 1986 | 0.6 | 1 | 2160 | 46 | 1.575 | 100 |  | ele | ep_solar_pv_027 | JPN | Aggregated Plant -- operating | GW | TWh | annual | yes
ep_hydro_ps_G100000602350 | JPN |  | e_JP34-500_JPN | 1965 | 0.24 | 1 | 2484 | 50.6 | 1.7325 | 100 |  | ele | ep_solar_pv_028 | JPN | Aggregated Plant -- operating | GW | TWh | annual | yes
ep_hydro_ps_w307942220-500_JPN | JPN |  | e_w307942220-500_JPN | 1968 | 0.047 | 1 | 2916 | 59.8 | 1.89 | 100 |  | ele | ep_solar_pv_029 | JPN | Aggregated Plant -- operating | GW | TWh | annual | yes
ep_hydro_r13768299-500_JPN__irena | JPN | hydro | e_r13768299-500_JPN | 2022 | 0.0724 | 0.33123 |  |  |  | 33 |  | ele | ep_solar_pv_030 | JPN | Aggregated Plant -- construction | GW | TWh | annual | yes
ep_hydro_r17013811-500_JPN__irena | JPN | hydro | e_r17013811-500_JPN | 2022 | 0.12192 | 0.33123 |  |  |  | 33 |  | ele | ep_solar_pv_030 | JPN | Aggregated Plant -- operating | GW | TWh | annual | yes
ep_hydro_ror_G100000602270 | JPN | hydro | e_w250540807-1000_JPN | 1981 | 0.12 | 1 | 3036 | 69.575 | 2.8875 | 100 |  | ele | ep_solar_pv_G100000801429 | JPN | Pacifico Energy Sakuto Mega-Solar Project_-- -- operating | GW | TWh | annual | no
ep_hydro_ror_G100001051683 | JPN | hydro | e_w315662839-500_JPN | 1966 | 0.075 | 1 | 3036 | 69.575 | 2.8875 | 100 |  | ele | ep_solar_pv_G100000801559 | JPN | Setouchi Kirei Mega Solar Power Plant_-- -- operating | GW | TWh | annual | no
ep_hydro_ror_JP57-500_JPN | JPN | hydro | e_JP57-500_JPN | 1925 | 0.051 | 1 | 3036 | 69.575 | 2.8875 | 130 |  | ele | ep_solar_pv_G100000801737 | JPN | Ukujima Mega Solar Project_-- -- construction | GW | TWh | annual | no
ep_hydro_ror_w150065045-500_JPN | JPN | hydro | e_w150065045-500_JPN | 1943 | 0.05 | 1 | 3564 | 82.225 | 3.15 | 112 |  | ele | ep_windoff_012__irena | JPN | Aggregated Plant -- operating | GW | TWh | annual | yes
ep_hydro_ror_w315618377-500_JPN | JPN | hydro | e_w315618377-500_JPN | 1944 | 0.048 | 1 | 3564 | 82.225 | 3.15 | 111 |  | ele | ep_windoff_022__irena | JPN | Aggregated Plant -- operating | GW | TWh | annual | yes
ep_hydro_w1030329139-500_JPN__irena | JPN | hydro | e_w1030329139-500_JPN | 2022 | 0.87749 | 0.33123 |  |  |  | 33 |  | ele | ep_windoff_040__irena | JPN | Aggregated Plant -- operating | GW | TWh | annual | yes
ep_hydro_w1038584990-500_JPN__irena | JPN | hydro | e_w1038584990-500_JPN | 2022 | 0.51288 | 0.33123 |  |  |  | 33 |  | ele | ep_windoff_wind_015 | JPN | Aggregated Plant -- construction | GW | TWh | annual | yes
ep_hydro_w116559939-500_JPN__irena | JPN | hydro | e_w116559939-500_JPN | 2022 | 0.13843 | 0.33123 |  |  |  | 33 |  | ele | ep_windoff_wind_016 | JPN | Aggregated Plant -- operating | GW | TWh | annual | yes
ep_hydro_w142662111-500_JPN__irena | JPN | hydro | e_w142662111-500_JPN | 2022 | 0.43498 | 0.33123 |  |  |  | 33 |  | ele | ep_windoff_wind_025 | JPN | Aggregated Plant -- operating | GW | TWh | annual | yes
ep_hydro_w150035494-1000_JPN__irena | JPN | hydro | e_w150035494-1000_JPN | 2022 | 0.01477 | 0.33123 |  |  |  | 33 |  | ele | ep_windoff_wind_043 | JPN | Aggregated Plant -- operating | GW | TWh | annual | yes
ep_hydro_w150035494-500_JPN__irena | JPN | hydro | e_w150035494-500_JPN | 2022 | 0.019982 | 0.33123 |  |  |  | 33 |  | ele | ep_windoff_wind_G100000901417 | JPN | Kitakyushu Hibikinada Offshore wind farm_-- -- construction | GW | TWh | annual | no
ep_hydro_w150065045-500_JPN__irena | JPN | hydro | e_w150065045-500_JPN | 2022 | 0.01448 | 0.33123 |  |  |  | 33 |  | ele | ep_windoff_wind_G100000901431 | JPN | Hokkaido Ishikari Bay Offshore wind farm_-- -- construction | GW | TWh | annual | no
ep_hydro_w151379730-500_JPN__irena | JPN | hydro | e_w151379730-500_JPN | 2022 | 0.01477 | 0.33123 |  |  |  | 33 |  | ele | ep_windon_001__irena | JPN | Aggregated Plant - IRENA Gap - 1_Missing Onshore wind energy Capacity -- operating | GW | TWh | annual | yes
ep_hydro_w161870227-500_JPN__irena | JPN | hydro | e_w161870227-500_JPN | 2022 | 0.1616 | 0.33123 |  |  |  | 33 |  | ele | ep_windon_002__irena | JPN | Aggregated Plant - IRENA Gap - 2_Missing Onshore wind energy Capacity -- operating | GW | TWh | annual | yes
ep_hydro_w161946849-500_JPN__irena | JPN | hydro | e_w161946849-500_JPN | 2022 | 0.054445 | 0.33123 |  |  |  | 33 |  | ele | ep_windon_026__irena | JPN | Aggregated Plant - IRENA Gap - 26_Missing Onshore wind energy Capacity -- operating | GW | TWh | annual | yes
ep_hydro_w169249243-500_JPN__irena | JPN | hydro | e_w169249243-500_JPN | 2022 | 0.024906 | 0.33123 |  |  |  | 33 |  | ele | ep_windon_wind_001 | JPN | Aggregated Plant -- operating | GW | TWh | annual | yes
ep_hydro_w170366035-500_JPN__irena | JPN | hydro | e_w170366035-500_JPN | 2022 | 0.10252 | 0.33123 |  |  |  | 33 |  | ele | ep_windon_wind_002 | JPN | Aggregated Plant -- operating | GW | TWh | annual | yes
ep_hydro_w170850727-500_JPN__irena | JPN | hydro | e_w170850727-500_JPN | 2022 | 0.35215 | 0.33123 |  |  |  | 33 |  | ele | ep_windon_wind_003 | JPN | Aggregated Plant -- operating | GW | TWh | annual | yes
ep_hydro_w170974371-500_JPN__irena | JPN | hydro | e_w170974371-500_JPN | 2022 | 0.17955 | 0.33123 |  |  |  | 33 |  | ele | ep_windon_wind_004 | JPN | Aggregated Plant -- operating | GW | TWh | annual | yes
ep_hydro_w171066843-500_JPN__irena | JPN | hydro | e_w171066843-500_JPN | 2022 | 0.1781 | 0.33123 |  |  |  | 33 |  | ele | ep_windon_wind_005 | JPN | Aggregated Plant -- operating | GW | TWh | annual | yes
ep_hydro_w172144358-500_JPN__irena | JPN | hydro | e_w172144358-500_JPN | 2022 | 0.018534 | 0.33123 |  |  |  | 33 |  | ele | ep_windon_wind_007 | JPN | Aggregated Plant -- operating | GW | TWh | annual | yes
ep_hydro_w179863079-275_JPN__irena | JPN | hydro | e_w179863079-275_JPN | 2022 | 0.016507 | 0.33123 |  |  |  | 33 |  | ele | ep_windon_wind_010 | JPN | Aggregated Plant -- operating | GW | TWh | annual | yes
ep_hydro_w185029969-500_JPN__irena | JPN | hydro | e_w185029969-500_JPN | 2022 | 0.17376 | 0.33123 |  |  |  | 33 |  | ele | ep_windon_wind_010 | JPN | Aggregated Plant -- construction | GW | TWh | annual | yes
ep_hydro_w193544791-500_JPN__irena | JPN | hydro | e_w193544791-500_JPN | 2022 | 0.015059 | 0.33123 |  |  |  | 33 |  | ele | ep_windon_wind_011 | JPN | Aggregated Plant -- operating | GW | TWh | annual | yes
ep_hydro_w209429410-500_JPN__irena | JPN | hydro | e_w209429410-500_JPN | 2022 | 0.067477 | 0.33123 |  |  |  | 33 |  | ele | ep_windon_wind_011 | JPN | Aggregated Plant -- construction | GW | TWh | annual | yes
ep_hydro_w215451416-500_JPN__irena | JPN | hydro | e_w215451416-500_JPN | 2022 | 0.034752 | 0.33123 |  |  |  | 33 |  | ele | ep_windon_wind_013 | JPN | Aggregated Plant -- operating | GW | TWh | annual | yes
ep_hydro_w216502300-500_JPN__irena | JPN | hydro | e_w216502300-500_JPN | 2022 | 0.1448 | 0.33123 |  |  |  | 33 |  | ele | ep_windon_wind_015 | JPN | Aggregated Plant -- operating | GW | TWh | annual | yes
ep_hydro_w216953915-500_JPN__irena | JPN | hydro | e_w216953915-500_JPN | 2022 | 0.39965 | 0.33123 |  |  |  | 33 |  | ele | ep_windon_wind_016 | JPN | Aggregated Plant -- operating | GW | TWh | annual | yes
ep_hydro_w216956620-500_JPN__irena | JPN | hydro | e_w216956620-500_JPN | 2022 | 0.036779 | 0.33123 |  |  |  | 33 |  | ele | ep_windon_wind_017 | JPN | Aggregated Plant -- operating | GW | TWh | annual | yes
ep_hydro_w241828221-500_JPN__irena | JPN | hydro | e_w241828221-500_JPN | 2022 | 0.087749 | 0.33123 |  |  |  | 33 |  | ele | ep_windon_wind_018 | JPN | Aggregated Plant -- operating | GW | TWh | annual | yes
ep_hydro_w250540807-1000_JPN__irena | JPN | hydro | e_w250540807-1000_JPN | 2022 | 0.38227 | 0.33123 |  |  |  | 33 |  | ele | ep_windon_wind_019 | JPN | Aggregated Plant -- operating | GW | TWh | annual | yes
ep_hydro_w256682313-500_JPN__irena | JPN | hydro | e_w256682313-500_JPN | 2022 | 0.097595 | 0.33123 |  |  |  | 33 |  | ele | ep_windon_wind_020 | JPN | Aggregated Plant -- operating | GW | TWh | annual | yes
ep_hydro_w307942220-500_JPN__irena | JPN | hydro | e_w307942220-500_JPN | 2022 | 0.013611 | 0.33123 |  |  |  | 33 |  | ele | ep_windon_wind_020 | JPN | Aggregated Plant -- construction | GW | TWh | annual | yes
ep_hydro_w315618377-500_JPN__irena | JPN | hydro | e_w315618377-500_JPN | 2022 | 0.044019 | 0.33123 |  |  |  | 33 |  | ele | ep_windon_wind_021 | JPN | Aggregated Plant -- operating | GW | TWh | annual | yes
ep_hydro_w315662839-500_JPN__irena | JPN | hydro | e_w315662839-500_JPN | 2022 | 1.0342 | 0.33123 |  |  |  | 33 |  | ele | ep_windon_wind_021 | JPN | Aggregated Plant -- construction | GW | TWh | annual | yes
ep_hydro_w405626236-500_JPN__irena | JPN | hydro | e_w405626236-500_JPN | 2022 | 0.01477 | 0.33123 |  |  |  | 33 |  | ele | ep_windon_wind_022 | JPN | Aggregated Plant -- operating | GW | TWh | annual | yes
ep_hydro_w459476442-500_JPN__irena | JPN | hydro | e_w459476442-500_JPN | 2022 | 0.081667 | 0.33123 |  |  |  | 33 |  | ele | ep_windon_wind_022 | JPN | Aggregated Plant -- construction | GW | TWh | annual | yes
ep_hydro_w659138214-500_JPN__irena | JPN | hydro | e_w659138214-500_JPN | 2022 | 0.039096 | 0.33123 |  |  |  | 33 |  | ele | ep_windon_wind_023 | JPN | Aggregated Plant -- operating | GW | TWh | annual | yes
ep_hydro_w722673849-500_JPN__irena | JPN | hydro | e_w722673849-500_JPN | 2022 | 0.038806 | 0.33123 |  |  |  | 33 |  | ele | ep_windon_wind_025 | JPN | Aggregated Plant -- operating | GW | TWh | annual | yes
ep_hydro_w832823487-500_JPN__irena | JPN | hydro | e_w832823487-500_JPN | 2022 | 0.49811 | 0.33123 |  |  |  | 33 |  | ele | ep_windon_wind_026 | JPN | Aggregated Plant -- operating | GW | TWh | annual | yes
ep_m_bioenergy_G100000200098 | JPN | bioenergy | e_JP248-500_JPN | 2022 | 0.075 | 0.3366 | 4830 | 164.45 | 9.24 | 50 |  | ele | ep_windon_wind_027 | JPN | Aggregated Plant -- operating | GW | TWh | annual | yes
ep_m_coal_subcritical_w170974371-500_JPN | JPN | coal | e_w170974371-500_JPN | 2000 | 0.259 | 0.3468 | 2760 | 75.9 | 5.775 | 55 |  | ele | ep_windon_wind_030 | JPN | Aggregated Plant -- construction | GW | TWh | annual | yes
ep_m_coal_subcritical_w179863079-275_JPN | JPN | coal | e_w179863079-275_JPN | 1968 | 0.175 | 0.306 | 2760 | 75.9 | 5.775 | 87 |  | ele | ep_windon_wind_030 | JPN | Aggregated Plant -- operating | GW | TWh | annual | yes
ep_m_coal_subcritical_w179863079-275_JPN | JPN | coal | e_w179863079-275_JPN | 1970 | 0.175 | 0.306 | 2760 | 75.9 | 5.775 | 85 |  | ele | ep_windon_wind_031 | JPN | Aggregated Plant -- operating | GW | TWh | annual | yes
ep_m_coal_subcritical_w187988970-500_JPN | JPN | coal | e_w187988970-500_JPN | 2019 | 0.112 | 0.3468 | 2760 | 75.9 | 5.775 | 50
ep_m_coal_supercritical_w187988970-500_JPN | JPN | coal | e_w187988970-500_JPN | 2001 | 0.36 | 0.4029 | 2640 | 74.75 | 5.775 | 54
ep_m_nuclear_G100000500032 | JPN | nuclear | e_JP219-500_JPN | 2005 | 1.38 | 1 | 7800 | 172.5 | 4.2 | 50
ep_m_nuclear_G100000500033 | JPN | nuclear | e_JP21-500_JPN | 1996 | 1.356 | 1 | 7800 | 172.5 | 4.2 | 59
ep_m_nuclear_G100000500034 | JPN | nuclear | e_JP21-500_JPN | 1997 | 1.356 | 1 | 7800 | 172.5 | 4.2 | 58
ep_m_nuclear_G100000500035 | JPN | nuclear | e_JP25-500_JPN | 2006 | 1.206 | 1 | 7800 | 172.5 | 4.2 | 50
ep_m_nuclear_G100000500123 | JPN | nuclear | e_w1029010255-500_JPN | 1987 | 1.16 | 1 | 7800 | 172.5 | 4.2 | 68
ep_m_nuclear_G100000500137 | JPN | nuclear | e_JP219-500_JPN | 1993 | 1.137 | 1 | 7800 | 172.5 | 4.2 | 62
ep_m_nuclear_G100000500138 | JPN | nuclear | e_w168839127-500_JPN | 1978 | 1.1 | 1 | 7800 | 172.5 | 4.2 | 77
ep_m_nuclear_G100000500139 | JPN | nuclear | e_JP21-500_JPN | 1985 | 1.1 | 1 | 7800 | 172.5 | 4.2 | 70
ep_m_nuclear_G100000500140 | JPN | nuclear | e_JP219-500_JPN | 1987 | 1.1 | 1 | 7800 | 172.5 | 4.2 | 68
ep_m_nuclear_G100000500141 | JPN | nuclear | e_JP21-500_JPN | 1990 | 1.1 | 1 | 7800 | 172.5 | 4.2 | 65
ep_m_nuclear_G100000500142 | JPN | nuclear | e_JP21-500_JPN | 1990 | 1.1 | 1 | 7800 | 172.5 | 4.2 | 65
ep_m_nuclear_G100000500143 | JPN | nuclear | e_JP21-500_JPN | 1993 | 1.1 | 1 | 7800 | 172.5 | 4.2 | 62
ep_m_nuclear_G100000500144 | JPN | nuclear | e_JP21-500_JPN | 1994 | 1.1 | 1 | 7800 | 172.5 | 4.2 | 61
ep_m_nuclear_G100000500145 | JPN | nuclear | e_w1028554758-500_JPN | 2005 | 1.1 | 1 | 7800 | 172.5 | 4.2 | 50
ep_m_nuclear_G100000500328 | JPN | nuclear | e_JP4-275_JPN | 2009 | 0.912 | 1 | 7800 | 172.5 | 4.2 | 50
ep_m_nuclear_G100000500363 | JPN | nuclear | e_w106076988-500_JPN | 1995 | 0.825 | 1 | 7800 | 172.5 | 4.2 | 60
ep_m_nuclear_G100000500364 | JPN | nuclear | e_w106076988-500_JPN | 2002 | 0.825 | 1 | 7800 | 172.5 | 4.2 | 53
ep_m_nuclear_G100000500365 | JPN | nuclear | e_JP117-500_JPN | 1989 | 0.82 | 1 | 7800 | 172.5 | 4.2 | 66
ep_m_nuclear_G100000500432 | JPN | nuclear | e_JP4-275_JPN | 1989 | 0.579 | 1 | 7800 | 172.5 | 4.2 | 66
ep_m_nuclear_G100000500433 | JPN | nuclear | e_JP4-275_JPN | 1991 | 0.579 | 1 | 7800 | 172.5 | 4.2 | 64
ep_m_nuclear_G100000500438 | JPN | nuclear | e_JP25-500_JPN | 1993 | 0.54 | 1 | 7800 | 172.5 | 4.2 | 62
ep_m_oil_steam_turbine_G100000412600 | JPN | oil | e_w170247312-500_JPN | 1981 | 0.7 | 0.3366 | 1560 | 51.75 | 5.25 | 74
ep_m_oil_steam_turbine_JP248-500_JPN | JPN | oil | e_JP248-500_JPN | 1975 | 0.45 | 0.3264 | 1560 | 51.75 | 5.25 | 80
ep_nuclear_G100000500036 | JPN | nuclear | e_JP9-500_JPN | 2026 | 1.383 | 1 | 7800 | 172.5 | 4.2 | 50
ep_nuclear_G100000500037 | JPN | nuclear | e_JP117-500_JPN | 2028 | 1.373 | 1 | 7800 | 172.5 | 4.2 | 50
ep_nuclear_G100000500112 | JPN | nuclear | e_JP116-500_JPN | 1991 | 1.18 | 1 | 7800 | 172.5 | 4.2 | 64
ep_nuclear_G100000500113 | JPN | nuclear | e_JP116-500_JPN | 1993 | 1.18 | 1 | 7800 | 172.5 | 4.2 | 62
ep_nuclear_G100000500114 | JPN | nuclear | e_w186510275-500_JPN | 1994 | 1.18 | 1 | 7800 | 172.5 | 4.2 | 61
ep_nuclear_G100000500115 | JPN | nuclear | e_w186510275-500_JPN | 1997 | 1.18 | 1 | 7800 | 172.5 | 4.2 | 58
ep_nuclear_G100000500329 | JPN | nuclear | e_JP306-500_JPN | 1984 | 0.89 | 1 | 7800 | 172.5 | 4.2 | 71
ep_nuclear_G100000500330 | JPN | nuclear | e_JP306-500_JPN | 1985 | 0.89 | 1 | 7800 | 172.5 | 4.2 | 70
ep_nuclear_G100000500331 | JPN | nuclear | e_w1037299172-500_JPN | 1994 | 0.89 | 1 | 7800 | 172.5 | 4.2 | 61
ep_nuclear_G100000500332 | JPN | nuclear | e_JP121-500_JPN | 1985 | 0.87 | 1 | 7800 | 172.5 | 4.2 | 70
ep_nuclear_G100000500333 | JPN | nuclear | e_JP121-500_JPN | 1985 | 0.87 | 1 | 7800 | 172.5 | 4.2 | 70
ep_nuclear_G100000500358 | JPN | nuclear | e_JP121-500_JPN | 1974 | 0.826 | 1 | 7800 | 172.5 | 4.2 | 81
ep_nuclear_G100000500359 | JPN | nuclear | e_JP121-500_JPN | 1975 | 0.826 | 1 | 7800 | 172.5 | 4.2 | 80
ep_nuclear_G100000500360 | JPN | nuclear | e_w1029010255-500_JPN | 1976 | 0.826 | 1 | 7800 | 172.5 | 4.2 | 60
ep_oil_gas_turbine_JP306-500_JPN | JPN | oil | e_JP306-500_JPN | 2015 | 0.163 | 0.26928 | 1242 | 27.83 | 5.1975 | 40
ep_oil_gas_turbine_JP7-275_JPN | JPN | oil | e_JP7-275_JPN | 1978 | 0.148 | 0.19747 | 1242 | 27.83 | 5.1975 | 77
ep_oil_gas_turbine_w168839127-500_JPN | JPN | oil | e_w168839127-500_JPN | 2003 | 0.106 | 0.25133 | 1242 | 27.83 | 5.1975 | 52
ep_oil_steam_turbine_G100000412598 | JPN | oil | e_w201293312-500_JPN | 1980 | 0.5 | 0.28723 | 1560 | 51.75 | 5.25 | 75
ep_oil_steam_turbine_G100000412599 | JPN | oil | e_w170247312-500_JPN | 1981 | 0.7 | 0.29621 | 1560 | 51.75 | 5.25 | 74
ep_oil_steam_turbine_G100000412603 | JPN | oil | e_w241822631-500_JPN | 1987 | 0.6 | 0.29621 | 1560 | 51.75 | 5.25 | 68
ep_oil_steam_turbine_G100000412604 | JPN | oil | e_w241822631-500_JPN | 1987 | 0.6 | 0.29621 | 1560 | 51.75 | 5.25 | 68
ep_oil_steam_turbine_G100000412641 | JPN | oil | e_r17013811-500_JPN | 1981 | 0.5 | 0.29621 | 1560 | 51.75 | 5.25 | 74
ep_oil_steam_turbine_G100000412649 | JPN | oil | e_w242103532-500_JPN | 1974 | 0.5 | 0.28723 | 1560 | 51.75 | 5.25 | 81
ep_oil_steam_turbine_G100000412704 | JPN | oil | e_JP23-500_JPN | 1980 | 0.6 | 0.28723 | 1560 | 51.75 | 5.25 | 75
ep_oil_steam_turbine_G100000412706 | JPN | oil | e_w1037516198-500_JPN | 1984 | 0.6 | 0.29621 | 1560 | 51.75 | 5.25 | 71
ep_oil_steam_turbine_G100000412708 | JPN | oil | e_w1037516198-500_JPN | 1984 | 0.6 | 0.29621 | 1560 | 51.75 | 5.25 | 71
ep_oil_steam_turbine_JP248-500_JPN | JPN | oil | e_JP248-500_JPN | 1975 | 0.45 | 0.28723 | 1560 | 51.75 | 5.25 | 80
ep_oil_steam_turbine_JP306-500_JPN | JPN | oil | e_JP306-500_JPN | 1974 | 0.125 | 0.26928 | 1794 | 56.925 | 5.775 | 81
ep_oil_steam_turbine_JP306-500_JPN | JPN | oil | e_JP306-500_JPN | 1978 | 0.125 | 0.26928 | 1794 | 56.925 | 5.775 | 77
ep_oil_steam_turbine_JP306-500_JPN | JPN | oil | e_JP306-500_JPN | 1981 | 0.125 | 0.27826 | 1794 | 56.925 | 5.775 | 74
ep_oil_steam_turbine_JP5-275_JPN | JPN | oil | e_JP5-275_JPN | 1978 | 0.35 | 0.28723 | 1560 | 51.75 | 5.25 | 77
ep_oil_steam_turbine_JP5-275_JPN | JPN | oil | e_JP5-275_JPN | 1980 | 0.35 | 0.28723 | 1560 | 51.75 | 5.25 | 75
ep_oil_steam_turbine_JP7-275_JPN | JPN | oil | e_JP7-275_JPN | 1973 | 0.25 | 0.26928 | 1794 | 56.925 | 5.775 | 82
ep_oil_steam_turbine_JP8-275_JPN | JPN | oil | e_JP8-275_JPN | 1983 | 0.35 | 0.29621 | 1560 | 51.75 | 5.25 | 72
ep_oil_steam_turbine_JP8-275_JPN | JPN | oil | e_JP8-275_JPN | 1998 | 0.35 | 0.30518 | 1560 | 51.75 | 5.25 | 57
ep_oil_steam_turbine_r17013811-500_JPN | JPN | oil | e_r17013811-500_JPN | 1971 | 0.25 | 0.26928 | 1794 | 56.925 | 5.775 | 84
ep_oil_steam_turbine_r17013811-500_JPN | JPN | oil | e_r17013811-500_JPN | 1974 | 0.24 | 0.26928 | 1794 | 56.925 | 5.775 | 81
ep_oil_steam_turbine_w102958903-500_JPN | JPN | oil | e_w102958903-500_JPN | 1970 | 0.45 | 0.27826 | 1560 | 51.75 | 5.25 | 85
ep_oil_steam_turbine_w170537514-500_JPN | JPN | oil | e_w170537514-500_JPN | 2003 | 0.233 | 0.29621 | 1794 | 56.925 | 5.775 | 52
ep_oil_steam_turbine_w242103532-500_JPN | JPN | oil | e_w242103532-500_JPN | 1972 | 0.35 | 0.28723 | 1560 | 51.75 | 5.25 | 83
ep_oil_steam_turbine_w315618377-500_JPN | JPN | oil | e_w315618377-500_JPN | 1978 | 0.25 | 0.26928 | 1794 | 56.925 | 5.775 | 77
ep_solar_006__irena | JPN | solar | elc_spv_JPN_006 | 2022 | 17.9542 | 0.33123 |  |  |  | 33 | 0.18234
ep_solar_007__irena | JPN | solar | elc_spv_JPN_007 | 2022 | 18.4805 | 0.33123 |  |  |  | 33 | 0.18234
ep_solar_023__irena | JPN | solar | elc_spv_JPN_023 | 2022 | 17.8956 | 0.33123 |  |  |  | 33 | 0.18234
ep_solar_pv_001 | JPN | solar | elc_spv_JPN_001 | 2013 | 0.0029 | 1 | 1458 | 22.425 | 0 | 42 | 0.18355
ep_solar_pv_001 | JPN | solar | elc_spv_JPN_001 | 2015 | 0.003 | 1 | 1458 | 22.425 | 0 | 40 | 0.18355
ep_solar_pv_001 | JPN | solar | elc_spv_JPN_001 | 2018 | 0.0018 | 1 | 1458 | 22.425 | 0 | 37 | 0.18355
ep_solar_pv_002 | JPN | solar | elc_spv_JPN_002 | 2014 | 0.0121 | 1 | 1458 | 22.425 | 0 | 41 | 0.18465
ep_solar_pv_002 | JPN | solar | elc_spv_JPN_002 | 2015 | 0.0261 | 1 | 1458 | 22.425 | 0 | 40 | 0.18527
ep_solar_pv_002 | JPN | solar | elc_spv_JPN_002 | 2016 | 0.0039 | 1 | 1458 | 22.425 | 0 | 39 | 0.18541
ep_solar_pv_002 | JPN | solar | elc_spv_JPN_002 | 2017 | 0.002 | 1 | 1458 | 22.425 | 0 | 38 | 0.18541
ep_solar_pv_002 | JPN | solar | elc_spv_JPN_002 | 2018 | 0.005 | 1 | 1458 | 22.425 | 0 | 37 | 0.18505
ep_solar_pv_002 | JPN | solar | elc_spv_JPN_002 | 2020 | 0.0028 | 1 | 1458 | 22.425 | 0 | 35 | 0.18077
ep_solar_pv_003 | JPN | solar | elc_spv_JPN_003 | 2013 | 0.1297 | 1 | 1458 | 22.425 | 0 | 42 | 0.18353
ep_solar_pv_003 | JPN | solar | elc_spv_JPN_003 | 2014 | 0.2155 | 1 | 1458 | 22.425 | 0 | 41 | 0.18358
ep_solar_pv_003 | JPN | solar | elc_spv_JPN_003 | 2015 | 0.2833 | 1 | 1458 | 22.425 | 0 | 40 | 0.18358
ep_solar_pv_003 | JPN | solar | elc_spv_JPN_003 | 2016 | 0.101 | 1 | 1458 | 22.425 | 0 | 39 | 0.18358
ep_solar_pv_003 | JPN | solar | elc_spv_JPN_003 | 2017 | 0.0631 | 1 | 1458 | 22.425 | 0 | 38 | 0.18358
ep_solar_pv_003 | JPN | solar | elc_spv_JPN_003 | 2018 | 0.1735 | 1 | 1388.2824 | 21.3115 | 0 | 37 | 0.18358
ep_solar_pv_003 | JPN | solar | elc_spv_JPN_003 | 2019 | 0.0978 | 1 | 1458 | 22.425 | 0 | 36 | 0.18358
ep_solar_pv_003 | JPN | solar | elc_spv_JPN_003 | 2020 | 0.1322 | 1 | 1458 | 22.425 | 0 | 35 | 0.18358
ep_solar_pv_003 | JPN | solar | elc_spv_JPN_003 | 2021 | 0.1057 | 1 | 1458 | 22.425 | 0 | 34 | 0.18358
ep_solar_pv_003 | JPN | solar | elc_spv_JPN_003 | 2022 | 0.0132 | 1 | 1458 | 22.425 | 0 | 33 | 0.18358
ep_solar_pv_003 | JPN | solar | elc_spv_JPN_003 | 2023 | 0.0066 | 1 | 1458 | 22.425 | 0 | 32 | 0.18358
ep_solar_pv_003 | JPN | solar | elc_spv_JPN_003 | 2024 | 0.0057 | 1 | 1458 | 22.425 | 0 | 31 | 0.18358
ep_solar_pv_004 | JPN | solar | elc_spv_JPN_004 | 2013 | 0.0777 | 1 | 1263.4054 | 19.3169 | 0 | 42 | 0.18508
ep_solar_pv_004 | JPN | solar | elc_spv_JPN_004 | 2014 | 0.0259 | 1 | 1458 | 22.425 | 0 | 41 | 0.18508
ep_solar_pv_004 | JPN | solar | elc_spv_JPN_004 | 2015 | 0.041 | 1 | 1458 | 22.425 | 0 | 40 | 0.18508
ep_solar_pv_004 | JPN | solar | elc_spv_JPN_004 | 2016 | 0.0123 | 1 | 1458 | 22.425 | 0 | 39 | 0.18508
ep_solar_pv_004 | JPN | solar | elc_spv_JPN_004 | 2017 | 0.0106 | 1 | 1458 | 22.425 | 0 | 38 | 0.18508
ep_solar_pv_004 | JPN | solar | elc_spv_JPN_004 | 2018 | 0.004 | 1 | 1458 | 22.425 | 0 | 37 | 0.18508
ep_solar_pv_004 | JPN | solar | elc_spv_JPN_004 | 2019 | 0.038 | 1 | 1458 | 22.425 | 0 | 36 | 0.18508
ep_solar_pv_004 | JPN | solar | elc_spv_JPN_004 | 2020 | 0.0977 | 1 | 1458 | 22.425 | 0 | 35 | 0.18508
ep_solar_pv_004 | JPN | solar | elc_spv_JPN_004 | 2021 | 0.0012 | 1 | 1458 | 22.425 | 0 | 34 | 0.18508
ep_solar_pv_004 | JPN | solar | elc_spv_JPN_004 | 2023 | 0.0012 | 1 | 1458 | 22.425 | 0 | 32 | 0.18508
ep_solar_pv_005 | JPN | solar | elc_spv_JPN_005 | 2013 | 0.1465 | 1 | 1458 | 22.425 | 0 | 42 | 0.17963
ep_solar_pv_005 | JPN | solar | elc_spv_JPN_005 | 2014 | 0.1471 | 1 | 1458 | 22.425 | 0 | 41 | 0.17963
ep_solar_pv_005 | JPN | solar | elc_spv_JPN_005 | 2015 | 0.3601 | 1 | 1458 | 22.425 | 0 | 40 | 0.17963
ep_solar_pv_005 | JPN | solar | elc_spv_JPN_005 | 2016 | 0.1763 | 1 | 1458 | 22.425 | 0 | 39 | 0.17963
ep_solar_pv_005 | JPN | solar | elc_spv_JPN_005 | 2017 | 0.1123 | 1 | 1458 | 22.425 | 0 | 38 | 0.17963
ep_solar_pv_005 | JPN | solar | elc_spv_JPN_005 | 2018 | 0.0574 | 1 | 1458 | 22.425 | 0 | 37 | 0.17963
ep_solar_pv_005 | JPN | solar | elc_spv_JPN_005 | 2019 | 0.0439 | 1 | 1458 | 22.425 | 0 | 36 | 0.17963
ep_solar_pv_005 | JPN | solar | elc_spv_JPN_005 | 2020 | 0.1732 | 1 | 1458 | 22.425 | 0 | 35 | 0.17963
ep_solar_pv_005 | JPN | solar | elc_spv_JPN_005 | 2021 | 0.0602 | 1 | 1458 | 22.425 | 0 | 34 | 0.17963
ep_solar_pv_005 | JPN | solar | elc_spv_JPN_005 | 2022 | 0.0241 | 1 | 1458 | 22.425 | 0 | 33 | 0.17963
ep_solar_pv_005 | JPN | solar | elc_spv_JPN_005 | 2023 | 0.1255 | 1 | 1365.0598 | 20.9405 | 0 | 32 | 0.17963
ep_solar_pv_005 | JPN | solar | elc_spv_JPN_005 | 2024 | 0.01 | 1 | 1458 | 22.425 | 0 | 31 | 0.17963
ep_solar_pv_005 | JPN | solar | elc_spv_JPN_005 | 2028 | 0.038 | 1 | 1458 | 22.425 | 0 | 30 | 0.17963
ep_solar_pv_006 | JPN | solar | elc_spv_JPN_006 | 2013 | 0.246 | 1 | 1458 | 22.425 | 0 | 42 | 0.20117
ep_solar_pv_006 | JPN | solar | elc_spv_JPN_006 | 2014 | 0.2931 | 1 | 1458 | 22.425 | 0 | 41 | 0.20117
ep_solar_pv_006 | JPN | solar | elc_spv_JPN_006 | 2015 | 0.6512 | 1 | 1458 | 22.425 | 0 | 40 | 0.20117
ep_solar_pv_006 | JPN | solar | elc_spv_JPN_006 | 2016 | 0.365 | 1 | 1427.8192 | 21.9429 | 0 | 39 | 0.20117
ep_solar_pv_006 | JPN | solar | elc_spv_JPN_006 | 2017 | 0.375 | 1 | 1458 | 22.425 | 0 | 38 | 0.20117
ep_solar_pv_006 | JPN | solar | elc_spv_JPN_006 | 2018 | 0.2445 | 1 | 1458 | 22.425 | 0 | 37 | 0.20117
ep_solar_pv_006 | JPN | solar | elc_spv_JPN_006 | 2019 | 0.4594 | 1 | 1357.3818 | 20.8179 | 0 | 36 | 0.20117
ep_solar_pv_006 | JPN | solar | elc_spv_JPN_006 | 2020 | 0.3816 | 1 | 1422.9057 | 21.8645 | 0 | 35 | 0.20117
ep_solar_pv_006 | JPN | solar | elc_spv_JPN_006 | 2021 | 0.1898 | 1 | 1458 | 22.425 | 0 | 34 | 0.20117
ep_solar_pv_006 | JPN | solar | elc_spv_JPN_006 | 2022 | 0.1852 | 1 | 1458 | 22.425 | 0 | 33 | 0.20117
ep_solar_pv_006 | JPN | solar | elc_spv_JPN_006 | 2023 | 0.1742 | 1 | 1320.3651 | 20.2267 | 0 | 32 | 0.20117
ep_solar_pv_006 | JPN | solar | elc_spv_JPN_006 | 2024 | 0.0203 | 1 | 1458 | 22.425 | 0 | 31 | 0.20117
ep_solar_pv_006 | JPN | solar | elc_spv_JPN_006 | 2028 | 0.024 | 1 | 1458 | 22.425 | 0 | 30 | 0.20117
ep_solar_pv_007 | JPN | solar | elc_spv_JPN_007 | 2011 | 0.028 | 1 | 1458 | 22.425 | 0 | 44 | 0.19379
ep_solar_pv_007 | JPN | solar | elc_spv_JPN_007 | 2013 | 0.2844 | 1 | 1458 | 22.425 | 0 | 42 | 0.19379
ep_solar_pv_007 | JPN | solar | elc_spv_JPN_007 | 2014 | 0.3611 | 1 | 1458 | 22.425 | 0 | 41 | 0.19379
ep_solar_pv_007 | JPN | solar | elc_spv_JPN_007 | 2015 | 0.7734 | 1 | 1458 | 22.425 | 0 | 40 | 0.19379
ep_solar_pv_007 | JPN | solar | elc_spv_JPN_007 | 2016 | 0.4894 | 1 | 1458 | 22.425 | 0 | 39 | 0.19379
ep_solar_pv_007 | JPN | solar | elc_spv_JPN_007 | 2017 | 0.28 | 1 | 1458 | 22.425 | 0 | 38 | 0.19379
ep_solar_pv_007 | JPN | solar | elc_spv_JPN_007 | 2018 | 0.2573 | 1 | 1458 | 22.425 | 0 | 37 | 0.19379
ep_solar_pv_007 | JPN | solar | elc_spv_JPN_007 | 2019 | 0.2484 | 1 | 1458 | 22.425 | 0 | 36 | 0.19379
ep_solar_pv_007 | JPN | solar | elc_spv_JPN_007 | 2020 | 0.5259 | 1 | 1360.9047 | 20.8742 | 0 | 35 | 0.19379
ep_solar_pv_007 | JPN | solar | elc_spv_JPN_007 | 2021 | 0.3209 | 1 | 1350.3029 | 20.7048 | 0 | 34 | 0.19379
ep_solar_pv_007 | JPN | solar | elc_spv_JPN_007 | 2022 | 0.1875 | 1 | 1330.128 | 20.3826 | 0 | 33 | 0.19379
ep_solar_pv_007 | JPN | solar | elc_spv_JPN_007 | 2023 | 0.296 | 1 | 1276.2973 | 19.5228 | 0 | 32 | 0.19379
ep_solar_pv_007 | JPN | solar | elc_spv_JPN_007 | 2024 | 0.0416 | 1 | 1458 | 22.425 | 0 | 31 | 0.19379
ep_solar_pv_007 | JPN | solar | elc_spv_JPN_007 | 2028 | 0.025 | 1 | 1458 | 22.425 | 0 | 30 | 0.19379
ep_solar_pv_008 | JPN | solar | elc_spv_JPN_008 | 2013 | 0.0457 | 1 | 1458 | 22.425 | 0 | 42 | 0.18893
ep_solar_pv_008 | JPN | solar | elc_spv_JPN_008 | 2014 | 0.1034 | 1 | 1458 | 22.425 | 0 | 41 | 0.18893
ep_solar_pv_008 | JPN | solar | elc_spv_JPN_008 | 2015 | 0.1643 | 1 | 1458 | 22.425 | 0 | 40 | 0.18893
ep_solar_pv_008 | JPN | solar | elc_spv_JPN_008 | 2016 | 0.1151 | 1 | 1458 | 22.425 | 0 | 39 | 0.18893
ep_solar_pv_008 | JPN | solar | elc_spv_JPN_008 | 2017 | 0.0905 | 1 | 1458 | 22.425 | 0 | 38 | 0.18893
ep_solar_pv_008 | JPN | solar | elc_spv_JPN_008 | 2018 | 0.1267 | 1 | 1294.3378 | 19.811 | 0 | 37 | 0.18893
ep_solar_pv_008 | JPN | solar | elc_spv_JPN_008 | 2019 | 0.054 | 1 | 1458 | 22.425 | 0 | 36 | 0.18893
ep_solar_pv_008 | JPN | solar | elc_spv_JPN_008 | 2020 | 0.0676 | 1 | 1458 | 22.425 | 0 | 35 | 0.18893
ep_solar_pv_008 | JPN | solar | elc_spv_JPN_008 | 2021 | 0.1526 | 1 | 1316.4535 | 20.1642 | 0 | 34 | 0.18893
ep_solar_pv_008 | JPN | solar | elc_spv_JPN_008 | 2022 | 0.1254 | 1 | 1364.9856 | 20.9394 | 0 | 33 | 0.18893
ep_solar_pv_008 | JPN | solar | elc_spv_JPN_008 | 2023 | 0.0357 | 1 | 1458 | 22.425 | 0 | 32 | 0.18893
ep_solar_pv_008 | JPN | solar | elc_spv_JPN_008 | 2024 | 0.0527 | 1 | 1458 | 22.425 | 0 | 31 | 0.18893
ep_solar_pv_009 | JPN | solar | elc_spv_JPN_009 | 2013 | 0.159 | 1 | 1458 | 22.425 | 0 | 42 | 0.19022
ep_solar_pv_009 | JPN | solar | elc_spv_JPN_009 | 2014 | 0.2294 | 1 | 1380.7899 | 21.1918 | 0 | 41 | 0.19014
ep_solar_pv_009 | JPN | solar | elc_spv_JPN_009 | 2015 | 0.4381 | 1 | 1458 | 22.425 | 0 | 40 | 0.19022
ep_solar_pv_009 | JPN | solar | elc_spv_JPN_009 | 2016 | 0.1955 | 1 | 1458 | 22.425 | 0 | 39 | 0.1901
ep_solar_pv_009 | JPN | solar | elc_spv_JPN_009 | 2017 | 0.1978 | 1 | 1458 | 22.425 | 0 | 38 | 0.19004
ep_solar_pv_009 | JPN | solar | elc_spv_JPN_009 | 2018 | 0.1372 | 1 | 1458 | 22.425 | 0 | 37 | 0.19004
ep_solar_pv_009 | JPN | solar | elc_spv_JPN_009 | 2019 | 0.3119 | 1 | 1384.5919 | 21.2525 | 0 | 36 | 0.19004
ep_solar_pv_009 | JPN | solar | elc_spv_JPN_009 | 2020 | 0.2712 | 1 | 1458 | 22.425 | 0 | 35 | 0.19004
ep_solar_pv_009 | JPN | solar | elc_spv_JPN_009 | 2021 | 0.168 | 1 | 1458 | 22.425 | 0 | 34 | 0.19004
ep_solar_pv_009 | JPN | solar | elc_spv_JPN_009 | 2022 | 0.2345 | 1 | 1399.9701 | 21.4981 | 0 | 33 | 0.19004
ep_solar_pv_009 | JPN | solar | elc_spv_JPN_009 | 2023 | 0.1154 | 1 | 1458 | 22.425 | 0 | 32 | 0.19004
ep_solar_pv_009 | JPN | solar | elc_spv_JPN_009 | 2024 | 0.0039 | 1 | 1458 | 22.425 | 0 | 31 | 0.19004
ep_solar_pv_010 | JPN | solar | elc_spv_JPN_010 | 2013 | 0.0706 | 1 | 1458 | 22.425 | 0 | 42 | 0.18712
ep_solar_pv_010 | JPN | solar | elc_spv_JPN_010 | 2014 | 0.1207 | 1 | 1458 | 22.425 | 0 | 41 | 0.18717
ep_solar_pv_010 | JPN | solar | elc_spv_JPN_010 | 2015 | 0.1299 | 1 | 1458 | 22.425 | 0 | 40 | 0.18717
ep_solar_pv_010 | JPN | solar | elc_spv_JPN_010 | 2016 | 0.1364 | 1 | 1458 | 22.425 | 0 | 39 | 0.18709
ep_solar_pv_010 | JPN | solar | elc_spv_JPN_010 | 2017 | 0.0732 | 1 | 1458 | 22.425 | 0 | 38 | 0.18749
ep_solar_pv_010 | JPN | solar | elc_spv_JPN_010 | 2018 | 0.0608 | 1 | 1458 | 22.425 | 0 | 37 | 0.18759
ep_solar_pv_010 | JPN | solar | elc_spv_JPN_010 | 2019 | 0.0704 | 1 | 1458 | 22.425 | 0 | 36 | 0.18709
ep_solar_pv_010 | JPN | solar | elc_spv_JPN_010 | 2020 | 0.1438 | 1 | 1381.3936 | 21.2014 | 0 | 35 | 0.18711
ep_solar_pv_010 | JPN | solar | elc_spv_JPN_010 | 2021 | 0.1499 | 1 | 1458 | 22.425 | 0 | 34 | 0.18709
ep_solar_pv_010 | JPN | solar | elc_spv_JPN_010 | 2022 | 0.0986 | 1 | 1458 | 22.425 | 0 | 33 | 0.18709
ep_solar_pv_010 | JPN | solar | elc_spv_JPN_010 | 2023 | 0.0118 | 1 | 1458 | 22.425 | 0 | 32 | 0.18709
ep_solar_pv_010 | JPN | solar | elc_spv_JPN_010 | 2024 | 0.004 | 1 | 1458 | 22.425 | 0 | 31 | 0.18709
ep_solar_pv_011 | JPN | solar | elc_spv_JPN_011 | 2013 | 0.0205 | 1 | 1458 | 22.425 | 0 | 42 | 0.18525
ep_solar_pv_011 | JPN | solar | elc_spv_JPN_011 | 2014 | 0.0778 | 1 | 1458 | 22.425 | 0 | 41 | 0.18525
ep_solar_pv_011 | JPN | solar | elc_spv_JPN_011 | 2015 | 0.1163 | 1 | 1458 | 22.425 | 0 | 40 | 0.18543
ep_solar_pv_011 | JPN | solar | elc_spv_JPN_011 | 2016 | 0.045 | 1 | 1458 | 22.425 | 0 | 39 | 0.18525
ep_solar_pv_011 | JPN | solar | elc_spv_JPN_011 | 2017 | 0.0856 | 1 | 1458 | 22.425 | 0 | 38 | 0.18525
ep_solar_pv_011 | JPN | solar | elc_spv_JPN_011 | 2018 | 0.0531 | 1 | 1458 | 22.425 | 0 | 37 | 0.18525
ep_solar_pv_011 | JPN | solar | elc_spv_JPN_011 | 2019 | 0.0182 | 1 | 1458 | 22.425 | 0 | 36 | 0.18525
ep_solar_pv_011 | JPN | solar | elc_spv_JPN_011 | 2020 | 0.0537 | 1 | 1458 | 22.425 | 0 | 35 | 0.18525
ep_solar_pv_011 | JPN | solar | elc_spv_JPN_011 | 2021 | 0.038 | 1 | 1458 | 22.425 | 0 | 34 | 0.18525
ep_solar_pv_011 | JPN | solar | elc_spv_JPN_011 | 2022 | 0.0153 | 1 | 1458 | 22.425 | 0 | 33 | 0.18525
ep_solar_pv_011 | JPN | solar | elc_spv_JPN_011 | 2023 | 0.0207 | 1 | 1458 | 22.425 | 0 | 32 | 0.18525
ep_solar_pv_012 | JPN | solar | elc_spv_JPN_012 | 2013 | 0.0117 | 1 | 1458 | 22.425 | 0 | 42 | 0.17615
ep_solar_pv_012 | JPN | solar | elc_spv_JPN_012 | 2014 | 0.0233 | 1 | 1458 | 22.425 | 0 | 41 | 0.17615
ep_solar_pv_012 | JPN | solar | elc_spv_JPN_012 | 2015 | 0.0244 | 1 | 1458 | 22.425 | 0 | 40 | 0.17615
ep_solar_pv_012 | JPN | solar | elc_spv_JPN_012 | 2016 | 0.0096 | 1 | 1458 | 22.425 | 0 | 39 | 0.17615
ep_solar_pv_012 | JPN | solar | elc_spv_JPN_012 | 2017 | 0.0023 | 1 | 1458 | 22.425 | 0 | 38 | 0.17615
ep_solar_pv_012 | JPN | solar | elc_spv_JPN_012 | 2018 | 0.0049 | 1 | 1458 | 22.425 | 0 | 37 | 0.17615
ep_solar_pv_012 | JPN | solar | elc_spv_JPN_012 | 2019 | 0.0309 | 1 | 1458 | 22.425 | 0 | 36 | 0.17615
ep_solar_pv_012 | JPN | solar | elc_spv_JPN_012 | 2020 | 0.0226 | 1 | 1458 | 22.425 | 0 | 35 | 0.17615
ep_solar_pv_012 | JPN | solar | elc_spv_JPN_012 | 2021 | 0.006 | 1 | 1458 | 22.425 | 0 | 34 | 0.17615
ep_solar_pv_013 | JPN | solar | elc_spv_JPN_013 | 2014 | 0.0045 | 1 | 1458 | 22.425 | 0 | 41 | 0.17191
ep_solar_pv_013 | JPN | solar | elc_spv_JPN_013 | 2015 | 0.002 | 1 | 1458 | 22.425 | 0 | 40 | 0.17191
ep_solar_pv_013 | JPN | solar | elc_spv_JPN_013 | 2017 | 0.001 | 1 | 1458 | 22.425 | 0 | 38 | 0.17191
ep_solar_pv_013 | JPN | solar | elc_spv_JPN_013 | 2018 | 0.0031 | 1 | 1458 | 22.425 | 0 | 37 | 0.17191
ep_solar_pv_013 | JPN | solar | elc_spv_JPN_013 | 2019 | 0.0076 | 1 | 1458 | 22.425 | 0 | 36 | 0.17191
ep_solar_pv_013 | JPN | solar | elc_spv_JPN_013 | 2020 | 0.004 | 1 | 1458 | 22.425 | 0 | 35 | 0.17191
ep_solar_pv_014 | JPN | solar | elc_spv_JPN_014 | 2013 | 0.0185 | 1 | 1458 | 22.425 | 0 | 42 | 0.17852
ep_solar_pv_014 | JPN | solar | elc_spv_JPN_014 | 2014 | 0.0442 | 1 | 1458 | 22.425 | 0 | 41 | 0.17852
ep_solar_pv_014 | JPN | solar | elc_spv_JPN_014 | 2015 | 0.1408 | 1 | 1458 | 22.425 | 0 | 40 | 0.17852
ep_solar_pv_014 | JPN | solar | elc_spv_JPN_014 | 2016 | 0.0211 | 1 | 1458 | 22.425 | 0 | 39 | 0.17852
ep_solar_pv_014 | JPN | solar | elc_spv_JPN_014 | 2017 | 0.023 | 1 | 1458 | 22.425 | 0 | 38 | 0.17852
ep_solar_pv_014 | JPN | solar | elc_spv_JPN_014 | 2018 | 0.0348 | 1 | 1458 | 22.425 | 0 | 37 | 0.17852
ep_solar_pv_014 | JPN | solar | elc_spv_JPN_014 | 2019 | 0.0331 | 1 | 1458 | 22.425 | 0 | 36 | 0.17852
ep_solar_pv_014 | JPN | solar | elc_spv_JPN_014 | 2020 | 0.186 | 1 | 1351.1613 | 20.7185 | 0 | 35 | 0.17852
ep_solar_pv_014 | JPN | solar | elc_spv_JPN_014 | 2021 | 0.0036 | 1 | 1458 | 22.425 | 0 | 34 | 0.17852
ep_solar_pv_014 | JPN | solar | elc_spv_JPN_014 | 2022 | 0.0015 | 1 | 1458 | 22.425 | 0 | 33 | 0.17852
ep_solar_pv_016 | JPN | solar | elc_spv_JPN_016 | 2013 | 0.005 | 1 | 1458 | 22.425 | 0 | 42 | 0.17155
ep_solar_pv_016 | JPN | solar | elc_spv_JPN_016 | 2014 | 0.0015 | 1 | 1458 | 22.425 | 0 | 41 | 0.17155
ep_solar_pv_016 | JPN | solar | elc_spv_JPN_016 | 2015 | 0.001 | 1 | 1458 | 22.425 | 0 | 40 | 0.17155
ep_solar_pv_016 | JPN | solar | elc_spv_JPN_016 | 2017 | 0.0013 | 1 | 1458 | 22.425 | 0 | 38 | 0.17155
ep_solar_pv_017 | JPN | solar | elc_spv_JPN_017 | 2013 | 0.017 | 1 | 1458 | 22.425 | 0 | 42 | 0.17433
ep_solar_pv_017 | JPN | solar | elc_spv_JPN_017 | 2014 | 0.084 | 1 | 1458 | 22.425 | 0 | 41 | 0.17433
ep_solar_pv_017 | JPN | solar | elc_spv_JPN_017 | 2015 | 0.0388 | 1 | 1458 | 22.425 | 0 | 40 | 0.17433
ep_solar_pv_017 | JPN | solar | elc_spv_JPN_017 | 2016 | 0.035 | 1 | 1458 | 22.425 | 0 | 39 | 0.17433
ep_solar_pv_017 | JPN | solar | elc_spv_JPN_017 | 2017 | 0.0872 | 1 | 1458 | 22.425 | 0 | 38 | 0.17433
ep_solar_pv_017 | JPN | solar | elc_spv_JPN_017 | 2018 | 0.012 | 1 | 1458 | 22.425 | 0 | 37 | 0.17433
ep_solar_pv_017 | JPN | solar | elc_spv_JPN_017 | 2019 | 0.0319 | 1 | 1458 | 22.425 | 0 | 36 | 0.17433
ep_solar_pv_017 | JPN | solar | elc_spv_JPN_017 | 2020 | 0.0734 | 1 | 1458 | 22.425 | 0 | 35 | 0.17433
ep_solar_pv_017 | JPN | solar | elc_spv_JPN_017 | 2021 | 0.0106 | 1 | 1458 | 22.425 | 0 | 34 | 0.17433
ep_solar_pv_017 | JPN | solar | elc_spv_JPN_017 | 2022 | 0.0039 | 1 | 1458 | 22.425 | 0 | 33 | 0.17433
ep_solar_pv_017 | JPN | solar | elc_spv_JPN_017 | 2023 | 0.0028 | 1 | 1458 | 22.425 | 0 | 32 | 0.17433
ep_solar_pv_017 | JPN | solar | elc_spv_JPN_017 | 2024 | 0.0078 | 1 | 1458 | 22.425 | 0 | 31 | 0.17433
ep_solar_pv_018 | JPN | solar | elc_spv_JPN_018 | 2013 | 0.003 | 1 | 1458 | 22.425 | 0 | 42 | 0.17369
ep_solar_pv_018 | JPN | solar | elc_spv_JPN_018 | 2014 | 0.004 | 1 | 1458 | 22.425 | 0 | 41 | 0.17369
ep_solar_pv_018 | JPN | solar | elc_spv_JPN_018 | 2015 | 0.0214 | 1 | 1458 | 22.425 | 0 | 40 | 0.17369
ep_solar_pv_018 | JPN | solar | elc_spv_JPN_018 | 2016 | 0.0067 | 1 | 1458 | 22.425 | 0 | 39 | 0.17369
ep_solar_pv_018 | JPN | solar | elc_spv_JPN_018 | 2017 | 0.0116 | 1 | 1458 | 22.425 | 0 | 38 | 0.17369
ep_solar_pv_018 | JPN | solar | elc_spv_JPN_018 | 2018 | 0.0071 | 1 | 1458 | 22.425 | 0 | 37 | 0.17369
ep_solar_pv_018 | JPN | solar | elc_spv_JPN_018 | 2019 | 0.0395 | 1 | 1458 | 22.425 | 0 | 36 | 0.17369
ep_solar_pv_018 | JPN | solar | elc_spv_JPN_018 | 2020 | 0.1134 | 1 | 1263.7143 | 19.3218 | 0 | 35 | 0.17369
ep_solar_pv_018 | JPN | solar | elc_spv_JPN_018 | 2021 | 0.0016 | 1 | 1458 | 22.425 | 0 | 34 | 0.17369
ep_solar_pv_019 | JPN | solar | elc_spv_JPN_019 | 2013 | 0.006 | 1 | 1458 | 22.425 | 0 | 42 | 0.17734
ep_solar_pv_019 | JPN | solar | elc_spv_JPN_019 | 2014 | 0.0075 | 1 | 1458 | 22.425 | 0 | 41 | 0.17734
ep_solar_pv_019 | JPN | solar | elc_spv_JPN_019 | 2015 | 0.167 | 1 | 1314.4311 | 20.1319 | 0 | 40 | 0.17734
ep_solar_pv_019 | JPN | solar | elc_spv_JPN_019 | 2016 | 0.076 | 1 | 1458 | 22.425 | 0 | 39 | 0.17734
ep_solar_pv_019 | JPN | solar | elc_spv_JPN_019 | 2017 | 0.0155 | 1 | 1458 | 22.425 | 0 | 38 | 0.17734
ep_solar_pv_019 | JPN | solar | elc_spv_JPN_019 | 2018 | 0.021 | 1 | 1458 | 22.425 | 0 | 37 | 0.17734
ep_solar_pv_019 | JPN | solar | elc_spv_JPN_019 | 2019 | 0.0252 | 1 | 1458 | 22.425 | 0 | 36 | 0.17734
ep_solar_pv_019 | JPN | solar | elc_spv_JPN_019 | 2020 | 0.067 | 1 | 1248.4478 | 19.078 | 0 | 35 | 0.17734
ep_solar_pv_019 | JPN | solar | elc_spv_JPN_019 | 2021 | 0.0039 | 1 | 1458 | 22.425 | 0 | 34 | 0.17734
ep_solar_pv_020 | JPN | solar | elc_spv_JPN_020 | 2013 | 0.0028 | 1 | 1458 | 22.425 | 0 | 42 | 0.17271
ep_solar_pv_020 | JPN | solar | elc_spv_JPN_020 | 2014 | 0.008 | 1 | 1458 | 22.425 | 0 | 41 | 0.17271
ep_solar_pv_020 | JPN | solar | elc_spv_JPN_020 | 2015 | 0.0484 | 1 | 1458 | 22.425 | 0 | 40 | 0.17271
ep_solar_pv_020 | JPN | solar | elc_spv_JPN_020 | 2016 | 0.014 | 1 | 1458 | 22.425 | 0 | 39 | 0.17271
ep_solar_pv_020 | JPN | solar | elc_spv_JPN_020 | 2017 | 0.0039 | 1 | 1458 | 22.425 | 0 | 38 | 0.17271
ep_solar_pv_020 | JPN | solar | elc_spv_JPN_020 | 2018 | 0.004 | 1 | 1458 | 22.425 | 0 | 37 | 0.17271
ep_solar_pv_020 | JPN | solar | elc_spv_JPN_020 | 2019 | 0.004 | 1 | 1458 | 22.425 | 0 | 36 | 0.17271
ep_solar_pv_020 | JPN | solar | elc_spv_JPN_020 | 2020 | 0.0046 | 1 | 1458 | 22.425 | 0 | 35 | 0.17271
ep_solar_pv_020 | JPN | solar | elc_spv_JPN_020 | 2021 | 0.002 | 1 | 1458 | 22.425 | 0 | 34 | 0.17271
ep_solar_pv_020 | JPN | solar | elc_spv_JPN_020 | 2024 | 0.002 | 1 | 1458 | 22.425 | 0 | 31 | 0.17271
ep_solar_pv_021 | JPN | solar | elc_spv_JPN_021 | 2013 | 0.0326 | 1 | 1458 | 22.425 | 0 | 42 | 0.18704
ep_solar_pv_021 | JPN | solar | elc_spv_JPN_021 | 2014 | 0.1326 | 1 | 1458 | 22.425 | 0 | 41 | 0.18704
ep_solar_pv_021 | JPN | solar | elc_spv_JPN_021 | 2015 | 0.3366 | 1 | 1415.0053 | 21.7383 | 0 | 40 | 0.18704
ep_solar_pv_021 | JPN | solar | elc_spv_JPN_021 | 2016 | 0.1757 | 1 | 1458 | 22.425 | 0 | 39 | 0.18704
ep_solar_pv_021 | JPN | solar | elc_spv_JPN_021 | 2017 | 0.0615 | 1 | 1458 | 22.425 | 0 | 38 | 0.18704
ep_solar_pv_021 | JPN | solar | elc_spv_JPN_021 | 2018 | 0.0979 | 1 | 1458 | 22.425 | 0 | 37 | 0.18704
ep_solar_pv_021 | JPN | solar | elc_spv_JPN_021 | 2019 | 0.1104 | 1 | 1458 | 22.425 | 0 | 36 | 0.18704
ep_solar_pv_021 | JPN | solar | elc_spv_JPN_021 | 2020 | 0.0869 | 1 | 1458 | 22.425 | 0 | 35 | 0.18704
ep_solar_pv_021 | JPN | solar | elc_spv_JPN_021 | 2021 | 0.0447 | 1 | 1458 | 22.425 | 0 | 34 | 0.18704
ep_solar_pv_021 | JPN | solar | elc_spv_JPN_021 | 2022 | 0.0454 | 1 | 1458 | 22.425 | 0 | 33 | 0.18704
ep_solar_pv_021 | JPN | solar | elc_spv_JPN_021 | 2023 | 0.0235 | 1 | 1458 | 22.425 | 0 | 32 | 0.18704
ep_solar_pv_021 | JPN | solar | elc_spv_JPN_021 | 2024 | 0.0048 | 1 | 1458 | 22.425 | 0 | 31 | 0.18704
ep_solar_pv_021 | JPN | solar | elc_spv_JPN_021 | 2028 | 0.0256 | 1 | 1458 | 22.425 | 0 | 30 | 0.18704
ep_solar_pv_022 | JPN | solar | elc_spv_JPN_022 | 2013 | 0.1956 | 1 | 1458 | 22.425 | 0 | 42 | 0.18753
ep_solar_pv_022 | JPN | solar | elc_spv_JPN_022 | 2014 | 0.4036 | 1 | 1458 | 22.425 | 0 | 41 | 0.18753
ep_solar_pv_022 | JPN | solar | elc_spv_JPN_022 | 2015 | 1.2241 | 1 | 1428.5318 | 21.9543 | 0 | 40 | 0.18753
ep_solar_pv_022 | JPN | solar | elc_spv_JPN_022 | 2016 | 0.6831 | 1 | 1434.2846 | 22.0462 | 0 | 39 | 0.18753
ep_solar_pv_022 | JPN | solar | elc_spv_JPN_022 | 2017 | 0.5567 | 1 | 1436.272 | 22.078 | 0 | 38 | 0.18753
ep_solar_pv_022 | JPN | solar | elc_spv_JPN_022 | 2018 | 0.5057 | 1 | 1432.3722 | 22.0157 | 0 | 37 | 0.18753
ep_solar_pv_022 | JPN | solar | elc_spv_JPN_022 | 2019 | 0.2841 | 1 | 1458 | 22.425 | 0 | 36 | 0.18753
ep_solar_pv_022 | JPN | solar | elc_spv_JPN_022 | 2020 | 0.6315 | 1 | 1458 | 22.425 | 0 | 35 | 0.18753
ep_solar_pv_022 | JPN | solar | elc_spv_JPN_022 | 2021 | 0.3716 | 1 | 1414.986 | 21.738 | 0 | 34 | 0.18753
ep_solar_pv_022 | JPN | solar | elc_spv_JPN_022 | 2022 | 0.2806 | 1 | 1401.8061 | 21.5275 | 0 | 33 | 0.18753
ep_solar_pv_022 | JPN | solar | elc_spv_JPN_022 | 2023 | 0.3911 | 1 | 1458 | 22.425 | 0 | 32 | 0.18753
ep_solar_pv_022 | JPN | solar | elc_spv_JPN_022 | 2024 | 0.0606 | 1 | 1458 | 22.425 | 0 | 31 | 0.18753
ep_solar_pv_023 | JPN | solar | elc_spv_JPN_023 | 2013 | 0.1076 | 1 | 1458 | 22.425 | 0 | 42 | 0.18671
ep_solar_pv_023 | JPN | solar | elc_spv_JPN_023 | 2014 | 0.1125 | 1 | 1458 | 22.425 | 0 | 41 | 0.18671
ep_solar_pv_023 | JPN | solar | elc_spv_JPN_023 | 2015 | 0.4022 | 1 | 1458 | 22.425 | 0 | 40 | 0.18671
ep_solar_pv_023 | JPN | solar | elc_spv_JPN_023 | 2016 | 0.1373 | 1 | 1458 | 22.425 | 0 | 39 | 0.18671
ep_solar_pv_023 | JPN | solar | elc_spv_JPN_023 | 2017 | 0.1855 | 1 | 1458 | 22.425 | 0 | 38 | 0.18671
ep_solar_pv_023 | JPN | solar | elc_spv_JPN_023 | 2018 | 0.109 | 1 | 1458 | 22.425 | 0 | 37 | 0.18671
ep_solar_pv_023 | JPN | solar | elc_spv_JPN_023 | 2019 | 0.1253 | 1 | 1353.7063 | 20.7592 | 0 | 36 | 0.18671
ep_solar_pv_023 | JPN | solar | elc_spv_JPN_023 | 2020 | 0.2704 | 1 | 1407.6746 | 21.6212 | 0 | 35 | 0.18671
ep_solar_pv_023 | JPN | solar | elc_spv_JPN_023 | 2021 | 0.2026 | 1 | 1341.7907 | 20.5689 | 0 | 34 | 0.18671
ep_solar_pv_023 | JPN | solar | elc_spv_JPN_023 | 2022 | 0.1571 | 1 | 1357.6308 | 20.8219 | 0 | 33 | 0.18671
ep_solar_pv_023 | JPN | solar | elc_spv_JPN_023 | 2023 | 0.1133 | 1 | 1458 | 22.425 | 0 | 32 | 0.18671
ep_solar_pv_023 | JPN | solar | elc_spv_JPN_023 | 2024 | 0.0311 | 1 | 1458 | 22.425 | 0 | 31 | 0.18671
ep_solar_pv_023 | JPN | solar | elc_spv_JPN_023 | 2028 | 0.08 | 1 | 1458 | 22.425 | 0 | 30 | 0.18671
ep_solar_pv_024 | JPN | solar | elc_spv_JPN_024 | 2013 | 0.009 | 1 | 1458 | 22.425 | 0 | 42 | 0.16915
ep_solar_pv_024 | JPN | solar | elc_spv_JPN_024 | 2014 | 0.0185 | 1 | 1458 | 22.425 | 0 | 41 | 0.16915
ep_solar_pv_024 | JPN | solar | elc_spv_JPN_024 | 2015 | 0.0368 | 1 | 1458 | 22.425 | 0 | 40 | 0.16915
ep_solar_pv_024 | JPN | solar | elc_spv_JPN_024 | 2016 | 0.0186 | 1 | 1458 | 22.425 | 0 | 39 | 0.16915
ep_solar_pv_024 | JPN | solar | elc_spv_JPN_024 | 2017 | 0.0056 | 1 | 1458 | 22.425 | 0 | 38 | 0.16915
ep_solar_pv_024 | JPN | solar | elc_spv_JPN_024 | 2018 | 0.0573 | 1 | 1246.9005 | 19.0533 | 0 | 37 | 0.16915
ep_solar_pv_024 | JPN | solar | elc_spv_JPN_024 | 2019 | 0.002 | 1 | 1458 | 22.425 | 0 | 36 | 0.16915
ep_solar_pv_024 | JPN | solar | elc_spv_JPN_024 | 2021 | 0.1148 | 1 | 1458 | 22.425 | 0 | 34 | 0.16915
ep_solar_pv_024 | JPN | solar | elc_spv_JPN_024 | 2022 | 0.008 | 1 | 1458 | 22.425 | 0 | 33 | 0.16915
ep_solar_pv_024 | JPN | solar | elc_spv_JPN_024 | 2024 | 0.002 | 1 | 1458 | 22.425 | 0 | 31 | 0.16915
ep_solar_pv_025 | JPN | solar | elc_spv_JPN_025 | 2013 | 0.004 | 1 | 1458 | 22.425 | 0 | 42 | 0.18849
ep_solar_pv_025 | JPN | solar | elc_spv_JPN_025 | 2014 | 0.002 | 1 | 1458 | 22.425 | 0 | 41 | 0.18849
ep_solar_pv_025 | JPN | solar | elc_spv_JPN_025 | 2015 | 0.0155 | 1 | 1458 | 22.425 | 0 | 40 | 0.18849
ep_solar_pv_025 | JPN | solar | elc_spv_JPN_025 | 2016 | 0.0106 | 1 | 1458 | 22.425 | 0 | 39 | 0.18849
ep_solar_pv_025 | JPN | solar | elc_spv_JPN_025 | 2017 | 0.0121 | 1 | 1458 | 22.425 | 0 | 38 | 0.18849
ep_solar_pv_025 | JPN | solar | elc_spv_JPN_025 | 2018 | 0.0035 | 1 | 1458 | 22.425 | 0 | 37 | 0.18849
ep_solar_pv_025 | JPN | solar | elc_spv_JPN_025 | 2019 | 0.002 | 1 | 1458 | 22.425 | 0 | 36 | 0.18849
ep_solar_pv_025 | JPN | solar | elc_spv_JPN_025 | 2020 | 0.002 | 1 | 1458 | 22.425 | 0 | 35 | 0.18849
ep_solar_pv_025 | JPN | solar | elc_spv_JPN_025 | 2021 | 0.0418 | 1 | 1458 | 22.425 | 0 | 34 | 0.18849
ep_solar_pv_026 | JPN | solar | elc_spv_JPN_026 | 2013 | 0.0333 | 1 | 1458 | 22.425 | 0 | 42 | 0.18909
ep_solar_pv_026 | JPN | solar | elc_spv_JPN_026 | 2014 | 0.0412 | 1 | 1458 | 22.425 | 0 | 41 | 0.18909
ep_solar_pv_026 | JPN | solar | elc_spv_JPN_026 | 2015 | 0.0944 | 1 | 1458 | 22.425 | 0 | 40 | 0.18909
ep_solar_pv_026 | JPN | solar | elc_spv_JPN_026 | 2016 | 0.0527 | 1 | 1458 | 22.425 | 0 | 39 | 0.18909
ep_solar_pv_026 | JPN | solar | elc_spv_JPN_026 | 2017 | 0.0905 | 1 | 1458 | 22.425 | 0 | 38 | 0.18909
ep_solar_pv_026 | JPN | solar | elc_spv_JPN_026 | 2018 | 0.0442 | 1 | 1458 | 22.425 | 0 | 37 | 0.18909
ep_solar_pv_026 | JPN | solar | elc_spv_JPN_026 | 2019 | 0.0251 | 1 | 1458 | 22.425 | 0 | 36 | 0.18909
ep_solar_pv_026 | JPN | solar | elc_spv_JPN_026 | 2020 | 0.038 | 1 | 1458 | 22.425 | 0 | 35 | 0.18909
ep_solar_pv_026 | JPN | solar | elc_spv_JPN_026 | 2021 | 0.052 | 1 | 1458 | 22.425 | 0 | 34 | 0.18909
ep_solar_pv_026 | JPN | solar | elc_spv_JPN_026 | 2022 | 0.0359 | 1 | 1458 | 22.425 | 0 | 33 | 0.18909
ep_solar_pv_026 | JPN | solar | elc_spv_JPN_026 | 2023 | 0.0548 | 1 | 1256.9781 | 19.2142 | 0 | 32 | 0.18909
ep_solar_pv_026 | JPN | solar | elc_spv_JPN_026 | 2024 | 0.0015 | 1 | 1458 | 22.425 | 0 | 31 | 0.18909
ep_solar_pv_027 | JPN | solar | elc_spv_JPN_027 | 2014 | 0.0013 | 1 | 1458 | 22.425 | 0 | 41 | 0.17275
ep_solar_pv_027 | JPN | solar | elc_spv_JPN_027 | 2015 | 0.0048 | 1 | 1458 | 22.425 | 0 | 40 | 0.17407
ep_solar_pv_027 | JPN | solar | elc_spv_JPN_027 | 2016 | 0.004 | 1 | 1458 | 22.425 | 0 | 39 | 0.17275
ep_solar_pv_027 | JPN | solar | elc_spv_JPN_027 | 2017 | 0.0141 | 1 | 1458 | 22.425 | 0 | 38 | 0.17275
ep_solar_pv_027 | JPN | solar | elc_spv_JPN_027 | 2018 | 0.002 | 1 | 1458 | 22.425 | 0 | 37 | 0.17275
ep_solar_pv_027 | JPN | solar | elc_spv_JPN_027 | 2019 | 0.002 | 1 | 1458 | 22.425 | 0 | 36 | 0.17275
ep_solar_pv_027 | JPN | solar | elc_spv_JPN_027 | 2022 | 0.0413 | 1 | 1458 | 22.425 | 0 | 33 | 0.17275
ep_solar_pv_027 | JPN | solar | elc_spv_JPN_027 | 2023 | 0.01 | 1 | 1458 | 22.425 | 0 | 32 | 0.17275
ep_solar_pv_027 | JPN | solar | elc_spv_JPN_027 | 2024 | 0.07 | 1 | 1242 | 18.975 | 0 | 31 | 0.17275
ep_solar_pv_028 | JPN | solar | elc_spv_JPN_028 | 2013 | 0.0298 | 1 | 1458 | 22.425 | 0 | 42 | 0.16678
ep_solar_pv_028 | JPN | solar | elc_spv_JPN_028 | 2014 | 0.0195 | 1 | 1458 | 22.425 | 0 | 41 | 0.16678
ep_solar_pv_028 | JPN | solar | elc_spv_JPN_028 | 2015 | 0.0238 | 1 | 1458 | 22.425 | 0 | 40 | 0.16678
ep_solar_pv_028 | JPN | solar | elc_spv_JPN_028 | 2016 | 0.0784 | 1 | 1458 | 22.425 | 0 | 39 | 0.16678
ep_solar_pv_028 | JPN | solar | elc_spv_JPN_028 | 2017 | 0.0583 | 1 | 1458 | 22.425 | 0 | 38 | 0.16678
ep_solar_pv_028 | JPN | solar | elc_spv_JPN_028 | 2018 | 0.0104 | 1 | 1458 | 22.425 | 0 | 37 | 0.16678
ep_solar_pv_028 | JPN | solar | elc_spv_JPN_028 | 2019 | 0.0195 | 1 | 1458 | 22.425 | 0 | 36 | 0.16678
ep_solar_pv_028 | JPN | solar | elc_spv_JPN_028 | 2020 | 0.012 | 1 | 1458 | 22.425 | 0 | 35 | 0.16678
ep_solar_pv_028 | JPN | solar | elc_spv_JPN_028 | 2021 | 0.0034 | 1 | 1458 | 22.425 | 0 | 34 | 0.16678
ep_solar_pv_028 | JPN | solar | elc_spv_JPN_028 | 2023 | 0.0013 | 1 | 1458 | 22.425 | 0 | 32 | 0.16678
ep_solar_pv_029 | JPN | solar | elc_spv_JPN_029 | 2013 | 0.024 | 1 | 1458 | 22.425 | 0 | 42 | 0.1719
ep_solar_pv_029 | JPN | solar | elc_spv_JPN_029 | 2014 | 0.0613 | 1 | 1458 | 22.425 | 0 | 41 | 0.1719
ep_solar_pv_029 | JPN | solar | elc_spv_JPN_029 | 2015 | 0.2865 | 1 | 1371.2984 | 21.0402 | 0 | 40 | 0.1719
ep_solar_pv_029 | JPN | solar | elc_spv_JPN_029 | 2016 | 0.1465 | 1 | 1458 | 22.425 | 0 | 39 | 0.1719
ep_solar_pv_029 | JPN | solar | elc_spv_JPN_029 | 2017 | 0.2433 | 1 | 1394.9667 | 21.4182 | 0 | 38 | 0.1719
ep_solar_pv_029 | JPN | solar | elc_spv_JPN_029 | 2018 | 0.02 | 1 | 1458 | 22.425 | 0 | 37 | 0.1719
ep_solar_pv_029 | JPN | solar | elc_spv_JPN_029 | 2019 | 0.2679 | 1 | 1392.692 | 21.3819 | 0 | 36 | 0.1719
ep_solar_pv_029 | JPN | solar | elc_spv_JPN_029 | 2020 | 0.1212 | 1 | 1458 | 22.425 | 0 | 35 | 0.1719
ep_solar_pv_029 | JPN | solar | elc_spv_JPN_029 | 2021 | 0.0852 | 1 | 1458 | 22.425 | 0 | 34 | 0.1719
ep_solar_pv_029 | JPN | solar | elc_spv_JPN_029 | 2022 | 0.1209 | 1 | 1458 | 22.425 | 0 | 33 | 0.1719
ep_solar_pv_029 | JPN | solar | elc_spv_JPN_029 | 2023 | 0.0142 | 1 | 1458 | 22.425 | 0 | 32 | 0.1719
ep_solar_pv_030 | JPN | solar | elc_spv_JPN_030 | 2013 | 0.0393 | 1 | 1458 | 22.425 | 0 | 42 | 0.17733
ep_solar_pv_030 | JPN | solar | elc_spv_JPN_030 | 2014 | 0.1023 | 1 | 1458 | 22.425 | 0 | 41 | 0.17733
ep_solar_pv_030 | JPN | solar | elc_spv_JPN_030 | 2015 | 0.3032 | 1 | 1458 | 22.425 | 0 | 40 | 0.17733
ep_solar_pv_030 | JPN | solar | elc_spv_JPN_030 | 2016 | 0.1976 | 1 | 1395.6923 | 21.4298 | 0 | 39 | 0.17733
ep_solar_pv_030 | JPN | solar | elc_spv_JPN_030 | 2017 | 0.3342 | 1 | 1458 | 22.425 | 0 | 38 | 0.17733
ep_solar_pv_030 | JPN | solar | elc_spv_JPN_030 | 2018 | 0.4199 | 1 | 1427.1355 | 21.932 | 0 | 37 | 0.17733
ep_solar_pv_030 | JPN | solar | elc_spv_JPN_030 | 2019 | 0.2726 | 1 | 1458 | 22.425 | 0 | 36 | 0.17733
ep_solar_pv_030 | JPN | solar | elc_spv_JPN_030 | 2020 | 0.6528 | 1 | 1438.1471 | 22.1079 | 0 | 35 | 0.17733
ep_solar_pv_030 | JPN | solar | elc_spv_JPN_030 | 2021 | 0.2336 | 1 | 1406.2192 | 21.5979 | 0 | 34 | 0.17733
ep_solar_pv_030 | JPN | solar | elc_spv_JPN_030 | 2022 | 0.1909 | 1 | 1458 | 22.425 | 0 | 33 | 0.17733
ep_solar_pv_030 | JPN | solar | elc_spv_JPN_030 | 2023 | 0.1584 | 1 | 1257.5455 | 19.2233 | 0 | 32 | 0.17733
ep_solar_pv_030 | JPN | solar | elc_spv_JPN_030 | 2024 | 0.004 | 1 | 1458 | 22.425 | 0 | 31 | 0.17733
ep_solar_pv_030 | JPN | solar | elc_spv_JPN_030 | 2025 | 0.06 | 1 | 1242 | 18.975 | 0 | 30 | 0.17733
ep_solar_pv_030 | JPN | solar | elc_spv_JPN_030 | 2028 | 0.222 | 1 | 1300.3784 | 19.9074 | 0 | 30 | 0.17733
ep_solar_pv_G100000801429 | JPN | solar | elc_spv_JPN_007 | 2019 | 0.258 | 1 | 1242 | 18.975 | 0 | 36 | 0.19379
ep_solar_pv_G100000801559 | JPN | solar | elc_spv_JPN_007 | 2018 | 0.235 | 1 | 1242 | 18.975 | 0 | 37 | 0.19379
ep_solar_pv_G100000801737 | JPN | solar | elc_spv_JPN_003 | 2028 | 0.4 | 1 | 1080 | 17.25 | 0 | 30 | 0.18358
ep_windoff_012__irena | JPN | windoff | elc_wof_JPN_012 | 2022 | 0.025857 | 0.33123 |  |  |  | 33 | 0.41075
ep_windoff_022__irena | JPN | windoff | elc_wof_JPN_022 | 2022 | 0.025783 | 0.33123 |  |  |  | 33 | 0.41075
ep_windoff_040__irena | JPN | windoff | elc_wof_JPN_040 | 2022 | 0.02436 | 0.33123 |  |  |  | 33 | 0.41075
ep_windoff_wind_015 | JPN | windoff | elc_wof_JPN_015 | 2028 | 0.017 | 1 | 6480 | 149.5 | 0 | 30 | 0.42374
ep_windoff_wind_016 | JPN | windoff | elc_wof_JPN_016 | 2024 | 0.112 | 1 | 5520 | 126.5 | 0 | 31 | 0.41128
ep_windoff_wind_025 | JPN | windoff | elc_wof_JPN_025 | 2022 | 0.084 | 1 | 5520 | 126.5 | 0 | 33 | 0.34422
ep_windoff_wind_025 | JPN | windoff | elc_wof_JPN_025 | 2023 | 0.195 | 1 | 5520 | 126.5 | 0 | 32 | 0.34489
ep_windoff_wind_043 | JPN | windoff | elc_wof_JPN_043 | 2010 | 0.014 | 1 | 6480 | 149.5 | 0 | 45 | 0.40524
ep_windoff_wind_043 | JPN | windoff | elc_wof_JPN_043 | 2013 | 0.016 | 1 | 6480 | 149.5 | 0 | 42 | 0.40524
ep_windoff_wind_G100000901417 | JPN | windoff | elc_wof_JPN_014 | 2025 | 0.22 | 1 | 5520 | 126.5 | 0 | 30 | 0.318
ep_windoff_wind_G100000901431 | JPN | windoff | elc_wof_JPN_016 | 2028 | 1 | 1 | 4800 | 115 | 0 | 30 | 0.41128
ep_windon_001__irena | JPN | windon | elc_won_JPN_001 | 2022 | 0.2312 | 0.33123 |  |  |  | 33 | 0.31021
ep_windon_002__irena | JPN | windon | elc_won_JPN_002 | 2022 | 0.22532 | 0.33123 |  |  |  | 33 | 0.31021
ep_windon_026__irena | JPN | windon | elc_won_JPN_026 | 2022 | 0.25839 | 0.33123 |  |  |  | 33 | 0.31021
ep_windon_wind_001 | JPN | windon | elc_won_JPN_001 | 2006 | 0.02 | 1 | 2592 | 59.8 | 0 | 49 | 0.52095
ep_windon_wind_002 | JPN | windon | elc_won_JPN_002 | 2003 | 0.013 | 1 | 2592 | 59.8 | 0 | 52 | 0.44648
ep_windon_wind_002 | JPN | windon | elc_won_JPN_002 | 2004 | 0.034 | 1 | 2592 | 59.8 | 0 | 51 | 0.44648
ep_windon_wind_002 | JPN | windon | elc_won_JPN_002 | 2010 | 0.026 | 1 | 2592 | 59.8 | 0 | 45 | 0.44648
ep_windon_wind_002 | JPN | windon | elc_won_JPN_002 | 2011 | 0.03 | 1 | 2592 | 59.8 | 0 | 44 | 0.44648
ep_windon_wind_002 | JPN | windon | elc_won_JPN_002 | 2015 | 0.018 | 1 | 2592 | 59.8 | 0 | 40 | 0.44648
ep_windon_wind_002 | JPN | windon | elc_won_JPN_002 | 2020 | 0.065 | 1 | 2208 | 50.6 | 0 | 35 | 0.44648
ep_windon_wind_003 | JPN | windon | elc_won_JPN_003 | 2005 | 0.011 | 1 | 2592 | 59.8 | 0 | 50 | 0.19401
ep_windon_wind_004 | JPN | windon | elc_won_JPN_004 | 2019 | 0.018 | 1 | 2592 | 59.8 | 0 | 36 | 0.16258
ep_windon_wind_005 | JPN | windon | elc_won_JPN_005 | 2005 | 0.018 | 1 | 2592 | 59.8 | 0 | 50 | 0.14566
ep_windon_wind_005 | JPN | windon | elc_won_JPN_005 | 2016 | 0.016 | 1 | 2592 | 59.8 | 0 | 39 | 0.14566
ep_windon_wind_005 | JPN | windon | elc_won_JPN_005 | 2023 | 0.013 | 1 | 2592 | 59.8 | 0 | 32 | 0.14566
ep_windon_wind_007 | JPN | windon | elc_won_JPN_007 | 2003 | 0.015 | 1 | 2592 | 59.8 | 0 | 52 | 0.33146
ep_windon_wind_007 | JPN | windon | elc_won_JPN_007 | 2005 | 0.022 | 1 | 2592 | 59.8 | 0 | 50 | 0.33146
ep_windon_wind_007 | JPN | windon | elc_won_JPN_007 | 2006 | 0.027 | 1 | 2592 | 59.8 | 0 | 49 | 0.33146
ep_windon_wind_007 | JPN | windon | elc_won_JPN_007 | 2009 | 0.035 | 1 | 2592 | 59.8 | 0 | 46 | 0.33146
ep_windon_wind_007 | JPN | windon | elc_won_JPN_007 | 2010 | 0.038 | 1 | 2592 | 59.8 | 0 | 45 | 0.33146
ep_windon_wind_007 | JPN | windon | elc_won_JPN_007 | 2011 | 0.016 | 1 | 2592 | 59.8 | 0 | 44 | 0.33146
ep_windon_wind_007 | JPN | windon | elc_won_JPN_007 | 2016 | 0.036 | 1 | 2592 | 59.8 | 0 | 39 | 0.33146
ep_windon_wind_007 | JPN | windon | elc_won_JPN_007 | 2017 | 0.028 | 1 | 2592 | 59.8 | 0 | 38 | 0.33146
ep_windon_wind_007 | JPN | windon | elc_won_JPN_007 | 2018 | 0.044 | 1 | 2592 | 59.8 | 0 | 37 | 0.33146
ep_windon_wind_007 | JPN | windon | elc_won_JPN_007 | 2019 | 0.022 | 1 | 2592 | 59.8 | 0 | 36 | 0.33146
ep_windon_wind_010 | JPN | windon | elc_won_JPN_010 | 2003 | 0.011 | 1 | 2592 | 59.8 | 0 | 52 | 0.24571
ep_windon_wind_010 | JPN | windon | elc_won_JPN_010 | 2007 | 0.058 | 1 | 2592 | 59.8 | 0 | 48 | 0.24571
ep_windon_wind_010 | JPN | windon | elc_won_JPN_010 | 2008 | 0.016 | 1 | 2592 | 59.8 | 0 | 47 | 0.24571
ep_windon_wind_010 | JPN | windon | elc_won_JPN_010 | 2009 | 0.033 | 1 | 2592 | 59.8 | 0 | 46 | 0.24571
ep_windon_wind_010 | JPN | windon | elc_won_JPN_010 | 2010 | 0.018 | 1 | 2592 | 59.8 | 0 | 45 | 0.24571
ep_windon_wind_010 | JPN | windon | elc_won_JPN_010 | 2012 | 0.012 | 1 | 2592 | 59.8 | 0 | 43 | 0.24571
ep_windon_wind_010 | JPN | windon | elc_won_JPN_010 | 2014 | 0.02 | 1 | 2592 | 59.8 | 0 | 41 | 0.24571
ep_windon_wind_010 | JPN | windon | elc_won_JPN_010 | 2015 | 0.028 | 1 | 2592 | 59.8 | 0 | 40 | 0.24571
ep_windon_wind_010 | JPN | windon | elc_won_JPN_010 | 2020 | 0.016 | 1 | 2592 | 59.8 | 0 | 35 | 0.24571
ep_windon_wind_010 | JPN | windon | elc_won_JPN_010 | 2022 | 0.035 | 1 | 2592 | 59.8 | 0 | 33 | 0.24571
ep_windon_wind_010 | JPN | windon | elc_won_JPN_010 | 2023 | 0.014 | 1 | 2592 | 59.8 | 0 | 32 | 0.24571
ep_windon_wind_010 | JPN | windon | elc_won_JPN_010 | 2025 | 0.034 | 1 | 2592 | 59.8 | 0 | 30 | 0.24571
ep_windon_wind_011 | JPN | windon | elc_won_JPN_011 | 2003 | 0.027 | 1 | 2592 | 59.8 | 0 | 52 | 0.22132
ep_windon_wind_011 | JPN | windon | elc_won_JPN_011 | 2005 | 0.014 | 1 | 2592 | 59.8 | 0 | 50 | 0.22132
ep_windon_wind_011 | JPN | windon | elc_won_JPN_011 | 2011 | 0.02 | 1 | 2592 | 59.8 | 0 | 44 | 0.22132
ep_windon_wind_011 | JPN | windon | elc_won_JPN_011 | 2026 | 0.05 | 1 | 2592 | 59.8 | 0 | 30 | 0.22132
ep_windon_wind_013 | JPN | windon | elc_won_JPN_013 | 2004 | 0.029 | 1 | 2592 | 59.8 | 0 | 51 | 0.2873
ep_windon_wind_013 | JPN | windon | elc_won_JPN_013 | 2007 | 0.031 | 1 | 2592 | 59.8 | 0 | 48 | 0.2873
ep_windon_wind_013 | JPN | windon | elc_won_JPN_013 | 2008 | 0.01 | 1 | 2592 | 59.8 | 0 | 47 | 0.2873
ep_windon_wind_015 | JPN | windon | elc_won_JPN_015 | 2009 | 0.015 | 1 | 2592 | 59.8 | 0 | 46 | 0.34049
ep_windon_wind_015 | JPN | windon | elc_won_JPN_015 | 2010 | 0.034 | 1 | 2592 | 59.8 | 0 | 45 | 0.34049
ep_windon_wind_015 | JPN | windon | elc_won_JPN_015 | 2015 | 0.035 | 1 | 2592 | 59.8 | 0 | 40 | 0.34049
ep_windon_wind_016 | JPN | windon | elc_won_JPN_016 | 2007 | 0.02 | 1 | 2592 | 59.8 | 0 | 48 | 0.3312
ep_windon_wind_016 | JPN | windon | elc_won_JPN_016 | 2009 | 0.121 | 1 | 2344.4628 | 53.8694 | 0 | 46 | 0.3312
ep_windon_wind_016 | JPN | windon | elc_won_JPN_016 | 2016 | 0.048 | 1 | 2592 | 59.8 | 0 | 39 | 0.3312
ep_windon_wind_017 | JPN | windon | elc_won_JPN_017 | 2008 | 0.015 | 1 | 2592 | 59.8 | 0 | 47 | 0.27635
ep_windon_wind_017 | JPN | windon | elc_won_JPN_017 | 2010 | 0.02 | 1 | 2592 | 59.8 | 0 | 45 | 0.27635
ep_windon_wind_017 | JPN | windon | elc_won_JPN_017 | 2011 | 0.012 | 1 | 2592 | 59.8 | 0 | 44 | 0.27635
ep_windon_wind_018 | JPN | windon | elc_won_JPN_018 | 2006 | 0.012 | 1 | 2592 | 59.8 | 0 | 49 | 0.28964
ep_windon_wind_018 | JPN | windon | elc_won_JPN_018 | 2015 | 0.02 | 1 | 2592 | 59.8 | 0 | 40 | 0.28964
ep_windon_wind_018 | JPN | windon | elc_won_JPN_018 | 2018 | 0.059 | 1 | 2592 | 59.8 | 0 | 37 | 0.28964
ep_windon_wind_018 | JPN | windon | elc_won_JPN_018 | 2024 | 0.042 | 1 | 2592 | 59.8 | 0 | 31 | 0.28964
ep_windon_wind_019 | JPN | windon | elc_won_JPN_019 | 2003 | 0.015 | 1 | 2592 | 59.8 | 0 | 52 | 0.31983
ep_windon_wind_019 | JPN | windon | elc_won_JPN_019 | 2005 | 0.049 | 1 | 2592 | 59.8 | 0 | 50 | 0.31983
ep_windon_wind_019 | JPN | windon | elc_won_JPN_019 | 2007 | 0.072 | 1 | 2592 | 59.8 | 0 | 48 | 0.31983
ep_windon_wind_019 | JPN | windon | elc_won_JPN_019 | 2008 | 0.136 | 1 | 2592 | 59.8 | 0 | 47 | 0.31983
ep_windon_wind_019 | JPN | windon | elc_won_JPN_019 | 2009 | 0.014 | 1 | 2592 | 59.8 | 0 | 46 | 0.31983
ep_windon_wind_019 | JPN | windon | elc_won_JPN_019 | 2012 | 0.032 | 1 | 2592 | 59.8 | 0 | 43 | 0.31983
ep_windon_wind_019 | JPN | windon | elc_won_JPN_019 | 2014 | 0.028 | 1 | 2592 | 59.8 | 0 | 41 | 0.31983
ep_windon_wind_019 | JPN | windon | elc_won_JPN_019 | 2015 | 0.016 | 1 | 2592 | 59.8 | 0 | 40 | 0.31983
ep_windon_wind_019 | JPN | windon | elc_won_JPN_019 | 2021 | 0.037 | 1 | 2592 | 59.8 | 0 | 34 | 0.31983
ep_windon_wind_019 | JPN | windon | elc_won_JPN_019 | 2023 | 0.036 | 1 | 2592 | 59.8 | 0 | 32 | 0.31983
ep_windon_wind_020 | JPN | windon | elc_won_JPN_020 | 2011 | 0.02 | 1 | 2592 | 59.8 | 0 | 44 | 0.26099
ep_windon_wind_020 | JPN | windon | elc_won_JPN_020 | 2015 | 0.051 | 1 | 2208 | 50.6 | 0 | 40 | 0.26099
ep_windon_wind_020 | JPN | windon | elc_won_JPN_020 | 2018 | 0.042 | 1 | 2592 | 59.8 | 0 | 37 | 0.26099
ep_windon_wind_020 | JPN | windon | elc_won_JPN_020 | 2020 | 0.041 | 1 | 2592 | 59.8 | 0 | 35 | 0.26099
ep_windon_wind_020 | JPN | windon | elc_won_JPN_020 | 2021 | 0.0306 | 1 | 2592 | 59.8 | 0 | 34 | 0.26099
ep_windon_wind_020 | JPN | windon | elc_won_JPN_020 | 2024 | 0.025 | 1 | 2592 | 59.8 | 0 | 31 | 0.26099
ep_windon_wind_020 | JPN | windon | elc_won_JPN_020 | 2026 | 0.03 | 1 | 2592 | 59.8 | 0 | 30 | 0.26099
ep_windon_wind_021 | JPN | windon | elc_won_JPN_021 | 2006 | 0.01 | 1 | 2592 | 59.8 | 0 | 49 | 0.24311
ep_windon_wind_021 | JPN | windon | elc_won_JPN_021 | 2010 | 0.046 | 1 | 2592 | 59.8 | 0 | 45 | 0.24311
ep_windon_wind_021 | JPN | windon | elc_won_JPN_021 | 2011 | 0.028 | 1 | 2592 | 59.8 | 0 | 44 | 0.24311
ep_windon_wind_021 | JPN | windon | elc_won_JPN_021 | 2019 | 0.02 | 1 | 2592 | 59.8 | 0 | 36 | 0.24311
ep_windon_wind_021 | JPN | windon | elc_won_JPN_021 | 2023 | 0.1644 | 1 | 2327.1241 | 53.454 | 0 | 32 | 0.24311
ep_windon_wind_021 | JPN | windon | elc_won_JPN_021 | 2024 | 0.034 | 1 | 2592 | 59.8 | 0 | 31 | 0.24311
ep_windon_wind_021 | JPN | windon | elc_won_JPN_021 | 2025 | 0.148 | 1 | 2592 | 59.8 | 0 | 30 | 0.24311
ep_windon_wind_022 | JPN | windon | elc_won_JPN_022 | 2022 | 0.027 | 1 | 2592 | 59.8 | 0 | 33 | 0.11883
ep_windon_wind_022 | JPN | windon | elc_won_JPN_022 | 2025 | 0.06 | 1 | 2208 | 50.6 | 0 | 30 | 0.11883
ep_windon_wind_023 | JPN | windon | elc_won_JPN_023 | 2006 | 0.066 | 1 | 2208 | 50.6 | 0 | 49 | 0.15349
ep_windon_wind_023 | JPN | windon | elc_won_JPN_023 | 2015 | 0.016 | 1 | 2592 | 59.8 | 0 | 40 | 0.15349
ep_windon_wind_025 | JPN | windon | elc_won_JPN_025 | 2008 | 0.051 | 1 | 2208 | 50.6 | 0 | 47 | 0.2616
ep_windon_wind_025 | JPN | windon | elc_won_JPN_025 | 2011 | 0.01 | 1 | 2592 | 59.8 | 0 | 44 | 0.2616
ep_windon_wind_025 | JPN | windon | elc_won_JPN_025 | 2015 | 0.02 | 1 | 2592 | 59.8 | 0 | 40 | 0.2616
ep_windon_wind_025 | JPN | windon | elc_won_JPN_025 | 2017 | 0.034 | 1 | 2592 | 59.8 | 0 | 38 | 0.2616
ep_windon_wind_025 | JPN | windon | elc_won_JPN_025 | 2019 | 0.02 | 1 | 2592 | 59.8 | 0 | 36 | 0.2616
ep_windon_wind_025 | JPN | windon | elc_won_JPN_025 | 2023 | 0.113 | 1 | 2415.292 | 55.5664 | 0 | 32 | 0.2616
ep_windon_wind_025 | JPN | windon | elc_won_JPN_025 | 2024 | 0.06 | 1 | 2208 | 50.6 | 0 | 31 | 0.2616
ep_windon_wind_026 | JPN | windon | elc_won_JPN_026 | 2001 | 0.033 | 1 | 2592 | 59.8 | 0 | 54 | 0.4872
ep_windon_wind_026 | JPN | windon | elc_won_JPN_026 | 2003 | 0.092 | 1 | 2592 | 59.8 | 0 | 52 | 0.4872
ep_windon_wind_026 | JPN | windon | elc_won_JPN_026 | 2004 | 0.013 | 1 | 2592 | 59.8 | 0 | 51 | 0.4872
ep_windon_wind_026 | JPN | windon | elc_won_JPN_026 | 2005 | 0.012 | 1 | 2592 | 59.8 | 0 | 50 | 0.4872
ep_windon_wind_026 | JPN | windon | elc_won_JPN_026 | 2007 | 0.012 | 1 | 2592 | 59.8 | 0 | 48 | 0.4872
ep_windon_wind_026 | JPN | windon | elc_won_JPN_026 | 2008 | 0.065 | 1 | 2592 | 59.8 | 0 | 47 | 0.4872
ep_windon_wind_026 | JPN | windon | elc_won_JPN_026 | 2011 | 0.02 | 1 | 2592 | 59.8 | 0 | 44 | 0.4872
ep_windon_wind_026 | JPN | windon | elc_won_JPN_026 | 2014 | 0.058 | 1 | 2592 | 59.8 | 0 | 41 | 0.4872
ep_windon_wind_026 | JPN | windon | elc_won_JPN_026 | 2015 | 0.01 | 1 | 2592 | 59.8 | 0 | 40 | 0.4872
ep_windon_wind_026 | JPN | windon | elc_won_JPN_026 | 2016 | 0.02 | 1 | 2592 | 59.8 | 0 | 39 | 0.4872
ep_windon_wind_026 | JPN | windon | elc_won_JPN_026 | 2018 | 0.032 | 1 | 2592 | 59.8 | 0 | 37 | 0.4872
ep_windon_wind_026 | JPN | windon | elc_won_JPN_026 | 2020 | 0.138 | 1 | 2592 | 59.8 | 0 | 35 | 0.4872
ep_windon_wind_026 | JPN | windon | elc_won_JPN_026 | 2021 | 0.0645 | 1 | 2592 | 59.8 | 0 | 34 | 0.4872
ep_windon_wind_026 | JPN | windon | elc_won_JPN_026 | 2022 | 0.029 | 1 | 2592 | 59.8 | 0 | 33 | 0.4872
ep_windon_wind_026 | JPN | windon | elc_won_JPN_026 | 2023 | 0.074 | 1 | 2592 | 59.8 | 0 | 32 | 0.4872
ep_windon_wind_026 | JPN | windon | elc_won_JPN_026 | 2024 | 0.063 | 1 | 2592 | 59.8 | 0 | 31 | 0.4872
ep_windon_wind_027 | JPN | windon | elc_won_JPN_027 | 2003 | 0.021 | 1 | 2592 | 59.8 | 0 | 52 | 0.29946
ep_windon_wind_027 | JPN | windon | elc_won_JPN_027 | 2004 | 0.043 | 1 | 2592 | 59.8 | 0 | 51 | 0.29946
ep_windon_wind_027 | JPN | windon | elc_won_JPN_027 | 2006 | 0.028 | 1 | 2592 | 59.8 | 0 | 49 | 0.29946
ep_windon_wind_027 | JPN | windon | elc_won_JPN_027 | 2015 | 0.047 | 1 | 2592 | 59.8 | 0 | 40 | 0.29946
ep_windon_wind_027 | JPN | windon | elc_won_JPN_027 | 2017 | 0.016 | 1 | 2592 | 59.8 | 0 | 38 | 0.29946
ep_windon_wind_027 | JPN | windon | elc_won_JPN_027 | 2018 | 0.025 | 1 | 2592 | 59.8 | 0 | 37 | 0.29946
ep_windon_wind_027 | JPN | windon | elc_won_JPN_027 | 2019 | 0.107 | 1 | 2592 | 59.8 | 0 | 36 | 0.29946
ep_windon_wind_027 | JPN | windon | elc_won_JPN_027 | 2020 | 0.233 | 1 | 2282.1631 | 52.3768 | 0 | 35 | 0.29946
ep_windon_wind_027 | JPN | windon | elc_won_JPN_027 | 2021 | 0.014 | 1 | 2592 | 59.8 | 0 | 34 | 0.29946
ep_windon_wind_027 | JPN | windon | elc_won_JPN_027 | 2023 | 0.047 | 1 | 2592 | 59.8 | 0 | 32 | 0.29946
ep_windon_wind_030 | JPN | windon | elc_won_JPN_030 | 1999 | 0.02 | 1 | 2592 | 59.8 | 0 | 56 | 0.32911
ep_windon_wind_030 | JPN | windon | elc_won_JPN_030 | 2001 | 0.015 | 1 | 2592 | 59.8 | 0 | 54 | 0.32911
ep_windon_wind_030 | JPN | windon | elc_won_JPN_030 | 2003 | 0.021 | 1 | 2592 | 59.8 | 0 | 52 | 0.32911
ep_windon_wind_030 | JPN | windon | elc_won_JPN_030 | 2005 | 0.057 | 1 | 2208 | 50.6 | 0 | 50 | 0.32911
ep_windon_wind_030 | JPN | windon | elc_won_JPN_030 | 2018 | 0.03 | 1 | 2592 | 59.8 | 0 | 37 | 0.32911
ep_windon_wind_030 | JPN | windon | elc_won_JPN_030 | 2022 | 0.02 | 1 | 2592 | 59.8 | 0 | 33 | 0.32911
ep_windon_wind_030 | JPN | windon | elc_won_JPN_030 | 2023 | 0.129 | 1 | 2353.8605 | 54.0946 | 0 | 32 | 0.32911
ep_windon_wind_030 | JPN | windon | elc_won_JPN_030 | 2024 | 0.175 | 1 | 2300.16 | 52.808 | 0 | 31 | 0.32911
ep_windon_wind_030 | JPN | windon | elc_won_JPN_030 | 2025 | 0.0722 | 1 | 2208 | 50.6 | 0 | 30 | 0.32911
ep_windon_wind_031 | JPN | windon | elc_won_JPN_031 | 2003 | 0.01 | 1 | 2592 | 59.8 | 0 | 52 | 0.31664
ep_windon_wind_031 | JPN | windon | elc_won_JPN_031 | 2024 | 0.0574 | 1 | 2592 | 59.8 | 0 | 31 | 0.31664