## misc
~FI_Process | [7 empty] | ~FI_T: USD21~FX~ACT_BND
Sets | TechName | TechDesc | TAct | TCap | Tslvl | Process | Comm-IN | Comm-OUT | EFF | Cap2ACT | flo_cost | 2022 | 0 | invcost | life
ELE | ElcAgg_Solar |  | TWh | GW | DAYNITE | ElcAgg_Solar |  | ELC,ELCCurt | 1 | 8.76
ELE | ElcAgg_Wind |  | TWh | GW | DAYNITE | ElcAgg_Wind |  | ELC,ELCCurt | 1 | 8.76
DMD | e_demand | Demand sectors | TWh | GW |  | e_demand | ELC | elc_buildings,elc_industry,elc_transport | 1 | 8.76 | [5 empty] | $/GJ
DMD | h_demand | Hydrogen demand | TWh | GW |  | h_demand | hydrogen | hydrogen_allsect | 1 | 8.76
IMP | Trd_electricity import |  | TWh | GW | DAYNITE | fossil_supply |  | coal |  |  | 7.2 |  |  |  |  | 2
EXP | Trd_electricity export |  | TWh | GW | DAYNITE |  |  | gas |  |  | 18 |  |  |  |  | 5
IMP | fossil_supply | generic fuel supply | TWh | GW |  |  |  | oil |  |  | 36 |  |  |  |  | 10
IMP | renewable | hydro and geothermal | TWh | GW |  | renewable |  | geothermal |  |  | 0.36 |  |  |  |  | 0.1
IMP | nuclear_fuel | Nuclear fuel supply | TWh | GW |  |  |  | hydro |  |  | 0.36 |  |  |  |  | 0.1
IMP | solar_potential | solar potential | TWh | GW |  |  |  | bioenergy |  |  | 25.2 |  |  |  |  | 7
IMP | winon_potential | wind onshore potential | TWh | GW |  | nuclear_fuel |  | nuclear |  |  | 0.36 |  |  |  |  | 0.1
IMP | winoff_potential | wnid offshore potential | TWh | GW |  | solar_potential |  | solar |  |  | 0.36 |  |  |  |  | 0.1
[6 empty] | winon_potential |  | windon |  |  | 0.36 |  |  |  |  | 0.1
[6 empty] | winoff_potential |  | windoff |  |  | 0.36 |  |  |  |  | 0.1
[6 empty] | Trd_electricity import |  | e_w111615226-380_POL,e_w139452056-400_POL,e_w166838338-400_POL,e_w173613665-220_POL,e_w183945016-220_POL,e_w215282393-400_POL,e_w255277953-400_POL,e_w303870256-400_POL,e_w39428977-400_POL,e_w44389929-220_POL |  |  |  | 0 | 3 | 1000 | 50
[6 empty] | Trd_electricity export | e_w111615226-380_POL,e_w139452056-400_POL,e_w166838338-400_POL,e_w173613665-220_POL,e_w183945016-220_POL,e_w215282393-400_POL,e_w255277953-400_POL,e_w303870256-400_POL,e_w39428977-400_POL,e_w44389929-220_POL |  |  |  |  | 0 | 3 | 1000 | 50 | e_w111615226-380_POL,e_w139452056-400_POL,e_w166838338-400_POL,e_w173613665-220_POL,e_w183945016-220_POL,e_w215282393-400_POL,e_w255277953-400_POL,e_w303870256-400_POL,e_w39428977-400_POL,e_w44389929-220_POL

## ELC_Storage
~FI_Comm
Csets | CommName | CommDesc | Unit | LimType | CTSLvl | PeakTS | Ctype
ENV | AuxStoIN | Aux commodity for storage charging | TBTU |  | DAYNITE
| AuxStoOUT | Aux commodity for storage discharging | TBTU |  | DAYNITE
~FI_Process | [10 empty] | ~FI_T: USD21
Sets | TechName | TechDesc | Tact | Tcap | Tslvl |  | TechName | attribute | CommGrp | Commodity | time_slice | 2020 | 2025 | 2030 | 2035 | 2040 | 2045 | 2050 | Comm-OUT | Comm-OUT-A | LIFE
ELE,STG | EN_STG8hbNREL | 8 hour battery - NREL | TBTU | GW | DAYNITE |  | EN_STG4hbNREL | FLO_FUNC | AuxStoOUT | ELC | ANNUAL | 2020: 1.1765 |  | AuxStoOUT | 20
| EN_STG4hbNREL | 4 hour battery - NREL | TBTU | GW | DAYNITE |  | EN_STG4hbNREL | NCAP_AFC | ACT | ELC | DAYNITE | 2020: 0.16667 | ELC
[7 empty] | EN_STG4hbNREL | NCAP_AFC | NRG |  | DAYNITE | bar: 2020
[7 empty] | EN_STG4hbNREL | NCAP_COST |  |  |  | 1363 | 956 | 784 | 735 | 686 | 637 | 588
[7 empty] | EN_STG4hbNREL | NCAP_FOM |  |  |  | 34 | 24 | 20 | 18 | 17 | 16 | 15
[7 empty] | EN_STG4hbNREL | NCAP_PKCNT |  |  | ANNUAL | bar: 2020
[7 empty] | EN_STG4hbNREL | PRC_CAPACT |  |  |  | 2020: 31.536
[7 empty] | EN_STG4hbNREL | STG_EFF |  |  |  | 2020: 0.85
[7 empty] | EN_STG8hbNREL | FLO_FUNC | AuxStoOUT | ELC | ANNUAL | 2020: 1.1765 |  | AuxStoOUT | 20
[7 empty] | EN_STG8hbNREL | NCAP_AFC | ACT | ELC | DAYNITE | 2020: 0.33333 | ELC
[7 empty] | EN_STG8hbNREL | NCAP_AFC | NRG |  | DAYNITE | bar: 2020
[7 empty] | EN_STG8hbNREL | NCAP_COST |  |  |  | 2470 | 1714 | 1371 | 1277 | 1183 | 1089 | 995
[7 empty] | EN_STG8hbNREL | NCAP_FOM |  |  |  | 62 | 43 | 34 | 32 | 30 | 27 | 25
[7 empty] | EN_STG8hbNREL | NCAP_PKCNT |  |  | ANNUAL | bar: 2020
[7 empty] | EN_STG8hbNREL | PRC_CAPACT |  |  |  | 2020: 31.536
[7 empty] | EN_STG8hbNREL | STG_EFF |  |  |  | 2020: 0.85
Utility-scale battery storage cost projections from NREL ATB 2024
Includes $100 grid connection cost
(2022$) | bar: 2020 to 2030
[8 empty] | 2020 | 2025 | 2030 | 2035 | 2040 | 2045 | 2050
4Hr Battery Storage
CAPEX
[7 empty] | Advanced | 1363 | 839 | 566 | 512 | 454 | 400 | 346
[7 empty] | Conservative | 1363 | 1167 | 981 | 981 | 981 | 981 | 981
[7 empty] | Moderate | 1363 | 956 | 784 | 735 | 686 | 637 | 588
Fixed O&M
[7 empty] | Advanced | 34 | 21 | 14 | 13 | 11 | 10 | 9
[7 empty] | Conservative | 34 | 29 | 25 | 25 | 25 | 25 | 25
[7 empty] | Moderate | 34 | 24 | 20 | 18 | 17 | 16 | 15
8Hr Battery Storage
CAPEX
[7 empty] | Advanced | 2470 | 1518 | 1024 | 927 | 822 | 724 | 626
[7 empty] | Conservative | 2470 | 2111 | 1754 | 1754 | 1754 | 1754 | 1754
[7 empty] | Moderate | 2470 | 1714 | 1371 | 1277 | 1183 | 1089 | 995
Fixed O&M
[7 empty] | Advanced | 62 | 38 | 26 | 23 | 21 | 18 | 16
[7 empty] | Conservative | 62 | 53 | 44 | 44 | 44 | 44 | 44
[7 empty] | Moderate | 62 | 43 | 34 | 32 | 30 | 27 | 25
[7 empty] | Roundtrip EFF: | 2020: 0.85
CF is duration/24 - assume one cycle per day
VAROM = 0

## EV Battery
[6 empty] | ~FI_T: FX | [8 empty] | ~FI_Process
TechName | Comm-IN | Comm-OUT | Comm-OUT-A | CommGrp | commodity | Attribute | 2030 | 0 | S_EFF | AFC~DAYNITE~UP | LIFE | invcost | CAP2ACT | Peak | Sets | TechName | TechDesc | Tact | Tcap | Tslvl | PrimaryCG | Vintage
ev_battery | ELC |  |  | NRG |  |  |  |  | 0.9025 | 4 | 10 | 150 | 1 | 1 | STG | ev_battery | Car battery - 6kw/60Kwh - with V2G (optional) | TWh | TWh | DAYNITE
|  |  |  | ACT | [5 empty] | 1
|  | elc_roadtransport | AuxStoIN
|  |  |  | ELC_BatIn | AuxStoIN | FLO_FUNC | 1 | 3

## H2 prod
XXX |  | Investment cost per unit of capacity (EUR/kW-output) |  |  | Fixed O&M costs (EUR/kW-output) |  |  | Heatrate (input over output ratio) | [5 empty] | Conversion technologies
|  | invcost | invcost | invcost | fixom | fixom | fixom | input~GASNGA | efficiency | input~GASNGA | efficiency | input~GASNGA | efficiency
|  | 2020 | 2030 | 2050 | 2020 | 2030 | 2050 | 2015 | 2015 | 2030 | 2030 | 2050 | 2050
|  | 2020 | 2030 | Ultimate | 2015 | 2030 | Ultimate | 2015 Heat | 2015 Electricity | 2030 Heat | 2030 Electricity | Ultimate Heat | Ultimate Electricity
|  | 550 | 500 | 450 | 22 | 20 | 18 | 1.33 | 0.094 | 1.3 | 0.094 | 1.28 | 0.094 | Hydrogen from natural gas steam reforming centralised - Large scale (per 1 kW or 1 MWh H2 HHV)
|  | 900 | 850 | 800 | 36 | 34 | 32 | 1.33 | 1.094 | 1.3 | 1.094 | 1.28 | 1.094 | Hydrogen from natural gas steam reforming centralised - Large scale with CCU (per 1 kW or 1 MWh H2 HHV)
|  | 1978 | 1598 | 1450 | 57 | 31 | 28 | 1.53 | 0.094 | 1.47 | 0.094 | 1.43 | 0.094 | Hydrogen from natural gas steam reforming de-centralised - Medium scale (per 1 kW or 1 MWh H2 HHV)
|  | 1610 | 740 | 200 | 49 | 15 | 10 | 0 | 1.39 | 0 | 1.19 | 0 | 1.17 | Hydrogen from low temperature water electrolysis PEM centralised - Large scale (per 1 kW or 1 MWh H2 HHV)
|  | 2530 | 1175 | 350 | 77 | 34 | 18 | 0 | 1.5 | 0 | 1.25 | 0 | 1.19 | Hydrogen from low temperature water electrolysis PEM de-centralised at a refuelling station (per 1 kW or 1 MWh H2 HHV)
|  | 1265 | 600 | 180 | 28 | 14 | 9 | 0 | 1.3952 | 0 | 1.268 | 0 | 1.18 | Hydrogen from low temperature water electrolysis - Alkaline centralised, large scale (per 1 kW or 1 MWh H2 HHV)
|  | 1897.5 | 715 | 300 | 41 | 17 | 15 | 0 | 1.3952 | 0 | 1.268 | 0 | 1.2 | Hydrogen from low temperature water electrolysis Alkaline de-centralised at a refuelling station (per 1 kW or 1 MWh H2 HHV)
|  | 3332.0882 | 1421.3922 | 600 | 55.825 | 36.18 | 39 | 1.9967 | 0.83712 | 1.4556 | 0.7608 | 0.33333 | 0.708 | Hydrogen from high temperature water electrolysis SOEC centralised (per 1 kW or 1 MWh H2 HHV)
|  | 5331.3412 | 2920.8941 | 1100 | 94.9025 | 63.315 | 48.75 | 1.9967 | 0.83712 | 1.4556 | 0.7608 | 0.33333 | 0.72 | Hydrogen from high temperature water electrolysis SOEC de-centralised at a refuelling station (per 1 kW or 1 MWh H2 HHV)
|  | 1200 | 733 | 263 | 42 | 22 | 9 | 0 | 0.01 | 0 | 0.01 | 0 | 0.01 | Methanation (per 1 kW or 1 MWh CH4 HHV)
|  | 450 | 450 | 450 | 18 | 18 | 18 | 0.26582 | 0.06 | 0.26582 | 0.06 | 0.26582 | 0.06 | CH4 Liquefaction plant (per 1 kW or 1 MWh gas HHV)
|  | 200 | 200 | 200 | 20 | 20 | 20 | 0.013 | 0.036 | 0.013 | 0.036 | 0.013 | 0.036 | Gas Liquefaction plant (per 1 kW or 1 MWh gas HHV)
|  | 175 | 175 | 175 | 5 | 5 | 5 | 0.014 | 0 | 0.014 | 0 | 0.014 | 0 | Regasification Plant including LNG storage (per 1 kW or 1 MWh gas HHV)
|  | 1000 | 720 | 364 | 50 | 31 | 18 | 0.2389 | 0.03056 | 0.2389 | 0.03056 | 0.2389 | 0.03056 | Power to liquid via the methanol route (per 1 kW or 1 MWh CH4 HHV)
|  | 1556 | 1143 | 673 | 54 | 40 | 24 | 0.035 | 0.02 | 0.035 | 0.02 | 0.035 | 0.02 | Power to liquid via the Fischer Tropsch route (per 1 kW or 1 MWh CH4 HHV)
|  | 2332 | 1511 | 965 | 163 | 106 | 68 | 0.46327 | 1.9188 | 0.39244 | 1.601 | 0.37891 | 1.5694 | Power to liquid via High temperature co-electrolysis and Fischer Tropsch (per 1 kW or 1 MWh CH4 HHV)
|  | 769.8768 | 648.0445 | 518.2906 | 26.9457 | 22.6816 | 18.1402 | 2.7778 | 2.2222 | 1.6667 | 1.3889 | 1.1389 | 0.3 | Capture CO2 from air (Absorption technology) (per 1 tCO2)
|  | 1259.7984 | 894.3014 | 495 | 44.0929 | 31.3005 | 17.325 | 2 | 0.3 | 1.8056 | 0.3 | 1.5 | 0.3 | Capture CO2 from air (Adsorption technology) (per 1 tCO2)
|  | 174 | 174 | 174 | 3 | 3 | 3 | 0 | 0.20588 | 0 | 0.20588 | 0 | 0.20588 | CO2 Liquefaction plant (per 1 ton CO2)
|  | ~FI_T: EUR15 | [14 empty] | ~FI_Process
Comm-OUT | Comm-IN | invcost~2020 | invcost~2030 | invcost~2050 | fixom~2020 | fixom~2030 | fixom~2050 | input~GASNGA~2015 | efficiency | input~GASNGA~2030 | efficiency~2030 | input~GASNGA~2050 | efficiency~2050 | TechName | LIFE | Cap2Act | Sets | TechName | TechDesc | Tcap | Tact | Tslvl | Vintage
hydrogen | ELC,ELCCurt | 1610 | 740 | 450 | 49 | 15 | 10 |  | 0.71942 |  | 0.84034 |  | 0.8547 | H2prd_Elc_PEM | 25 | 8.76 | PRE | H2prd_Elc_PEM | Hydrogen from low temperature water electrolysis PEM centralised - Large scale (per 1 kW or 1 MWh H2 HHV) | GW | TWh | DAYNITE | Yes
hydrogen | ELC,ELCCurt | 1265 | 600 | 350 | 28 | 14 | 9 |  | 0.71674 |  | 0.78864 |  | 0.84746 | H2prd_Elc_ALK | 25 | 8.76 | PRE | H2prd_Elc_ALK | Hydrogen from low temperature water electrolysis - Alkaline centralised, large scale (per 1 kW or 1 MWh H2 HHV) | GW | TWh | DAYNITE | Yes

## solar
~fi_process | [6 empty] | ~fi_t |  |  |  | ~fi_process | [7 empty] | ~fi_t |  |  |  |  | ~fi_process | [6 empty] | ~fi_t |  |  |  |  | ~fi_process | [6 empty] | ~fi_t
set | process | description | capacity_unit | activity_unit | timeslicelevel | vintage | process | comm-out | cap_bnd | af~fx | set | process | description | capacity_unit | activity_unit | primarycg | timeslicelevel | vintage | process | comm-in | comm-out | efficiency | ncap_cost~USD21_alt | set | process | description | capacity_unit | activity_unit | timeslicelevel | vintage | process | comm-in | comm-out | efficiency | ncap_cost~USD21_alt | set | process | description | capacity_unit | activity_unit | timeslicelevel | vintage | process | comm-in | comm-out | efficiency | ncap_cost~USD21_alt
ele | e_spv_POL_001 | solar resource in cluster 1 | GW | TWh | annual | no | e_spv_POL_001 | elc_spv_POL_001 | 0.46312 | 0.13341 | pre | distr_solelc_spv_POL_001 | connecting solar to buses in cluster 1 | GW | TWh | NRGI | daynite | no | distr_solelc_spv_POL_001 | elc_spv_POL_001 | e_PL40-220_POL,e_w158232924-220_POL,e_w178756295-220_POL,e_w111615226-400_POL,e_PL30-220_POL | 0.99734 | 48.857 | pre | distr_wonelc_won_POL_014 | connecting wind onshore to buses in cluster 14 | GW | TWh | daynite | no | distr_wonelc_won_POL_014 | elc_won_POL_014 | e_w180535363-220_POL,e_w32036484-220_POL,e_w238640596-220_POL,e_w32036484-400_POL,e_w254938713-400_POL,e_w255293400-220_POL | 0.9973 | 49.4226 | pre | distr_wofelc_wof_POL_008 | connecting wind offshore to buses in cluster 8 | GW | TWh | daynite | no | distr_wofelc_wof_POL_008 | elc_wof_POL_008 | e_w668348943-220_POL,e_w175406958-220_POL | 0.99383 | 113.0442
ele | e_spv_POL_002 | solar resource in cluster 2 | GW | TWh | annual | no | e_spv_POL_002 | elc_spv_POL_002 | 0.5532 | 0.13927 | pre | distr_solelc_spv_POL_002 | connecting solar to buses in cluster 2 | GW | TWh | NRGI | daynite | no | distr_solelc_spv_POL_002 | elc_spv_POL_002 | e_w177749653-220_POL,e_w179279860-220_POL,e_w336990960-220_POL,e_w255277953-400_POL | 0.99583 | 76.383 | pre | distr_wonelc_won_POL_020 | connecting wind onshore to buses in cluster 20 | GW | TWh | daynite | no | distr_wonelc_won_POL_020 | elc_won_POL_020 | e_w185459155-220_POL,e_w336990960-220_POL,e_PL36-400_POL,e_w184899160-220_POL,e_w293489607-400_POL,e_PL41-400_POL,e_w171917072-400_POL | 0.99806 | 35.62 | pre | distr_wofelc_wof_POL_003 | connecting wind offshore to buses in cluster 3 | GW | TWh | daynite | no | distr_wofelc_wof_POL_003 | elc_wof_POL_003 | e_w112614319-400_POL | 0.99565 | 79.7886
ele | e_spv_POL_003 | solar resource in cluster 3 | GW | TWh | annual | no | e_spv_POL_003 | elc_spv_POL_003 | 0.23745 | 0.13604 | pre | distr_solelc_spv_POL_020 | connecting solar to buses in cluster 20 | GW | TWh | NRGI | daynite | no | distr_solelc_spv_POL_020 | elc_spv_POL_020 | e_w254235846-400_POL,e_w173582810-400_POL,e_w255973806-220_POL,e_w88544449-220_POL,e_w255972397-400_POL | 0.99875 | 22.8884 | pre | distr_wonelc_won_POL_012 | connecting wind onshore to buses in cluster 12 | GW | TWh | daynite | no | distr_wonelc_won_POL_012 | elc_won_POL_012 | e_w158232924-220_POL,e_PL18-400_POL,e_PL10-400_POL,e_PL30-220_POL,e_w385539724-220_POL | 0.99749 | 45.9935 | pre | distr_wofelc_wof_POL_004 | connecting wind offshore to buses in cluster 4 | GW | TWh | daynite | no | distr_wofelc_wof_POL_004 | elc_wof_POL_004 | e_w255314292_POL,e_PL1-400_POL | 0.99256 | 136.4556
ele | e_spv_POL_004 | solar resource in cluster 4 | GW | TWh | annual | no | e_spv_POL_004 | elc_spv_POL_004 | 0.3458 | 0.1358 | pre | distr_solelc_spv_POL_015 | connecting solar to buses in cluster 15 | GW | TWh | NRGI | daynite | no | distr_solelc_spv_POL_015 | elc_spv_POL_015 | e_w185459155-220_POL,e_w336990960-220_POL,e_PL36-400_POL,e_w184899160-220_POL,e_w293489607-400_POL,e_PL41-400_POL,e_w171917072-400_POL,e_w241842600-400_POL,e_PL35-220_POL,e_w199098050-220_POL | 0.9986 | 25.6472 | pre | distr_wonelc_won_POL_003 | connecting wind onshore to buses in cluster 3 | GW | TWh | daynite | no | distr_wonelc_won_POL_003 | elc_won_POL_003 | e_w255973806-220_POL,e_PL20-220_POL,e_w88544449-220_POL,e_w255972397-400_POL,e_w148060965-400_POL,e_PL27-400_POL,e_PL17-400_POL | 0.99808 | 35.2837 | pre | distr_wofelc_wof_POL_006 | connecting wind offshore to buses in cluster 6 | GW | TWh | daynite | no | distr_wofelc_wof_POL_006 | elc_wof_POL_006 | e_PL1-400_POL | 0.99616 | 70.441
ele | e_spv_POL_005 | solar resource in cluster 5 | GW | TWh | annual | no | e_spv_POL_005 | elc_spv_POL_005 | 0.58473 | 0.13767 | pre | distr_solelc_spv_POL_019 | connecting solar to buses in cluster 19 | GW | TWh | NRGI | daynite | no | distr_solelc_spv_POL_019 | elc_spv_POL_019 | e_w199098050-220_POL,e_w145037309-220_POL,e_w228154083-220_POL,e_w189851841-220_POL,e_PL32-220_POL | 0.99776 | 41.0931 | pre | distr_wonelc_won_POL_011 | connecting wind onshore to buses in cluster 11 | GW | TWh | daynite | no | distr_wonelc_won_POL_011 | elc_won_POL_011 | e_PL40-220_POL,e_w111615226-400_POL | 0.99802 | 36.2444 | pre | distr_wofelc_wof_POL_005 | connecting wind offshore to buses in cluster 5 | GW | TWh | daynite | no | distr_wofelc_wof_POL_005 | elc_wof_POL_005 | e_PL1-400_POL,e_w86494356-400_POL | 0.99329 | 123.0772
ele | e_spv_POL_006 | solar resource in cluster 6 | GW | TWh | annual | no | e_spv_POL_006 | elc_spv_POL_006 | 1.5996 | 0.14006 | pre | distr_solelc_spv_POL_004 | connecting solar to buses in cluster 4 | GW | TWh | NRGI | daynite | no | distr_solelc_spv_POL_004 | elc_spv_POL_004 | e_PL18-400_POL,e_PL10-400_POL,e_PL4-220_POL,e_w668348943-220_POL,e_w385539724-220_POL,e_PL8-220_POL | 0.99813 | 34.336 | pre | distr_wonelc_won_POL_010 | connecting wind onshore to buses in cluster 10 | GW | TWh | daynite | no | distr_wonelc_won_POL_010 | elc_won_POL_010 | e_PL4-220_POL,e_w668348943-220_POL,e_PL8-220_POL,e_w175406958-220_POL,e_w175406958-400_POL,e_w238640596-400_POL,e_w178838661-220_POL,e_w255314292_POL,e_w255293400-220_POL,e_w534238983-400_POL,e_r18085709-400_POL,e_w46235456-400_POL,e_w385118244-400_POL | 0.99714 | 52.3675 | pre | distr_wofelc_wof_POL_001 | connecting wind offshore to buses in cluster 1 | GW | TWh | daynite | no | distr_wofelc_wof_POL_001 | elc_wof_POL_001 | e_w112614319-400_POL | 0.99644 | 65.1954
ele | e_spv_POL_007 | solar resource in cluster 7 | GW | TWh | annual | no | e_spv_POL_007 | elc_spv_POL_007 | 0.2219 | 0.1446 | pre | distr_solelc_spv_POL_003 | connecting solar to buses in cluster 3 | GW | TWh | NRGI | daynite | no | distr_solelc_spv_POL_003 | elc_spv_POL_003 | e_w180542657-220_POL,e_w180535363-220_POL,e_PL46-220_POL,e_w154510504-400_POL,e_w148197330-220_POL,e_PL36-400_POL,e_w79033485-400_POL,e_w255293403-400_POL | 0.99834 | 30.4043 | pre | distr_wonelc_won_POL_002 | connecting wind onshore to buses in cluster 2 | GW | TWh | daynite | no | distr_wonelc_won_POL_002 | elc_won_POL_002 | e_PL61-220_POL,e_w228154083-220_POL,e_w189851841-220_POL,e_w191352746-220_POL,e_w254235846-400_POL,e_w173582810-400_POL,e_w726776987-220_POL,e_w88544449-220_POL | 0.99845 | 28.402 | pre | distr_wofelc_wof_POL_007 | connecting wind offshore to buses in cluster 7 | GW | TWh | daynite | no | distr_wofelc_wof_POL_007 | elc_wof_POL_007 | e_w175406958-220_POL,e_w175406958-400_POL | 0.99603 | 72.7203
ele | e_spv_POL_008 | solar resource in cluster 8 | GW | TWh | annual | no | e_spv_POL_008 | elc_spv_POL_008 | 0.31421 | 0.14327 | pre | distr_solelc_spv_POL_017 | connecting solar to buses in cluster 17 | GW | TWh | NRGI | daynite | no | distr_solelc_spv_POL_017 | elc_spv_POL_017 | e_PL22-220_POL,e_PL15-400_POL,e_w72879943-220_POL,e_w143484238-220_POL,e_w658600169-400_POL,e_w144646702-400_POL | 0.99874 | 23.0932 | pre | distr_wonelc_won_POL_005 | connecting wind onshore to buses in cluster 5 | GW | TWh | daynite | no | distr_wonelc_won_POL_005 | elc_won_POL_005 | e_w121656686-220_POL,e_w121656686-400_POL,e_w255972326-400_POL,e_w303870256-400_POL,e_w170259740-220_POL,e_PL17-400_POL,e_w293489663-400_POL,e_w194903381-400_POL | 0.9963 | 67.7967 | pre | distr_wofelc_wof_POL_010 | connecting wind offshore to buses in cluster 10 | GW | TWh | daynite | no | distr_wofelc_wof_POL_010 | elc_wof_POL_010 | e_w175406958-400_POL | 0.99609 | 71.6765
ele | e_spv_POL_009 | solar resource in cluster 9 | GW | TWh | annual | no | e_spv_POL_009 | elc_spv_POL_009 | 0.99094 | 0.13939 | pre | distr_solelc_spv_POL_010 | connecting solar to buses in cluster 10 | GW | TWh | NRGI | daynite | no | distr_solelc_spv_POL_010 | elc_spv_POL_010 | e_w303870256-400_POL,e_w170259740-220_POL | 0.99512 | 89.5386 | pre | distr_wonelc_won_POL_007 | connecting wind onshore to buses in cluster 7 | GW | TWh | daynite | no | distr_wonelc_won_POL_007 | elc_won_POL_007 | e_w145037309-220_POL,e_w144646702-400_POL,e_w101914781-220_POL,e_w91384044-400_POL,e_PL24-220_POL,e_w101915790-220_POL | 0.99654 | 63.5087 | pre | distr_wofelc_wof_POL_002 | connecting wind offshore to buses in cluster 2 | GW | TWh | daynite | no | distr_wofelc_wof_POL_002 | elc_wof_POL_002 | e_w86494356-400_POL,e_w112614319-400_POL | 0.99354 | 118.4863
ele | e_spv_POL_010 | solar resource in cluster 10 | GW | TWh | annual | no | e_spv_POL_010 | elc_spv_POL_010 | 2.6674 | 0.13724 | pre | distr_solelc_spv_POL_016 | connecting solar to buses in cluster 16 | GW | TWh | NRGI | daynite | no | distr_solelc_spv_POL_016 | elc_spv_POL_016 | e_w255293403-400_POL,e_w255284259-220_POL,e_w171383831-220_POL,e_w35366436-220_POL,e_PL21-220_POL | 0.99839 | 29.4738 | pre | distr_wonelc_won_POL_009 | connecting wind onshore to buses in cluster 9 | GW | TWh | daynite | no | distr_wonelc_won_POL_009 | elc_won_POL_009 | e_w385118244-400_POL,e_w46092396-400_POL,e_PL3-220_POL,e_w112614319-400_POL,e_PL6-220_POL | 0.99635 | 66.8899 | pre | distr_wofelc_wof_POL_009 | connecting wind offshore to buses in cluster 9 | GW | TWh | daynite | no | distr_wofelc_wof_POL_009 | elc_wof_POL_009 | e_w175406958-400_POL,e_w255314292_POL | 0.994 | 110.0517
ele | e_spv_POL_011 | solar resource in cluster 11 | GW | TWh | annual | no | e_spv_POL_011 | elc_spv_POL_011 | 2.8786 | 0.1384 | pre | distr_solelc_spv_POL_011 | connecting solar to buses in cluster 11 | GW | TWh | NRGI | daynite | no | distr_solelc_spv_POL_011 | elc_spv_POL_011 | e_w121656686-220_POL,e_w121656686-400_POL,e_w255972326-400_POL,e_w303870256-400_POL,e_PL17-400_POL,e_w293489663-400_POL,e_w170259740-220_POL | 0.99693 | 56.3019 | pre | distr_wonelc_won_POL_004 | connecting wind onshore to buses in cluster 4 | GW | TWh | daynite | no | distr_wonelc_won_POL_004 | elc_won_POL_004 | e_w726776987-220_POL,e_w170368942-220_POL,e_w148060965-400_POL,e_w173613665-220_POL,e_w194903381-400_POL | 0.99586 | 75.861
ele | e_spv_POL_012 | solar resource in cluster 12 | GW | TWh | annual | no | e_spv_POL_012 | elc_spv_POL_012 | 1.0641 | 0.14367 | pre | distr_solelc_spv_POL_009 | connecting solar to buses in cluster 9 | GW | TWh | NRGI | daynite | no | distr_solelc_spv_POL_009 | elc_spv_POL_009 | e_w255972397-400_POL,e_PL27-400_POL,e_PL17-400_POL,e_w194903381-400_POL,e_w293489663-400_POL | 0.99572 | 78.4432 | pre | distr_wonelc_won_POL_013 | connecting wind onshore to buses in cluster 13 | GW | TWh | daynite | no | distr_wonelc_won_POL_013 | elc_won_POL_013 | e_w180542657-220_POL,e_w180535363-220_POL,e_w154510504-400_POL,e_w148197330-220_POL,e_w79033485-400_POL,e_w255293403-400_POL | 0.99884 | 21.2846
ele | e_spv_POL_013 | solar resource in cluster 13 | GW | TWh | annual | no | e_spv_POL_013 | elc_spv_POL_013 | 1.6898 | 0.14289 | pre | distr_solelc_spv_POL_007 | connecting solar to buses in cluster 7 | GW | TWh | NRGI | daynite | no | distr_solelc_spv_POL_007 | elc_spv_POL_007 | e_w175406958-220_POL,e_w175406958-400_POL,e_w178838661-220_POL,e_w255314292_POL,e_w534238983-400_POL,e_r18085709-400_POL | 0.99763 | 43.3658 | pre | distr_wonelc_won_POL_008 | connecting wind onshore to buses in cluster 8 | GW | TWh | daynite | no | distr_wonelc_won_POL_008 | elc_won_POL_008 | e_w101914781-220_POL,e_w101914781-400_POL,e_w101915790-220_POL,e_w303870256-400_POL | 0.99522 | 87.6362
ele | e_spv_POL_014 | solar resource in cluster 14 | GW | TWh | annual | no | e_spv_POL_014 | elc_spv_POL_014 | 0.77612 | 0.14189 | pre | distr_solelc_spv_POL_012 | connecting solar to buses in cluster 12 | GW | TWh | NRGI | daynite | no | distr_solelc_spv_POL_012 | elc_spv_POL_012 | e_w166838338-400_POL,e_w191352746-220_POL,e_PL62-400_POL,e_w198635989-220_POL,e_w170368942-220_POL | 0.99506 | 90.6539 | pre | distr_wonelc_won_POL_006 | connecting wind onshore to buses in cluster 6 | GW | TWh | daynite | no | distr_wonelc_won_POL_006 | elc_won_POL_006 | e_w255293403-400_POL,e_w255284259-220_POL,e_PL22-220_POL,e_PL15-400_POL,e_w171383831-220_POL,e_w72879943-220_POL,e_w143484238-220_POL,e_PL21-220_POL,e_w658600169-400_POL,e_w144646702-400_POL | 0.99827 | 31.7943
ele | e_spv_POL_015 | solar resource in cluster 15 | GW | TWh | annual | no | e_spv_POL_015 | elc_spv_POL_015 | 0.62479 | 0.13989 | pre | distr_solelc_spv_POL_006 | connecting solar to buses in cluster 6 | GW | TWh | NRGI | daynite | no | distr_solelc_spv_POL_006 | elc_spv_POL_006 | e_w144646702-400_POL,e_w101914781-220_POL,e_w101914781-400_POL,e_PL24-220_POL,e_w101915790-220_POL | 0.99648 | 64.5173 | pre | distr_wonelc_won_POL_001 | connecting wind onshore to buses in cluster 1 | GW | TWh | daynite | no | distr_wonelc_won_POL_001 | elc_won_POL_001 | e_PL35-220_POL,e_w35366436-220_POL,e_w199098050-220_POL,e_w145037309-220_POL,e_PL32-220_POL,e_w29115701-220_POL | 0.99871 | 23.5839
ele | e_spv_POL_016 | solar resource in cluster 16 | GW | TWh | annual | no | e_spv_POL_016 | elc_spv_POL_016 | 0.23217 | 0.13822 | pre | distr_solelc_spv_POL_013 | connecting solar to buses in cluster 13 | GW | TWh | NRGI | daynite | no | distr_solelc_spv_POL_013 | elc_spv_POL_013 | e_w726776987-220_POL,e_w170368942-220_POL,e_w148060965-400_POL,e_w173613665-220_POL,e_w194903381-400_POL | 0.99622 | 69.3851 | pre | distr_wonelc_won_POL_017 | connecting wind onshore to buses in cluster 17 | GW | TWh | daynite | no | distr_wonelc_won_POL_017 | elc_won_POL_017 | e_w166710856-400_POL,e_w166838338-400_POL | 0.99777 | 40.8995
ele | e_spv_POL_017 | solar resource in cluster 17 | GW | TWh | annual | no | e_spv_POL_017 | elc_spv_POL_017 | 0.19799 | 0.13833 | pre | distr_solelc_spv_POL_008 | connecting solar to buses in cluster 8 | GW | TWh | NRGI | daynite | no | distr_solelc_spv_POL_008 | elc_spv_POL_008 | e_w255293400-220_POL,e_w46235456-400_POL,e_w385118244-400_POL,e_w46092396-400_POL,e_PL3-220_POL,e_w112614319-400_POL,e_PL6-220_POL | 0.99738 | 47.9883 | pre | distr_wonelc_won_POL_015 | connecting wind onshore to buses in cluster 15 | GW | TWh | daynite | no | distr_wonelc_won_POL_015 | elc_won_POL_015 | e_w98634956-220_POL,e_w98611253-220_POL,e_w115801644-220_POL | 0.99641 | 65.7601
ele | e_spv_POL_018 | solar resource in cluster 18 | GW | TWh | annual | no | e_spv_POL_018 | elc_spv_POL_018 | 0.51318 | 0.13837 | pre | distr_solelc_spv_POL_014 | connecting solar to buses in cluster 14 | GW | TWh | NRGI | daynite | no | distr_solelc_spv_POL_014 | elc_spv_POL_014 | e_w98634956-220_POL,e_w98611253-220_POL,e_w135598292-220_POL,e_w66051759-220_POL,e_w115801644-220_POL,e_w87667718-220_POL,e_w166710856-400_POL,e_PL61-220_POL | 0.99801 | 36.4661 | pre | distr_wonelc_won_POL_016 | connecting wind onshore to buses in cluster 16 | GW | TWh | daynite | no | distr_wonelc_won_POL_016 | elc_won_POL_016 | e_PL62-400_POL,e_w198635989-220_POL | 0.9945 | 100.8779
ele | e_spv_POL_019 | solar resource in cluster 19 | GW | TWh | annual | no | e_spv_POL_019 | elc_spv_POL_019 | 0.13938 | 0.13804 | pre | distr_solelc_spv_POL_018 | connecting solar to buses in cluster 18 | GW | TWh | NRGI | daynite | no | distr_solelc_spv_POL_018 | elc_spv_POL_018 | e_w145037309-220_POL,e_w29115701-220_POL,e_w91384044-400_POL,e_PL20-220_POL | 0.99909 | 16.6161 | pre | distr_wonelc_won_POL_019 | connecting wind onshore to buses in cluster 19 | GW | TWh | daynite | no | distr_wonelc_won_POL_019 | elc_won_POL_019 | e_w135598292-220_POL,e_w66051759-220_POL,e_w241842600-400_POL,e_w115801644-220_POL,e_w87667718-220_POL,e_w199098050-220_POL | 0.99873 | 23.2394
ele | e_spv_POL_020 | solar resource in cluster 20 | GW | TWh | annual | no | e_spv_POL_020 | elc_spv_POL_020 | 0.44097 | 0.13832 | pre | distr_solelc_spv_POL_005 | connecting solar to buses in cluster 5 | GW | TWh | NRGI | daynite | no | distr_solelc_spv_POL_005 | elc_spv_POL_005 | e_w180535363-220_POL,e_w32036484-220_POL,e_w238640596-220_POL,e_w175406958-220_POL,e_w32036484-400_POL,e_w238640596-400_POL,e_w254938713-400_POL,e_w255293400-220_POL | 0.9973 | 49.5086 | pre | distr_wonelc_won_POL_018 | connecting wind onshore to buses in cluster 18 | GW | TWh | daynite | no | distr_wonelc_won_POL_018 | elc_won_POL_018 | e_w178756295-220_POL,e_w177749653-220_POL,e_w179279860-220_POL,e_PL46-220_POL,e_w336990960-220_POL,e_w255277953-400_POL,e_PL36-400_POL | 0.99623 | 69.1222

## wind
~fi_process | [6 empty] | ~fi_t |  |  |  | ~fi_process | [6 empty] | ~fi_t
set | process | description | capacity_unit | activity_unit | timeslicelevel | vintage | process | comm-out | cap_bnd | af~fx | set | process | description | capacity_unit | activity_unit | timeslicelevel | vintage | process | comm-out | cap_bnd | af~fx
ele | e_won_POL_001 | wind resource in cluster 1 | GW | TWh | annual | no | e_won_POL_001 | elc_won_POL_001 | 0.30278 | 0.2928 | ele | e_wof_POL_001 | wind offshore resource in cluster 1 | GW | TWh | annual | no | e_wof_POL_001 | elc_wof_POL_001 | 0.83925 | 0.29504
ele | e_won_POL_002 | wind resource in cluster 2 | GW | TWh | annual | no | e_won_POL_002 | elc_won_POL_002 | 0.44035 | 0.27575 | ele | e_wof_POL_002 | wind offshore resource in cluster 2 | GW | TWh | annual | no | e_wof_POL_002 | elc_wof_POL_002 | 16.887 | 0.47859
ele | e_won_POL_003 | wind resource in cluster 3 | GW | TWh | annual | no | e_won_POL_003 | elc_won_POL_003 | 1.6078 | 0.29874 | ele | e_wof_POL_003 | wind offshore resource in cluster 3 | GW | TWh | annual | no | e_wof_POL_003 | elc_wof_POL_003 | 11.2965 | 0.39612
ele | e_won_POL_004 | wind resource in cluster 4 | GW | TWh | annual | no | e_won_POL_004 | elc_won_POL_004 | 2.5319 | 0.31449 | ele | e_wof_POL_004 | wind offshore resource in cluster 4 | GW | TWh | annual | no | e_wof_POL_004 | elc_wof_POL_004 | 6.6578 | 0.51419
ele | e_won_POL_005 | wind resource in cluster 5 | GW | TWh | annual | no | e_won_POL_005 | elc_won_POL_005 | 7.6498 | 0.31397 | ele | e_wof_POL_005 | wind offshore resource in cluster 5 | GW | TWh | annual | no | e_wof_POL_005 | elc_wof_POL_005 | 17.0895 | 0.50447
ele | e_won_POL_006 | wind resource in cluster 6 | GW | TWh | annual | no | e_won_POL_006 | elc_won_POL_006 | 0.63333 | 0.31264 | ele | e_wof_POL_006 | wind offshore resource in cluster 6 | GW | TWh | annual | no | e_wof_POL_006 | elc_wof_POL_006 | 8.823 | 0.47983
ele | e_won_POL_007 | wind resource in cluster 7 | GW | TWh | annual | no | e_won_POL_007 | elc_won_POL_007 | 0.78389 | 0.31867 | ele | e_wof_POL_007 | wind offshore resource in cluster 7 | GW | TWh | annual | no | e_wof_POL_007 | elc_wof_POL_007 | 0.2265 | 0.37997
ele | e_won_POL_008 | wind resource in cluster 8 | GW | TWh | annual | no | e_won_POL_008 | elc_won_POL_008 | 3.0366 | 0.31012 | ele | e_wof_POL_008 | wind offshore resource in cluster 8 | GW | TWh | annual | no | e_wof_POL_008 | elc_wof_POL_008 | 9.5062 | 0.50021
ele | e_won_POL_009 | wind resource in cluster 9 | GW | TWh | annual | no | e_won_POL_009 | elc_won_POL_009 | 0.2297 | 0.33379 | ele | e_wof_POL_009 | wind offshore resource in cluster 9 | GW | TWh | annual | no | e_wof_POL_009 | elc_wof_POL_009 | 13.3718 | 0.50993
ele | e_won_POL_010 | wind resource in cluster 10 | GW | TWh | annual | no | e_won_POL_010 | elc_won_POL_010 | 0.27067 | 0.36861 | ele | e_wof_POL_010 | wind offshore resource in cluster 10 | GW | TWh | annual | no | e_wof_POL_010 | elc_wof_POL_010 | 3.9428 | 0.46231
ele | e_won_POL_011 | wind resource in cluster 11 | GW | TWh | annual | no | e_won_POL_011 | elc_won_POL_011 | 0.32193 | 0.26076
ele | e_won_POL_012 | wind resource in cluster 12 | GW | TWh | annual | no | e_won_POL_012 | elc_won_POL_012 | 0.65733 | 0.30176
ele | e_won_POL_013 | wind resource in cluster 13 | GW | TWh | annual | no | e_won_POL_013 | elc_won_POL_013 | 0.28993 | 0.29197
ele | e_won_POL_014 | wind resource in cluster 14 | GW | TWh | annual | no | e_won_POL_014 | elc_won_POL_014 | 0.74609 | 0.3016
ele | e_won_POL_015 | wind resource in cluster 15 | GW | TWh | annual | no | e_won_POL_015 | elc_won_POL_015 | 0.35329 | 0.12011
ele | e_won_POL_016 | wind resource in cluster 16 | GW | TWh | annual | no | e_won_POL_016 | elc_won_POL_016 | 0.79246 | 0.29769
ele | e_won_POL_017 | wind resource in cluster 17 | GW | TWh | annual | no | e_won_POL_017 | elc_won_POL_017 | 0.55411 | 0.22322
ele | e_won_POL_018 | wind resource in cluster 18 | GW | TWh | annual | no | e_won_POL_018 | elc_won_POL_018 | 1.4327 | 0.23851
ele | e_won_POL_019 | wind resource in cluster 19 | GW | TWh | annual | no | e_won_POL_019 | elc_won_POL_019 | 0.58743 | 0.24945
ele | e_won_POL_020 | wind resource in cluster 20 | GW | TWh | annual | no | e_won_POL_020 | elc_won_POL_020 | 0.35406 | 0.26231

## conventional
~fi_t | [6 empty] | ~fi_process
process | comm-in | comm-out | 2023 | 2030 | 2050 | attribute | set | process | description | capacity_unit | activity_unit | timeslicelevel | vintage
Bioenergy + CCUS | bioenergy | ELC | 0.3 | 0.3 | 0.3 | efficiency | ele | Bioenergy + CCUS |  | GW | TWh | daynite | yes
Bioenergy + CCUS | bioenergy | ELC | 0.6 | 0.6 | 0.6 | ncap_af | ele | Bioenergy - Large scale unit |  | GW | TWh | daynite | yes
Bioenergy + CCUS | bioenergy | ELC | 5750 | 5700 | 5100 | ncap_cost | ele | CCGT |  | GW | TWh | daynite | yes
Bioenergy + CCUS | bioenergy | ELC | 200 | 200 | 175 | ncap_fom | ele | CCGT + CCS |  | GW | TWh | daynite | yes
Bioenergy + CCUS | bioenergy | ELC | 3 | 3 | 3 | ncap_iled | ele | Coal + CCS |  | GW | TWh | daynite | yes
Bioenergy - Large scale unit | bioenergy | ELC | 0.35 | 0.35 | 0.35 | efficiency | ele | Gas turbine |  | GW | TWh | daynite | yes
Bioenergy - Large scale unit | bioenergy | ELC | 0.6 | 0.6 | 0.6 | ncap_af | ele | Hydropower - large-scale unit |  | GW | TWh | daynite | yes
Bioenergy - Large scale unit | bioenergy | ELC | 2400 | 2350 | 2300 | ncap_cost | ele | IGCC |  | GW | TWh | daynite | yes
Bioenergy - Large scale unit | bioenergy | ELC | 85 | 85 | 80 | ncap_fom | ele | IGCC + CCS |  | GW | TWh | daynite | yes
Bioenergy - Large scale unit | bioenergy | ELC | 3 | 3 | 3 | ncap_iled | ele | Nuclear large |  | GW | TWh | daynite | yes
CCGT | gas | ELC | 0.59 | 0.6 | 0.61 | efficiency | ele | Oxyfuel + CCS |  | GW | TWh | daynite | yes
CCGT | gas | ELC | 1000 | 1000 | 1000 | ncap_cost | ele | Solar photovoltaics - Large scale unit |  | GW | TWh | daynite | yes
CCGT | gas | ELC | 25 | 25 | 25 | ncap_fom | ele | Steam Coal - SUBCRITICAL |  | GW | TWh | daynite | yes
CCGT + CCS | gas | ELC | 0.51 | 0.52 | 0.54 | efficiency | ele | Steam Coal - SUPERCRITICAL |  | GW | TWh | daynite | yes
CCGT + CCS | gas | ELC | 3100 | 3100 | 2400 | ncap_cost | ele | Steam Coal - ULTRASUPERCRITICAL |  | GW | TWh | daynite | yes
CCGT + CCS | gas | ELC | 75 | 75 | 60 | ncap_fom | ele | Wind offshore |  | GW | TWh | daynite | yes
Coal + CCS | coal | ELC | 0.37 | 0.38 | 0.39 | efficiency | ele | Wind onshore |  | GW | TWh | daynite | yes
Coal + CCS | coal | ELC | 5500 | 5500 | 4350 | ncap_cost
Coal + CCS | coal | ELC | 165 | 165 | 130 | ncap_fom
Gas turbine | gas | ELC | 0.4 | 0.41 | 0.42 | efficiency
Gas turbine | gas | ELC | 500 | 500 | 500 | ncap_cost
Gas turbine | gas | ELC | 20 | 20 | 20 | ncap_fom
Hydropower - large-scale unit | hydro | ELC | 1 | 1 | 1 | efficiency
Hydropower - large-scale unit | hydro | ELC | 0.35 | 0.35 | 0.35 | ncap_af
Hydropower - large-scale unit | hydro | ELC | 2650 | 2650 | 2650 | ncap_cost
Hydropower - large-scale unit | hydro | ELC | 65 | 65 | 65 | ncap_fom
Hydropower - large-scale unit | hydro | ELC | 4 | 4 | 4 | ncap_iled
IGCC | gas | ELC | 0.45 | 0.47 | 0.5 | efficiency
IGCC | gas | ELC | 2500 | 2350 | 2300 | ncap_cost
IGCC | gas | ELC | 95 | 85 | 80 | ncap_fom
IGCC + CCS | coal | ELC | 0.36 | 0.38 | 0.43 | efficiency
IGCC + CCS | coal | ELC | 5850 | 5700 | 5100 | ncap_cost
IGCC + CCS | coal | ELC | 205 | 200 | 180 | ncap_fom
Nuclear large | nuclear | ELC | 0.33 | 0.33 | 0.33 | efficiency
Nuclear large | nuclear | ELC | 6600 | 5100 | 4500 | ncap_cost
Nuclear large | nuclear | ELC | 165 | 165 | 160 | ncap_fom
Oxyfuel + CCS | coal | ELC | 0.37 | 0.38 | 0.39 | efficiency
Oxyfuel + CCS | coal | ELC | 5700 | 5700 | 5100 | ncap_cost
Oxyfuel + CCS | coal | ELC | 170 | 170 | 155 | ncap_fom
Solar photovoltaics - Large scale unit | solar | ELC | 1 | 1 | 1 | efficiency
Solar photovoltaics - Large scale unit | solar | ELC | 0.14 | 0.14 | 0.14 | ncap_af
Solar photovoltaics - Large scale unit | solar | ELC | 750 | 480 | 340 | ncap_cost
Solar photovoltaics - Large scale unit | solar | ELC | 12 | 10 | 10 | ncap_fom
Solar photovoltaics - Large scale unit | solar | ELC | 1.5 | 1.5 | 1.5 | ncap_iled
Steam Coal - SUBCRITICAL | coal | ELC | 0.39 | 0.39 | 0.39 | efficiency
Steam Coal - SUBCRITICAL | coal | ELC | 1700 | 1700 | 1700 | ncap_cost
Steam Coal - SUBCRITICAL | coal | ELC | 45 | 45 | 45 | ncap_fom
Steam Coal - SUPERCRITICAL | coal | ELC | 0.43 | 0.43 | 0.43 | efficiency
Steam Coal - SUPERCRITICAL | coal | ELC | 2000 | 2000 | 2000 | ncap_cost
Steam Coal - SUPERCRITICAL | coal | ELC | 60 | 60 | 60 | ncap_fom
Steam Coal - ULTRASUPERCRITICAL | coal | ELC | 0.46 | 0.46 | 0.48 | efficiency
Steam Coal - ULTRASUPERCRITICAL | coal | ELC | 2200 | 2200 | 2200 | ncap_cost
Steam Coal - ULTRASUPERCRITICAL | coal | ELC | 65 | 65 | 65 | ncap_fom
Wind offshore | unknown | ELC | 1 | 1 | 1 | efficiency
Wind offshore | unknown | ELC | 0.5 | 0.55 | 0.56 | ncap_af
Wind offshore | unknown | ELC | 3120 | 2280 | 1660 | ncap_cost
Wind offshore | unknown | ELC | 60 | 50 | 40 | ncap_fom
Wind offshore | unknown | ELC | 3 | 3 | 3 | ncap_iled
Wind onshore | unknown | ELC | 1 | 1 | 1 | efficiency
Wind onshore | unknown | ELC | 0.29 | 0.3 | 0.3 | ncap_af
Wind onshore | unknown | ELC | 1630 | 1550 | 1490 | ncap_cost
Wind onshore | unknown | ELC | 42 | 40 | 38 | ncap_fom
Wind onshore | unknown | ELC | 1.5 | 1.5 | 1.5 | ncap_iled

## grid_transformers
~fi_t |  |  |  | ~fi_process
process | comm-in | comm-out | efficiency | set | process | description | activityunit | capacityunit | timeslicelevel
stepdown_PL11_POL_400to220 | e_PL11-400_POL | e_PL11-220_POL | 1 | pre | stepdown_PL11_POL_400to220 | Transformer: e_PL11-400_POL → e_PL11-220_POL | TWh | GW | daynite
stepup_PL11_POL_220to400 | e_PL11-220_POL | e_PL11-400_POL | 1 | pre | stepup_PL11_POL_220to400 | Transformer: e_PL11-220_POL → e_PL11-400_POL | TWh | GW | daynite
stepdown_PL13_POL_400to220 | e_PL13-400_POL | e_PL13-220_POL | 1 | pre | stepdown_PL13_POL_400to220 | Transformer: e_PL13-400_POL → e_PL13-220_POL | TWh | GW | daynite
stepup_PL13_POL_220to400 | e_PL13-220_POL | e_PL13-400_POL | 1 | pre | stepup_PL13_POL_220to400 | Transformer: e_PL13-220_POL → e_PL13-400_POL | TWh | GW | daynite
stepdown_PL14_POL_400to220 | e_PL14-400_POL | e_PL14-220_POL | 1 | pre | stepdown_PL14_POL_400to220 | Transformer: e_PL14-400_POL → e_PL14-220_POL | TWh | GW | daynite
stepup_PL14_POL_220to400 | e_PL14-220_POL | e_PL14-400_POL | 1 | pre | stepup_PL14_POL_220to400 | Transformer: e_PL14-220_POL → e_PL14-400_POL | TWh | GW | daynite
stepdown_PL25_POL_400to220 | e_PL25-400_POL | e_PL25-220_POL | 1 | pre | stepdown_PL25_POL_400to220 | Transformer: e_PL25-400_POL → e_PL25-220_POL | TWh | GW | daynite
stepup_PL25_POL_220to400 | e_PL25-220_POL | e_PL25-400_POL | 1 | pre | stepup_PL25_POL_220to400 | Transformer: e_PL25-220_POL → e_PL25-400_POL | TWh | GW | daynite
stepdown_PL40_POL_400to220 | e_PL40-400_POL | e_PL40-220_POL | 1 | pre | stepdown_PL40_POL_400to220 | Transformer: e_PL40-400_POL → e_PL40-220_POL | TWh | GW | daynite
stepup_PL40_POL_220to400 | e_PL40-220_POL | e_PL40-400_POL | 1 | pre | stepup_PL40_POL_220to400 | Transformer: e_PL40-220_POL → e_PL40-400_POL | TWh | GW | daynite
stepdown_PL54_POL_400to220 | e_PL54-400_POL | e_PL54-220_POL | 1 | pre | stepdown_PL54_POL_400to220 | Transformer: e_PL54-400_POL → e_PL54-220_POL | TWh | GW | daynite
stepup_PL54_POL_220to400 | e_PL54-220_POL | e_PL54-400_POL | 1 | pre | stepup_PL54_POL_220to400 | Transformer: e_PL54-220_POL → e_PL54-400_POL | TWh | GW | daynite
stepdown_PL59_POL_400to220 | e_PL59-400_POL | e_PL59-220_POL | 1 | pre | stepdown_PL59_POL_400to220 | Transformer: e_PL59-400_POL → e_PL59-220_POL | TWh | GW | daynite
stepup_PL59_POL_220to400 | e_PL59-220_POL | e_PL59-400_POL | 1 | pre | stepup_PL59_POL_220to400 | Transformer: e_PL59-220_POL → e_PL59-400_POL | TWh | GW | daynite
stepdown_w101914781_POL_400to220 | e_w101914781-400_POL | e_w101914781-220_POL | 1 | pre | stepdown_w101914781_POL_400to220 | Transformer: e_w101914781-400_POL → e_w101914781-220_POL | TWh | GW | daynite
stepup_w101914781_POL_220to400 | e_w101914781-220_POL | e_w101914781-400_POL | 1 | pre | stepup_w101914781_POL_220to400 | Transformer: e_w101914781-220_POL → e_w101914781-400_POL | TWh | GW | daynite
stepdown_w1022342082_POL_400to220 | e_w1022342082-400_POL | e_w1022342082-220_POL | 1 | pre | stepdown_w1022342082_POL_400to220 | Transformer: e_w1022342082-400_POL → e_w1022342082-220_POL | TWh | GW | daynite
stepup_w1022342082_POL_220to400 | e_w1022342082-220_POL | e_w1022342082-400_POL | 1 | pre | stepup_w1022342082_POL_220to400 | Transformer: e_w1022342082-220_POL → e_w1022342082-400_POL | TWh | GW | daynite
stepdown_w111615226_POL_400to380 | e_w111615226-400_POL | e_w111615226-380_POL | 1 | pre | stepdown_w111615226_POL_400to380 | Transformer: e_w111615226-400_POL → e_w111615226-380_POL | TWh | GW | daynite
stepup_w111615226_POL_380to400 | e_w111615226-380_POL | e_w111615226-400_POL | 1 | pre | stepup_w111615226_POL_380to400 | Transformer: e_w111615226-380_POL → e_w111615226-400_POL | TWh | GW | daynite
stepdown_w111615226_POL_380to220 | e_w111615226-380_POL | e_w111615226-220_POL | 1 | pre | stepdown_w111615226_POL_380to220 | Transformer: e_w111615226-380_POL → e_w111615226-220_POL | TWh | GW | daynite
stepup_w111615226_POL_220to380 | e_w111615226-220_POL | e_w111615226-380_POL | 1 | pre | stepup_w111615226_POL_220to380 | Transformer: e_w111615226-220_POL → e_w111615226-380_POL | TWh | GW | daynite
stepdown_w121656686_POL_400to220 | e_w121656686-400_POL | e_w121656686-220_POL | 1 | pre | stepdown_w121656686_POL_400to220 | Transformer: e_w121656686-400_POL → e_w121656686-220_POL | TWh | GW | daynite
stepup_w121656686_POL_220to400 | e_w121656686-220_POL | e_w121656686-400_POL | 1 | pre | stepup_w121656686_POL_220to400 | Transformer: e_w121656686-220_POL → e_w121656686-400_POL | TWh | GW | daynite
stepdown_w130644710_POL_400to220 | e_w130644710-400_POL | e_w130644710-220_POL | 1 | pre | stepdown_w130644710_POL_400to220 | Transformer: e_w130644710-400_POL → e_w130644710-220_POL | TWh | GW | daynite
stepup_w130644710_POL_220to400 | e_w130644710-220_POL | e_w130644710-400_POL | 1 | pre | stepup_w130644710_POL_220to400 | Transformer: e_w130644710-220_POL → e_w130644710-400_POL | TWh | GW | daynite
stepdown_w133537926_POL_400to220 | e_w133537926-400_POL | e_w133537926-220_POL | 1 | pre | stepdown_w133537926_POL_400to220 | Transformer: e_w133537926-400_POL → e_w133537926-220_POL | TWh | GW | daynite
stepup_w133537926_POL_220to400 | e_w133537926-220_POL | e_w133537926-400_POL | 1 | pre | stepup_w133537926_POL_220to400 | Transformer: e_w133537926-220_POL → e_w133537926-400_POL | TWh | GW | daynite
stepdown_w139452056_POL_400to220 | e_w139452056-400_POL | e_w139452056-220_POL | 1 | pre | stepdown_w139452056_POL_400to220 | Transformer: e_w139452056-400_POL → e_w139452056-220_POL | TWh | GW | daynite
stepup_w139452056_POL_220to400 | e_w139452056-220_POL | e_w139452056-400_POL | 1 | pre | stepup_w139452056_POL_220to400 | Transformer: e_w139452056-220_POL → e_w139452056-400_POL | TWh | GW | daynite
stepdown_w173582810_POL_400to220 | e_w173582810-400_POL | e_w173582810-220_POL | 1 | pre | stepdown_w173582810_POL_400to220 | Transformer: e_w173582810-400_POL → e_w173582810-220_POL | TWh | GW | daynite
stepup_w173582810_POL_220to400 | e_w173582810-220_POL | e_w173582810-400_POL | 1 | pre | stepup_w173582810_POL_220to400 | Transformer: e_w173582810-220_POL → e_w173582810-400_POL | TWh | GW | daynite
stepdown_w175406958_POL_400to220 | e_w175406958-400_POL | e_w175406958-220_POL | 1 | pre | stepdown_w175406958_POL_400to220 | Transformer: e_w175406958-400_POL → e_w175406958-220_POL | TWh | GW | daynite
stepup_w175406958_POL_220to400 | e_w175406958-220_POL | e_w175406958-400_POL | 1 | pre | stepup_w175406958_POL_220to400 | Transformer: e_w175406958-220_POL → e_w175406958-400_POL | TWh | GW | daynite
stepdown_w178838661_POL_400to220 | e_w178838661-400_POL | e_w178838661-220_POL | 1 | pre | stepdown_w178838661_POL_400to220 | Transformer: e_w178838661-400_POL → e_w178838661-220_POL | TWh | GW | daynite
stepup_w178838661_POL_220to400 | e_w178838661-220_POL | e_w178838661-400_POL | 1 | pre | stepup_w178838661_POL_220to400 | Transformer: e_w178838661-220_POL → e_w178838661-400_POL | TWh | GW | daynite
stepdown_w180542657_POL_400to220 | e_w180542657-400_POL | e_w180542657-220_POL | 1 | pre | stepdown_w180542657_POL_400to220 | Transformer: e_w180542657-400_POL → e_w180542657-220_POL | TWh | GW | daynite
stepup_w180542657_POL_220to400 | e_w180542657-220_POL | e_w180542657-400_POL | 1 | pre | stepup_w180542657_POL_220to400 | Transformer: e_w180542657-220_POL → e_w180542657-400_POL | TWh | GW | daynite
stepdown_w189501431_POL_400to220 | e_w189501431-400_POL | e_w189501431-220_POL | 1 | pre | stepdown_w189501431_POL_400to220 | Transformer: e_w189501431-400_POL → e_w189501431-220_POL | TWh | GW | daynite
stepup_w189501431_POL_220to400 | e_w189501431-220_POL | e_w189501431-400_POL | 1 | pre | stepup_w189501431_POL_220to400 | Transformer: e_w189501431-220_POL → e_w189501431-400_POL | TWh | GW | daynite
stepdown_w194903381_POL_400to220 | e_w194903381-400_POL | e_w194903381-220_POL | 1 | pre | stepdown_w194903381_POL_400to220 | Transformer: e_w194903381-400_POL → e_w194903381-220_POL | TWh | GW | daynite
stepup_w194903381_POL_220to400 | e_w194903381-220_POL | e_w194903381-400_POL | 1 | pre | stepup_w194903381_POL_220to400 | Transformer: e_w194903381-220_POL → e_w194903381-400_POL | TWh | GW | daynite
stepdown_w199098050_POL_400to220 | e_w199098050-400_POL | e_w199098050-220_POL | 1 | pre | stepdown_w199098050_POL_400to220 | Transformer: e_w199098050-400_POL → e_w199098050-220_POL | TWh | GW | daynite
stepup_w199098050_POL_220to400 | e_w199098050-220_POL | e_w199098050-400_POL | 1 | pre | stepup_w199098050_POL_220to400 | Transformer: e_w199098050-220_POL → e_w199098050-400_POL | TWh | GW | daynite
stepdown_w199098053_POL_400to220 | e_w199098053-400_POL | e_w199098053-220_POL | 1 | pre | stepdown_w199098053_POL_400to220 | Transformer: e_w199098053-400_POL → e_w199098053-220_POL | TWh | GW | daynite
stepup_w199098053_POL_220to400 | e_w199098053-220_POL | e_w199098053-400_POL | 1 | pre | stepup_w199098053_POL_220to400 | Transformer: e_w199098053-220_POL → e_w199098053-400_POL | TWh | GW | daynite
stepdown_w238640596_POL_400to220 | e_w238640596-400_POL | e_w238640596-220_POL | 1 | pre | stepdown_w238640596_POL_400to220 | Transformer: e_w238640596-400_POL → e_w238640596-220_POL | TWh | GW | daynite
stepup_w238640596_POL_220to400 | e_w238640596-220_POL | e_w238640596-400_POL | 1 | pre | stepup_w238640596_POL_220to400 | Transformer: e_w238640596-220_POL → e_w238640596-400_POL | TWh | GW | daynite
stepdown_w241842600_POL_400to220 | e_w241842600-400_POL | e_w241842600-220_POL | 1 | pre | stepdown_w241842600_POL_400to220 | Transformer: e_w241842600-400_POL → e_w241842600-220_POL | TWh | GW | daynite
stepup_w241842600_POL_220to400 | e_w241842600-220_POL | e_w241842600-400_POL | 1 | pre | stepup_w241842600_POL_220to400 | Transformer: e_w241842600-220_POL → e_w241842600-400_POL | TWh | GW | daynite
stepdown_w251239544_POL_400to220 | e_w251239544-400_POL | e_w251239544-220_POL | 1 | pre | stepdown_w251239544_POL_400to220 | Transformer: e_w251239544-400_POL → e_w251239544-220_POL | TWh | GW | daynite
stepup_w251239544_POL_220to400 | e_w251239544-220_POL | e_w251239544-400_POL | 1 | pre | stepup_w251239544_POL_220to400 | Transformer: e_w251239544-220_POL → e_w251239544-400_POL | TWh | GW | daynite
stepdown_w254235846_POL_400to220 | e_w254235846-400_POL | e_w254235846-220_POL | 1 | pre | stepdown_w254235846_POL_400to220 | Transformer: e_w254235846-400_POL → e_w254235846-220_POL | TWh | GW | daynite
stepup_w254235846_POL_220to400 | e_w254235846-220_POL | e_w254235846-400_POL | 1 | pre | stepup_w254235846_POL_220to400 | Transformer: e_w254235846-220_POL → e_w254235846-400_POL | TWh | GW | daynite
stepdown_w254938713_POL_400to220 | e_w254938713-400_POL | e_w254938713-220_POL | 1 | pre | stepdown_w254938713_POL_400to220 | Transformer: e_w254938713-400_POL → e_w254938713-220_POL | TWh | GW | daynite
stepup_w254938713_POL_220to400 | e_w254938713-220_POL | e_w254938713-400_POL | 1 | pre | stepup_w254938713_POL_220to400 | Transformer: e_w254938713-220_POL → e_w254938713-400_POL | TWh | GW | daynite
stepdown_w255284259_POL_400to220 | e_w255284259-400_POL | e_w255284259-220_POL | 1 | pre | stepdown_w255284259_POL_400to220 | Transformer: e_w255284259-400_POL → e_w255284259-220_POL | TWh | GW | daynite
stepup_w255284259_POL_220to400 | e_w255284259-220_POL | e_w255284259-400_POL | 1 | pre | stepup_w255284259_POL_220to400 | Transformer: e_w255284259-220_POL → e_w255284259-400_POL | TWh | GW | daynite
stepdown_w255293400_POL_400to220 | e_w255293400-400_POL | e_w255293400-220_POL | 1 | pre | stepdown_w255293400_POL_400to220 | Transformer: e_w255293400-400_POL → e_w255293400-220_POL | TWh | GW | daynite
stepup_w255293400_POL_220to400 | e_w255293400-220_POL | e_w255293400-400_POL | 1 | pre | stepup_w255293400_POL_220to400 | Transformer: e_w255293400-220_POL → e_w255293400-400_POL | TWh | GW | daynite
stepdown_w255973806_POL_400to220 | e_w255973806-400_POL | e_w255973806-220_POL | 1 | pre | stepdown_w255973806_POL_400to220 | Transformer: e_w255973806-400_POL → e_w255973806-220_POL | TWh | GW | daynite
stepup_w255973806_POL_220to400 | e_w255973806-220_POL | e_w255973806-400_POL | 1 | pre | stepup_w255973806_POL_220to400 | Transformer: e_w255973806-220_POL → e_w255973806-400_POL | TWh | GW | daynite
stepdown_w276291999_POL_400to220 | e_w276291999-400_POL | e_w276291999-220_POL | 1 | pre | stepdown_w276291999_POL_400to220 | Transformer: e_w276291999-400_POL → e_w276291999-220_POL | TWh | GW | daynite
stepup_w276291999_POL_220to400 | e_w276291999-220_POL | e_w276291999-400_POL | 1 | pre | stepup_w276291999_POL_220to400 | Transformer: e_w276291999-220_POL → e_w276291999-400_POL | TWh | GW | daynite
stepdown_w293484891_POL_400to220 | e_w293484891-400_POL | e_w293484891-220_POL | 1 | pre | stepdown_w293484891_POL_400to220 | Transformer: e_w293484891-400_POL → e_w293484891-220_POL | TWh | GW | daynite
stepup_w293484891_POL_220to400 | e_w293484891-220_POL | e_w293484891-400_POL | 1 | pre | stepup_w293484891_POL_220to400 | Transformer: e_w293484891-220_POL → e_w293484891-400_POL | TWh | GW | daynite
stepdown_w32036484_POL_400to220 | e_w32036484-400_POL | e_w32036484-220_POL | 1 | pre | stepdown_w32036484_POL_400to220 | Transformer: e_w32036484-400_POL → e_w32036484-220_POL | TWh | GW | daynite
stepup_w32036484_POL_220to400 | e_w32036484-220_POL | e_w32036484-400_POL | 1 | pre | stepup_w32036484_POL_220to400 | Transformer: e_w32036484-220_POL → e_w32036484-400_POL | TWh | GW | daynite
stepdown_w32943179_POL_400to220 | e_w32943179-400_POL | e_w32943179-220_POL | 1 | pre | stepdown_w32943179_POL_400to220 | Transformer: e_w32943179-400_POL → e_w32943179-220_POL | TWh | GW | daynite
stepup_w32943179_POL_220to400 | e_w32943179-220_POL | e_w32943179-400_POL | 1 | pre | stepup_w32943179_POL_220to400 | Transformer: e_w32943179-220_POL → e_w32943179-400_POL | TWh | GW | daynite
stepdown_w39428977_POL_400to220 | e_w39428977-400_POL | e_w39428977-220_POL | 1 | pre | stepdown_w39428977_POL_400to220 | Transformer: e_w39428977-400_POL → e_w39428977-220_POL | TWh | GW | daynite
stepup_w39428977_POL_220to400 | e_w39428977-220_POL | e_w39428977-400_POL | 1 | pre | stepup_w39428977_POL_220to400 | Transformer: e_w39428977-220_POL → e_w39428977-400_POL | TWh | GW | daynite
stepdown_w46092396_POL_400to220 | e_w46092396-400_POL | e_w46092396-220_POL | 1 | pre | stepdown_w46092396_POL_400to220 | Transformer: e_w46092396-400_POL → e_w46092396-220_POL | TWh | GW | daynite
stepup_w46092396_POL_220to400 | e_w46092396-220_POL | e_w46092396-400_POL | 1 | pre | stepup_w46092396_POL_220to400 | Transformer: e_w46092396-220_POL → e_w46092396-400_POL | TWh | GW | daynite
stepdown_w46235456_POL_400to220 | e_w46235456-400_POL | e_w46235456-220_POL | 1 | pre | stepdown_w46235456_POL_400to220 | Transformer: e_w46235456-400_POL → e_w46235456-220_POL | TWh | GW | daynite
stepup_w46235456_POL_220to400 | e_w46235456-220_POL | e_w46235456-400_POL | 1 | pre | stepup_w46235456_POL_220to400 | Transformer: e_w46235456-220_POL → e_w46235456-400_POL | TWh | GW | daynite
stepdown_w534238983_POL_400to220 | e_w534238983-400_POL | e_w534238983-220_POL | 1 | pre | stepdown_w534238983_POL_400to220 | Transformer: e_w534238983-400_POL → e_w534238983-220_POL | TWh | GW | daynite
stepup_w534238983_POL_220to400 | e_w534238983-220_POL | e_w534238983-400_POL | 1 | pre | stepup_w534238983_POL_220to400 | Transformer: e_w534238983-220_POL → e_w534238983-400_POL | TWh | GW | daynite
stepdown_w66161634_POL_400to220 | e_w66161634-400_POL | e_w66161634-220_POL | 1 | pre | stepdown_w66161634_POL_400to220 | Transformer: e_w66161634-400_POL → e_w66161634-220_POL | TWh | GW | daynite
stepup_w66161634_POL_220to400 | e_w66161634-220_POL | e_w66161634-400_POL | 1 | pre | stepup_w66161634_POL_220to400 | Transformer: e_w66161634-220_POL → e_w66161634-400_POL | TWh | GW | daynite
stepdown_w681264796_POL_400to220 | e_w681264796-400_POL | e_w681264796-220_POL | 1 | pre | stepdown_w681264796_POL_400to220 | Transformer: e_w681264796-400_POL → e_w681264796-220_POL | TWh | GW | daynite
stepup_w681264796_POL_220to400 | e_w681264796-220_POL | e_w681264796-400_POL | 1 | pre | stepup_w681264796_POL_220to400 | Transformer: e_w681264796-220_POL → e_w681264796-400_POL | TWh | GW | daynite
stepdown_w99593626_POL_400to220 | e_w99593626-400_POL | e_w99593626-220_POL | 1 | pre | stepdown_w99593626_POL_400to220 | Transformer: e_w99593626-400_POL → e_w99593626-220_POL | TWh | GW | daynite
stepup_w99593626_POL_220to400 | e_w99593626-220_POL | e_w99593626-400_POL | 1 | pre | stepup_w99593626_POL_220to400 | Transformer: e_w99593626-220_POL → e_w99593626-400_POL | TWh | GW | daynite