## misc
~FI_Process | [7 empty] | ~FI_T: USD21~FX~ACT_BND
Sets | TechName | TechDesc | TAct | TCap | Tslvl | Process | Comm-IN | Comm-OUT | EFF | Cap2ACT | flo_cost | 2022 | 0 | invcost | life
ELE | ElcAgg_Solar |  | TWh | GW | DAYNITE | ElcAgg_Solar |  | ELC,ELCCurt | 1 | 8.76
ELE | ElcAgg_Wind |  | TWh | GW | DAYNITE | ElcAgg_Wind |  | ELC,ELCCurt | 1 | 8.76
DMD | e_demand | Demand sectors | TWh | GW |  | e_demand | ELC | elc_buildings,elc_industry,elc_transport | 1 | 8.76 | [5 empty] | $/GJ
DMD | h_demand | Hydrogen demand | TWh | GW |  | h_demand | hydrogen | hydrogen_allsect | 1 | 8.76
IMP | Trd_electricity import |  | TWh | GW | DAYNITE | fossil_supply |  | coal |  |  | 7.2 |  |  |  |  | 2
EXP | Trd_electricity export |  | TWh | GW | DAYNITE |  |  | gas |  |  | 18 |  |  |  |  | 5
IMP | fossil_supply | generic fuel supply | TWh | GW |  |  |  | oil |  |  | 36 |  |  |  |  | 10
IMP | renewable | hydro and geothermal | TWh | GW |  | renewable |  | geothermal |  |  | 0.36 |  |  |  |  | 0.1
IMP | nuclear_fuel | Nuclear fuel supply | TWh | GW |  |  |  | hydro |  |  | 0.36 |  |  |  |  | 0.1
IMP | solar_potential | solar potential | TWh | GW |  |  |  | bioenergy |  |  | 25.2 |  |  |  |  | 7
IMP | winon_potential | wind onshore potential | TWh | GW |  | nuclear_fuel |  | nuclear |  |  | 0.36 |  |  |  |  | 0.1
IMP | winoff_potential | wnid offshore potential | TWh | GW |  | solar_potential |  | solar |  |  | 0.36 |  |  |  |  | 0.1
[6 empty] | winon_potential |  | windon |  |  | 0.36 |  |  |  |  | 0.1
[6 empty] | winoff_potential |  | windoff |  |  | 0.36 |  |  |  |  | 0.1
[6 empty] | Trd_electricity import |  | e_ID1-275_IDN,e_ID10-500_IDN,e_ID11-500_IDN,e_ID12-500_IDN,e_ID13-500_IDN,e_ID14-500_IDN,e_ID15-500_IDN,e_ID16-500_IDN,e_ID17-500_IDN,e_ID19-500_IDN,e_ID20-500_IDN,e_ID23-500_IDN,e_ID27-500_IDN,e_ID28-500_IDN,e_ID29-500_IDN,e_ID30-500_IDN,e_ID31-500_IDN,e_ID34-500_IDN,e_ID35-500_IDN,e_ID37-500_IDN,e_ID38-500_IDN,e_w1013653012-500_IDN,e_w159940153-500_IDN,e_w161965853-500_IDN,e_w337039411-275_IDN,e_w340978681-500_IDN,e_w544403426-230_IDN,e_w615581232-275_IDN,e_w615581270-275_IDN,e_w629512849-500_IDN,e_w662591948-500_IDN,e_w689263666-500_IDN,e_w721685825-275_IDN,e_w754073846-275_IDN,e_w928220391-275_IDN |  |  |  | 0 | 3 | 1000 | 50
[6 empty] | Trd_electricity export | e_ID1-275_IDN,e_ID10-500_IDN,e_ID11-500_IDN,e_ID12-500_IDN,e_ID13-500_IDN,e_ID14-500_IDN,e_ID15-500_IDN,e_ID16-500_IDN,e_ID17-500_IDN,e_ID19-500_IDN,e_ID20-500_IDN,e_ID23-500_IDN,e_ID27-500_IDN,e_ID28-500_IDN,e_ID29-500_IDN,e_ID30-500_IDN,e_ID31-500_IDN,e_ID34-500_IDN,e_ID35-500_IDN,e_ID37-500_IDN,e_ID38-500_IDN,e_w1013653012-500_IDN,e_w159940153-500_IDN,e_w161965853-500_IDN,e_w337039411-275_IDN,e_w340978681-500_IDN,e_w544403426-230_IDN,e_w615581232-275_IDN,e_w615581270-275_IDN,e_w629512849-500_IDN,e_w662591948-500_IDN,e_w689263666-500_IDN,e_w721685825-275_IDN,e_w754073846-275_IDN,e_w928220391-275_IDN |  |  |  |  | 0 | 3 | 1000 | 50 | e_ID1-275_IDN,e_ID10-500_IDN,e_ID11-500_IDN,e_ID12-500_IDN,e_ID13-500_IDN,e_ID14-500_IDN,e_ID15-500_IDN,e_ID16-500_IDN,e_ID17-500_IDN,e_ID19-500_IDN,e_ID20-500_IDN,e_ID23-500_IDN,e_ID27-500_IDN,e_ID28-500_IDN,e_ID29-500_IDN,e_ID30-500_IDN,e_ID31-500_IDN,e_ID34-500_IDN,e_ID35-500_IDN,e_ID37-500_IDN,e_ID38-500_IDN,e_w1013653012-500_IDN,e_w159940153-500_IDN,e_w161965853-500_IDN,e_w337039411-275_IDN,e_w340978681-500_IDN,e_w544403426-230_IDN,e_w615581232-275_IDN,e_w615581270-275_IDN,e_w629512849-500_IDN,e_w662591948-500_IDN,e_w689263666-500_IDN,e_w721685825-275_IDN,e_w754073846-275_IDN,e_w928220391-275_IDN

## ELC_Storage
~FI_Comm
Csets | CommName | CommDesc | Unit | LimType | CTSLvl | PeakTS | Ctype
ENV | AuxStoIN | Aux commodity for storage charging | TBTU |  | DAYNITE
| AuxStoOUT | Aux commodity for storage discharging | TBTU |  | DAYNITE
~FI_Process | [10 empty] | ~FI_T: USD21
Sets | TechName | TechDesc | Tact | Tcap | Tslvl |  | TechName | attribute | CommGrp | Commodity | time_slice | 2020 | 2025 | 2030 | 2035 | 2040 | 2045 | 2050 | Comm-OUT | Comm-OUT-A | LIFE
ELE,STG | EN_STG8hbNREL | 8 hour battery - NREL | TBTU | GW | DAYNITE |  | EN_STG4hbNREL | FLO_FUNC | AuxStoOUT | ELC | ANNUAL | 2020: 1.1765 |  | AuxStoOUT | 20
| EN_STG4hbNREL | 4 hour battery - NREL | TBTU | GW | DAYNITE |  | EN_STG4hbNREL | NCAP_AFC | ACT | ELC | DAYNITE | 2020: 0.16667 | ELC
[7 empty] | EN_STG4hbNREL | NCAP_AFC | NRG |  | DAYNITE | bar: 2020
[7 empty] | EN_STG4hbNREL | NCAP_COST |  |  |  | 1363 | 956 | 784 | 735 | 686 | 637 | 588
[7 empty] | EN_STG4hbNREL | NCAP_FOM |  |  |  | 34 | 24 | 20 | 18 | 17 | 16 | 15
[7 empty] | EN_STG4hbNREL | NCAP_PKCNT |  |  | ANNUAL | bar: 2020
[7 empty] | EN_STG4hbNREL | PRC_CAPACT |  |  |  | 2020: 31.536
[7 empty] | EN_STG4hbNREL | STG_EFF |  |  |  | 2020: 0.85
[7 empty] | EN_STG8hbNREL | FLO_FUNC | AuxStoOUT | ELC | ANNUAL | 2020: 1.1765 |  | AuxStoOUT | 20
[7 empty] | EN_STG8hbNREL | NCAP_AFC | ACT | ELC | DAYNITE | 2020: 0.33333 | ELC
[7 empty] | EN_STG8hbNREL | NCAP_AFC | NRG |  | DAYNITE | bar: 2020
[7 empty] | EN_STG8hbNREL | NCAP_COST |  |  |  | 2470 | 1714 | 1371 | 1277 | 1183 | 1089 | 995
[7 empty] | EN_STG8hbNREL | NCAP_FOM |  |  |  | 62 | 43 | 34 | 32 | 30 | 27 | 25
[7 empty] | EN_STG8hbNREL | NCAP_PKCNT |  |  | ANNUAL | bar: 2020
[7 empty] | EN_STG8hbNREL | PRC_CAPACT |  |  |  | 2020: 31.536
[7 empty] | EN_STG8hbNREL | STG_EFF |  |  |  | 2020: 0.85
Utility-scale battery storage cost projections from NREL ATB 2024
Includes $100 grid connection cost
(2022$) | bar: 2020 to 2030
[8 empty] | 2020 | 2025 | 2030 | 2035 | 2040 | 2045 | 2050
4Hr Battery Storage
CAPEX
[7 empty] | Advanced | 1363 | 839 | 566 | 512 | 454 | 400 | 346
[7 empty] | Conservative | 1363 | 1167 | 981 | 981 | 981 | 981 | 981
[7 empty] | Moderate | 1363 | 956 | 784 | 735 | 686 | 637 | 588
Fixed O&M
[7 empty] | Advanced | 34 | 21 | 14 | 13 | 11 | 10 | 9
[7 empty] | Conservative | 34 | 29 | 25 | 25 | 25 | 25 | 25
[7 empty] | Moderate | 34 | 24 | 20 | 18 | 17 | 16 | 15
8Hr Battery Storage
CAPEX
[7 empty] | Advanced | 2470 | 1518 | 1024 | 927 | 822 | 724 | 626
[7 empty] | Conservative | 2470 | 2111 | 1754 | 1754 | 1754 | 1754 | 1754
[7 empty] | Moderate | 2470 | 1714 | 1371 | 1277 | 1183 | 1089 | 995
Fixed O&M
[7 empty] | Advanced | 62 | 38 | 26 | 23 | 21 | 18 | 16
[7 empty] | Conservative | 62 | 53 | 44 | 44 | 44 | 44 | 44
[7 empty] | Moderate | 62 | 43 | 34 | 32 | 30 | 27 | 25
[7 empty] | Roundtrip EFF: | 2020: 0.85
CF is duration/24 - assume one cycle per day
VAROM = 0

## EV Battery
[6 empty] | ~FI_T: FX | [8 empty] | ~FI_Process
TechName | Comm-IN | Comm-OUT | Comm-OUT-A | CommGrp | commodity | Attribute | 2030 | 0 | S_EFF | AFC~DAYNITE~UP | LIFE | invcost | CAP2ACT | Peak | Sets | TechName | TechDesc | Tact | Tcap | Tslvl | PrimaryCG | Vintage
ev_battery | ELC |  |  | NRG |  |  |  |  | 0.9025 | 4 | 10 | 150 | 1 | 1 | STG | ev_battery | Car battery - 6kw/60Kwh - with V2G (optional) | TWh | TWh | DAYNITE
|  |  |  | ACT | [5 empty] | 1
|  | elc_roadtransport | AuxStoIN
|  |  |  | ELC_BatIn | AuxStoIN | FLO_FUNC | 1 | 3

## H2 prod
XXX |  | Investment cost per unit of capacity (EUR/kW-output) |  |  | Fixed O&M costs (EUR/kW-output) |  |  | Heatrate (input over output ratio) | [5 empty] | Conversion technologies
|  | invcost | invcost | invcost | fixom | fixom | fixom | input~GASNGA | efficiency | input~GASNGA | efficiency | input~GASNGA | efficiency
|  | 2020 | 2030 | 2050 | 2020 | 2030 | 2050 | 2015 | 2015 | 2030 | 2030 | 2050 | 2050
|  | 2020 | 2030 | Ultimate | 2015 | 2030 | Ultimate | 2015 Heat | 2015 Electricity | 2030 Heat | 2030 Electricity | Ultimate Heat | Ultimate Electricity
|  | 550 | 500 | 450 | 22 | 20 | 18 | 1.33 | 0.094 | 1.3 | 0.094 | 1.28 | 0.094 | Hydrogen from natural gas steam reforming centralised - Large scale (per 1 kW or 1 MWh H2 HHV)
|  | 900 | 850 | 800 | 36 | 34 | 32 | 1.33 | 1.094 | 1.3 | 1.094 | 1.28 | 1.094 | Hydrogen from natural gas steam reforming centralised - Large scale with CCU (per 1 kW or 1 MWh H2 HHV)
|  | 1978 | 1598 | 1450 | 57 | 31 | 28 | 1.53 | 0.094 | 1.47 | 0.094 | 1.43 | 0.094 | Hydrogen from natural gas steam reforming de-centralised - Medium scale (per 1 kW or 1 MWh H2 HHV)
|  | 1610 | 740 | 200 | 49 | 15 | 10 | 0 | 1.39 | 0 | 1.19 | 0 | 1.17 | Hydrogen from low temperature water electrolysis PEM centralised - Large scale (per 1 kW or 1 MWh H2 HHV)
|  | 2530 | 1175 | 350 | 77 | 34 | 18 | 0 | 1.5 | 0 | 1.25 | 0 | 1.19 | Hydrogen from low temperature water electrolysis PEM de-centralised at a refuelling station (per 1 kW or 1 MWh H2 HHV)
|  | 1265 | 600 | 180 | 28 | 14 | 9 | 0 | 1.3952 | 0 | 1.268 | 0 | 1.18 | Hydrogen from low temperature water electrolysis - Alkaline centralised, large scale (per 1 kW or 1 MWh H2 HHV)
|  | 1897.5 | 715 | 300 | 41 | 17 | 15 | 0 | 1.3952 | 0 | 1.268 | 0 | 1.2 | Hydrogen from low temperature water electrolysis Alkaline de-centralised at a refuelling station (per 1 kW or 1 MWh H2 HHV)
|  | 3332.0882 | 1421.3922 | 600 | 55.825 | 36.18 | 39 | 1.9967 | 0.83712 | 1.4556 | 0.7608 | 0.33333 | 0.708 | Hydrogen from high temperature water electrolysis SOEC centralised (per 1 kW or 1 MWh H2 HHV)
|  | 5331.3412 | 2920.8941 | 1100 | 94.9025 | 63.315 | 48.75 | 1.9967 | 0.83712 | 1.4556 | 0.7608 | 0.33333 | 0.72 | Hydrogen from high temperature water electrolysis SOEC de-centralised at a refuelling station (per 1 kW or 1 MWh H2 HHV)
|  | 1200 | 733 | 263 | 42 | 22 | 9 | 0 | 0.01 | 0 | 0.01 | 0 | 0.01 | Methanation (per 1 kW or 1 MWh CH4 HHV)
|  | 450 | 450 | 450 | 18 | 18 | 18 | 0.26582 | 0.06 | 0.26582 | 0.06 | 0.26582 | 0.06 | CH4 Liquefaction plant (per 1 kW or 1 MWh gas HHV)
|  | 200 | 200 | 200 | 20 | 20 | 20 | 0.013 | 0.036 | 0.013 | 0.036 | 0.013 | 0.036 | Gas Liquefaction plant (per 1 kW or 1 MWh gas HHV)
|  | 175 | 175 | 175 | 5 | 5 | 5 | 0.014 | 0 | 0.014 | 0 | 0.014 | 0 | Regasification Plant including LNG storage (per 1 kW or 1 MWh gas HHV)
|  | 1000 | 720 | 364 | 50 | 31 | 18 | 0.2389 | 0.03056 | 0.2389 | 0.03056 | 0.2389 | 0.03056 | Power to liquid via the methanol route (per 1 kW or 1 MWh CH4 HHV)
|  | 1556 | 1143 | 673 | 54 | 40 | 24 | 0.035 | 0.02 | 0.035 | 0.02 | 0.035 | 0.02 | Power to liquid via the Fischer Tropsch route (per 1 kW or 1 MWh CH4 HHV)
|  | 2332 | 1511 | 965 | 163 | 106 | 68 | 0.46327 | 1.9188 | 0.39244 | 1.601 | 0.37891 | 1.5694 | Power to liquid via High temperature co-electrolysis and Fischer Tropsch (per 1 kW or 1 MWh CH4 HHV)
|  | 769.8768 | 648.0445 | 518.2906 | 26.9457 | 22.6816 | 18.1402 | 2.7778 | 2.2222 | 1.6667 | 1.3889 | 1.1389 | 0.3 | Capture CO2 from air (Absorption technology) (per 1 tCO2)
|  | 1259.7984 | 894.3014 | 495 | 44.0929 | 31.3005 | 17.325 | 2 | 0.3 | 1.8056 | 0.3 | 1.5 | 0.3 | Capture CO2 from air (Adsorption technology) (per 1 tCO2)
|  | 174 | 174 | 174 | 3 | 3 | 3 | 0 | 0.20588 | 0 | 0.20588 | 0 | 0.20588 | CO2 Liquefaction plant (per 1 ton CO2)
|  | ~FI_T: EUR15 | [14 empty] | ~FI_Process
Comm-OUT | Comm-IN | invcost~2020 | invcost~2030 | invcost~2050 | fixom~2020 | fixom~2030 | fixom~2050 | input~GASNGA~2015 | efficiency | input~GASNGA~2030 | efficiency~2030 | input~GASNGA~2050 | efficiency~2050 | TechName | LIFE | Cap2Act | Sets | TechName | TechDesc | Tcap | Tact | Tslvl | Vintage
hydrogen | ELC,ELCCurt | 1610 | 740 | 450 | 49 | 15 | 10 |  | 0.71942 |  | 0.84034 |  | 0.8547 | H2prd_Elc_PEM | 25 | 8.76 | PRE | H2prd_Elc_PEM | Hydrogen from low temperature water electrolysis PEM centralised - Large scale (per 1 kW or 1 MWh H2 HHV) | GW | TWh | DAYNITE | Yes
hydrogen | ELC,ELCCurt | 1265 | 600 | 350 | 28 | 14 | 9 |  | 0.71674 |  | 0.78864 |  | 0.84746 | H2prd_Elc_ALK | 25 | 8.76 | PRE | H2prd_Elc_ALK | Hydrogen from low temperature water electrolysis - Alkaline centralised, large scale (per 1 kW or 1 MWh H2 HHV) | GW | TWh | DAYNITE | Yes

## solar
~fi_process | [6 empty] | ~fi_t |  |  |  | ~fi_process | [7 empty] | ~fi_t |  |  |  |  | ~fi_process | [6 empty] | ~fi_t |  |  |  |  | ~fi_process | [6 empty] | ~fi_t
set | process | description | capacity_unit | activity_unit | timeslicelevel | vintage | process | comm-out | cap_bnd | af~fx | set | process | description | capacity_unit | activity_unit | primarycg | timeslicelevel | vintage | process | comm-in | comm-out | efficiency | ncap_cost~USD21_alt | set | process | description | capacity_unit | activity_unit | timeslicelevel | vintage | process | comm-in | comm-out | efficiency | ncap_cost~USD21_alt | set | process | description | capacity_unit | activity_unit | timeslicelevel | vintage | process | comm-in | comm-out | efficiency | ncap_cost~USD21_alt
ele | e_spv_IDN_001 | solar resource in cluster 1 | GW | TWh | annual | no | e_spv_IDN_001 | elc_spv_IDN_001 | 3.751 | 0.1856 | pre | distr_solelc_spv_IDN_024 | connecting solar to buses in cluster 24 | GW | TWh | NRGI | daynite | no | distr_solelc_spv_IDN_024 | elc_spv_IDN_024 | e_w610198177-275_IDN,e_w753733608-275_IDN,e_w931931121-275_IDN,e_ID13-500_IDN,e_w1013653012-500_IDN,e_w562061281-275_IDN | 0.98697 | 238.8925 | pre | distr_wonelc_won_IDN_016 | connecting wind onshore to buses in cluster 16 | GW | TWh | daynite | no | distr_wonelc_won_IDN_016 | elc_won_IDN_016 | e_w931931121-275_IDN,e_w610198177-275_IDN,e_ID13-500_IDN,e_w1013653012-500_IDN,e_w562061281-275_IDN | 0.98243 | 322.0965 | pre | distr_wofelc_wof_IDN_029 | connecting wind offshore to buses in cluster 29 | GW | TWh | daynite | no | distr_wofelc_wof_IDN_029 | elc_wof_IDN_029 | e_w314452486-500_IDN,e_w629512849-500_IDN | 0.99556 | 81.3343
ele | e_spv_IDN_002 | solar resource in cluster 2 | GW | TWh | annual | no | e_spv_IDN_002 | elc_spv_IDN_002 | 64.1064 | 0.17632 | pre | distr_solelc_spv_IDN_067 | connecting solar to buses in cluster 67 | GW | TWh | NRGI | daynite | no | distr_solelc_spv_IDN_067 | elc_spv_IDN_067 | e_ID38-500_IDN,e_w615581270-275_IDN | 0.96504 | 640.9014 | pre | distr_wonelc_won_IDN_001 | connecting wind onshore to buses in cluster 1 | GW | TWh | daynite | no | distr_wonelc_won_IDN_001 | elc_won_IDN_001 | e_w544403431-230_IDN,e_w614955993-230_IDN | 0.95194 | 881.1742 | pre | distr_wofelc_wof_IDN_004 | connecting wind offshore to buses in cluster 4 | GW | TWh | daynite | no | distr_wofelc_wof_IDN_004 | elc_wof_IDN_004 | e_ID38-500_IDN,e_w615581270-275_IDN | 0.94897 | 935.6064
ele | e_spv_IDN_003 | solar resource in cluster 3 | GW | TWh | annual | no | e_spv_IDN_003 | elc_spv_IDN_003 | 47.7657 | 0.16915 | pre | distr_solelc_spv_IDN_055 | connecting solar to buses in cluster 55 | GW | TWh | NRGI | daynite | no | distr_solelc_spv_IDN_055 | elc_spv_IDN_055 | e_w1193553154-275_IDN,e_w615581242-275_IDN,e_w615581232-275_IDN | 0.99641 | 65.8414 | pre | distr_wonelc_won_IDN_008 | connecting wind onshore to buses in cluster 8 | GW | TWh | daynite | no | distr_wonelc_won_IDN_008 | elc_won_IDN_008 | e_w759130125-230_IDN | 0.98026 | 361.8866 | pre | distr_wofelc_wof_IDN_017 | connecting wind offshore to buses in cluster 17 | GW | TWh | daynite | no | distr_wofelc_wof_IDN_017 | elc_wof_IDN_017 | e_w544403426-230_IDN | 0.93885 | 1120.9936
ele | e_spv_IDN_004 | solar resource in cluster 4 | GW | TWh | annual | no | e_spv_IDN_004 | elc_spv_IDN_004 | 48.9022 | 0.17079 | pre | distr_solelc_spv_IDN_035 | connecting solar to buses in cluster 35 | GW | TWh | NRGI | daynite | no | distr_solelc_spv_IDN_035 | elc_spv_IDN_035 | e_w544403426-230_IDN,e_ID9-230_IDN,e_w759130125-230_IDN | 0.99439 | 102.7916 | pre | distr_wonelc_won_IDN_015 | connecting wind onshore to buses in cluster 15 | GW | TWh | daynite | no | distr_wonelc_won_IDN_015 | elc_won_IDN_015 | e_w562061281-275_IDN | 0.98178 | 334.0607 | pre | distr_wofelc_wof_IDN_010 | connecting wind offshore to buses in cluster 10 | GW | TWh | daynite | no | distr_wofelc_wof_IDN_010 | elc_wof_IDN_010 | e_w544403426-230_IDN | 0.96588 | 625.5605
ele | e_spv_IDN_005 | solar resource in cluster 5 | GW | TWh | annual | no | e_spv_IDN_005 | elc_spv_IDN_005 | 59.2596 | 0.17422 | pre | distr_solelc_spv_IDN_010 | connecting solar to buses in cluster 10 | GW | TWh | NRGI | daynite | no | distr_solelc_spv_IDN_010 | elc_spv_IDN_010 | e_ID2-275_IDN | 0.98421 | 289.4412 | pre | distr_wonelc_won_IDN_029 | connecting wind onshore to buses in cluster 29 | GW | TWh | daynite | no | distr_wonelc_won_IDN_029 | elc_won_IDN_029 | e_ID28-500_IDN,e_ID34-500_IDN,e_ID38-500_IDN,e_w615581270-275_IDN | 0.98896 | 202.4812 | pre | distr_wofelc_wof_IDN_019 | connecting wind offshore to buses in cluster 19 | GW | TWh | daynite | no | distr_wofelc_wof_IDN_019 | elc_wof_IDN_019 | e_w562061281-275_IDN,e_ID2-275_IDN | 0.96626 | 618.6149
ele | e_spv_IDN_006 | solar resource in cluster 6 | GW | TWh | annual | no | e_spv_IDN_006 | elc_spv_IDN_006 | 49.6281 | 0.17453 | pre | distr_solelc_spv_IDN_006 | connecting solar to buses in cluster 6 | GW | TWh | NRGI | daynite | no | distr_solelc_spv_IDN_006 | elc_spv_IDN_006 | e_ID34-500_IDN,e_ID38-500_IDN,e_w615581270-275_IDN | 0.97068 | 537.5412 | pre | distr_wonelc_won_IDN_017 | connecting wind onshore to buses in cluster 17 | GW | TWh | daynite | no | distr_wonelc_won_IDN_017 | elc_won_IDN_017 | e_w615581242-275_IDN | 0.95753 | 778.533 | pre | distr_wofelc_wof_IDN_002 | connecting wind offshore to buses in cluster 2 | GW | TWh | daynite | no | distr_wofelc_wof_IDN_002 | elc_wof_IDN_002 | e_w615581270-275_IDN | 0.93693 | 1156.2794
ele | e_spv_IDN_007 | solar resource in cluster 7 | GW | TWh | annual | no | e_spv_IDN_007 | elc_spv_IDN_007 | 98.1372 | 0.17716 | pre | distr_solelc_spv_IDN_049 | connecting solar to buses in cluster 49 | GW | TWh | NRGI | daynite | no | distr_solelc_spv_IDN_049 | elc_spv_IDN_049 | e_w759130125-230_IDN | 0.98091 | 349.8981 | pre | distr_wonelc_won_IDN_018 | connecting wind onshore to buses in cluster 18 | GW | TWh | daynite | no | distr_wonelc_won_IDN_018 | elc_won_IDN_018 | e_w615581242-275_IDN | 0.94698 | 971.9963 | pre | distr_wofelc_wof_IDN_018 | connecting wind offshore to buses in cluster 18 | GW | TWh | daynite | no | distr_wofelc_wof_IDN_018 | elc_wof_IDN_018 | e_w615581232-275_IDN,e_w544403426-230_IDN | 0.94041 | 1092.4645
ele | e_spv_IDN_008 | solar resource in cluster 8 | GW | TWh | annual | no | e_spv_IDN_008 | elc_spv_IDN_008 | 77.1659 | 0.17274 | pre | distr_solelc_spv_IDN_038 | connecting solar to buses in cluster 38 | GW | TWh | NRGI | daynite | no | distr_solelc_spv_IDN_038 | elc_spv_IDN_038 | e_w544403426-230_IDN,e_w759130125-230_IDN | 0.97679 | 425.5392 | pre | distr_wonelc_won_IDN_023 | connecting wind onshore to buses in cluster 23 | GW | TWh | daynite | no | distr_wonelc_won_IDN_023 | elc_won_IDN_023 | e_w841499143-275_IDN,e_w528189342-275_IDN | 0.99117 | 161.8035 | pre | distr_wofelc_wof_IDN_013 | connecting wind offshore to buses in cluster 13 | GW | TWh | daynite | no | distr_wofelc_wof_IDN_013 | elc_wof_IDN_013 | e_w544403426-230_IDN | 0.95064 | 904.9973
ele | e_spv_IDN_009 | solar resource in cluster 9 | GW | TWh | annual | no | e_spv_IDN_009 | elc_spv_IDN_009 | 7.908 | 0.16954 | pre | distr_solelc_spv_IDN_017 | connecting solar to buses in cluster 17 | GW | TWh | NRGI | daynite | no | distr_solelc_spv_IDN_017 | elc_spv_IDN_017 | e_ID1-275_IDN,e_w721674155-275_IDN,e_w340205049-275_IDN,e_w310958602-275_IDN | 0.9913 | 159.5252 | pre | distr_wonelc_won_IDN_024 | connecting wind onshore to buses in cluster 24 | GW | TWh | daynite | no | distr_wonelc_won_IDN_024 | elc_won_IDN_024 | e_w931931133-275_IDN,e_w528189342-275_IDN,e_w1316876158-275_IDN | 0.99102 | 164.6904 | pre | distr_wofelc_wof_IDN_001 | connecting wind offshore to buses in cluster 1 | GW | TWh | daynite | no | distr_wofelc_wof_IDN_001 | elc_wof_IDN_001 | e_ID38-500_IDN,e_w615581270-275_IDN | 0.93477 | 1195.811
ele | e_spv_IDN_010 | solar resource in cluster 10 | GW | TWh | annual | no | e_spv_IDN_010 | elc_spv_IDN_010 | 46.9034 | 0.16855 | pre | distr_solelc_spv_IDN_027 | connecting solar to buses in cluster 27 | GW | TWh | NRGI | daynite | no | distr_solelc_spv_IDN_027 | elc_spv_IDN_027 | e_w841499143-275_IDN,e_w1312287191-275_IDN,e_w528189342-275_IDN | 0.99619 | 69.8056 | pre | distr_wonelc_won_IDN_013 | connecting wind onshore to buses in cluster 13 | GW | TWh | daynite | no | distr_wonelc_won_IDN_013 | elc_won_IDN_013 | e_w736595653-500_IDN,e_w943539373-275_IDN,e_w1186182648-500_IDN,e_w943539373-500_IDN | 0.98227 | 325.1164 | pre | distr_wofelc_wof_IDN_015 | connecting wind offshore to buses in cluster 15 | GW | TWh | daynite | no | distr_wofelc_wof_IDN_015 | elc_wof_IDN_015 | e_w615581232-275_IDN | 0.95615 | 803.9917
ele | e_spv_IDN_011 | solar resource in cluster 11 | GW | TWh | annual | no | e_spv_IDN_011 | elc_spv_IDN_011 | 88.1516 | 0.16552 | pre | distr_solelc_spv_IDN_026 | connecting solar to buses in cluster 26 | GW | TWh | NRGI | daynite | no | distr_solelc_spv_IDN_026 | elc_spv_IDN_026 | e_w930719092-275_IDN,e_w841499143-275_IDN,e_w1186182648-500_IDN,e_w943539373-275_IDN,e_w753733608-275_IDN,e_w946191122-275_IDN,e_w610198177-275_IDN,e_w943539373-500_IDN | 0.99663 | 61.8577 | pre | distr_wonelc_won_IDN_031 | connecting wind onshore to buses in cluster 31 | GW | TWh | daynite | no | distr_wonelc_won_IDN_031 | elc_won_IDN_031 | e_ID38-500_IDN,e_w615581270-275_IDN | 0.95744 | 780.2255 | pre | distr_wofelc_wof_IDN_016 | connecting wind offshore to buses in cluster 16 | GW | TWh | daynite | no | distr_wofelc_wof_IDN_016 | elc_wof_IDN_016 | e_w544403426-230_IDN | 0.95197 | 880.471
ele | e_spv_IDN_012 | solar resource in cluster 12 | GW | TWh | annual | no | e_spv_IDN_012 | elc_spv_IDN_012 | 59.8858 | 0.16532 | pre | distr_solelc_spv_IDN_071 | connecting solar to buses in cluster 71 | GW | TWh | NRGI | daynite | no | distr_solelc_spv_IDN_071 | elc_spv_IDN_071 | e_w615581232-275_IDN,e_w544403426-230_IDN | 0.95111 | 896.3874 | pre | distr_wonelc_won_IDN_026 | connecting wind onshore to buses in cluster 26 | GW | TWh | daynite | no | distr_wonelc_won_IDN_026 | elc_won_IDN_026 | e_w615581270-275_IDN | 0.97674 | 426.4383 | pre | distr_wofelc_wof_IDN_030 | connecting wind offshore to buses in cluster 30 | GW | TWh | daynite | no | distr_wofelc_wof_IDN_030 | elc_wof_IDN_030 | e_ID37-500_IDN,e_ID36-500_IDN,e_w265318414-500_IDN | 0.99036 | 176.7193
ele | e_spv_IDN_013 | solar resource in cluster 13 | GW | TWh | annual | no | e_spv_IDN_013 | elc_spv_IDN_013 | 20.3528 | 0.18059 | pre | distr_solelc_spv_IDN_048 | connecting solar to buses in cluster 48 | GW | TWh | NRGI | daynite | no | distr_solelc_spv_IDN_048 | elc_spv_IDN_048 | e_w759130125-230_IDN | 0.98223 | 325.7619 | pre | distr_wonelc_won_IDN_022 | connecting wind onshore to buses in cluster 22 | GW | TWh | daynite | no | distr_wonelc_won_IDN_022 | elc_won_IDN_022 | e_w615581242-275_IDN | 0.95686 | 790.8214 | pre | distr_wofelc_wof_IDN_011 | connecting wind offshore to buses in cluster 11 | GW | TWh | daynite | no | distr_wofelc_wof_IDN_011 | elc_wof_IDN_011 | e_w544403426-230_IDN | 0.98103 | 347.8585
ele | e_spv_IDN_014 | solar resource in cluster 14 | GW | TWh | annual | no | e_spv_IDN_014 | elc_spv_IDN_014 | 20.1621 | 0.17394 | pre | distr_solelc_spv_IDN_014 | connecting solar to buses in cluster 14 | GW | TWh | NRGI | daynite | no | distr_solelc_spv_IDN_014 | elc_spv_IDN_014 | e_w340205049-275_IDN,e_w754073846-275_IDN,e_w310958602-275_IDN,e_w754096394-275_IDN,e_w721674155-275_IDN | 0.9972 | 51.4059 | pre | distr_wonelc_won_IDN_012 | connecting wind onshore to buses in cluster 12 | GW | TWh | daynite | no | distr_wonelc_won_IDN_012 | elc_won_IDN_012 | e_w736595653-500_IDN,e_w562061281-275_IDN,e_ID2-275_IDN | 0.97444 | 468.5836 | pre | distr_wofelc_wof_IDN_025 | connecting wind offshore to buses in cluster 25 | GW | TWh | daynite | no | distr_wofelc_wof_IDN_025 | elc_wof_IDN_025 | e_ID34-500_IDN,e_ID38-500_IDN | 0.98584 | 259.5699
ele | e_spv_IDN_015 | solar resource in cluster 15 | GW | TWh | annual | no | e_spv_IDN_015 | elc_spv_IDN_015 | 53.3873 | 0.1828 | pre | distr_solelc_spv_IDN_001 | connecting solar to buses in cluster 1 | GW | TWh | NRGI | daynite | no | distr_solelc_spv_IDN_001 | elc_spv_IDN_001 | e_w736595653-500_IDN,e_w562061281-275_IDN,e_ID2-275_IDN | 0.97914 | 382.4064 | pre | distr_wonelc_won_IDN_009 | connecting wind onshore to buses in cluster 9 | GW | TWh | daynite | no | distr_wonelc_won_IDN_009 | elc_won_IDN_009 | e_w544403426-230_IDN | 0.97186 | 515.8324 | pre | distr_wofelc_wof_IDN_026 | connecting wind offshore to buses in cluster 26 | GW | TWh | daynite | no | distr_wofelc_wof_IDN_026 | elc_wof_IDN_026 | e_w928220391-275_IDN | 0.99498 | 92.0067
ele | e_spv_IDN_016 | solar resource in cluster 16 | GW | TWh | annual | no | e_spv_IDN_016 | elc_spv_IDN_016 | 5.295 | 0.17232 | pre | distr_solelc_spv_IDN_061 | connecting solar to buses in cluster 61 | GW | TWh | NRGI | daynite | no | distr_solelc_spv_IDN_061 | elc_spv_IDN_061 | e_ID34-500_IDN,e_ID38-500_IDN | 0.99238 | 139.7493 | pre | distr_wonelc_won_IDN_014 | connecting wind onshore to buses in cluster 14 | GW | TWh | daynite | no | distr_wonelc_won_IDN_014 | elc_won_IDN_014 | e_w943539373-275_IDN,e_w943539373-500_IDN,e_w753733608-275_IDN,e_w610198177-275_IDN | 0.98922 | 197.7077 | pre | distr_wofelc_wof_IDN_027 | connecting wind offshore to buses in cluster 27 | GW | TWh | daynite | no | distr_wofelc_wof_IDN_027 | elc_wof_IDN_027 | e_w928220391-275_IDN,e_w721685825-275_IDN | 0.98831 | 214.2945
ele | e_spv_IDN_017 | solar resource in cluster 17 | GW | TWh | annual | no | e_spv_IDN_017 | elc_spv_IDN_017 | 14.1173 | 0.18415 | pre | distr_solelc_spv_IDN_066 | connecting solar to buses in cluster 66 | GW | TWh | NRGI | daynite | no | distr_solelc_spv_IDN_066 | elc_spv_IDN_066 | e_w615581270-275_IDN,e_w615581232-275_IDN | 0.98268 | 317.5502 | pre | distr_wonelc_won_IDN_035 | connecting wind onshore to buses in cluster 35 | GW | TWh | daynite | no | distr_wonelc_won_IDN_035 | elc_won_IDN_035 | e_w1316876158-275_IDN,e_w161965853-500_IDN | 0.99553 | 81.9554 | pre | distr_wofelc_wof_IDN_035 | connecting wind offshore to buses in cluster 35 | GW | TWh | daynite | no | distr_wofelc_wof_IDN_035 | elc_wof_IDN_035 | e_w1316876158-275_IDN,e_w161965853-500_IDN | 0.9916 | 153.9322
ele | e_spv_IDN_018 | solar resource in cluster 18 | GW | TWh | annual | no | e_spv_IDN_018 | elc_spv_IDN_018 | 13.2106 | 0.18075 | pre | distr_solelc_spv_IDN_033 | connecting solar to buses in cluster 33 | GW | TWh | NRGI | daynite | no | distr_solelc_spv_IDN_033 | elc_spv_IDN_033 | e_w615581242-275_IDN | 0.94688 | 973.7794 | pre | distr_wonelc_won_IDN_003 | connecting wind onshore to buses in cluster 3 | GW | TWh | daynite | no | distr_wonelc_won_IDN_003 | elc_won_IDN_003 | e_w615581232-275_IDN | 0.95419 | 839.8156 | pre | distr_wofelc_wof_IDN_020 | connecting wind offshore to buses in cluster 20 | GW | TWh | daynite | no | distr_wofelc_wof_IDN_020 | elc_wof_IDN_020 | e_w562061281-275_IDN,e_ID2-275_IDN | 0.9662 | 619.6246
ele | e_spv_IDN_019 | solar resource in cluster 19 | GW | TWh | annual | no | e_spv_IDN_019 | elc_spv_IDN_019 | 57.7944 | 0.1706 | pre | distr_solelc_spv_IDN_029 | connecting solar to buses in cluster 29 | GW | TWh | NRGI | daynite | no | distr_solelc_spv_IDN_029 | elc_spv_IDN_029 | e_w615581232-275_IDN,e_w544403426-230_IDN,e_w614955993-230_IDN | 0.95228 | 874.9457 | pre | distr_wonelc_won_IDN_032 | connecting wind onshore to buses in cluster 32 | GW | TWh | daynite | no | distr_wonelc_won_IDN_032 | elc_won_IDN_032 | e_ID28-500_IDN,e_ID27-500_IDN,e_ID34-500_IDN | 0.97555 | 448.2658 | pre | distr_wofelc_wof_IDN_023 | connecting wind offshore to buses in cluster 23 | GW | TWh | daynite | no | distr_wofelc_wof_IDN_023 | elc_wof_IDN_023 | e_ID27-500_IDN,e_ID34-500_IDN | 0.9877 | 225.4825
ele | e_spv_IDN_020 | solar resource in cluster 20 | GW | TWh | annual | no | e_spv_IDN_020 | elc_spv_IDN_020 | 28.4024 | 0.17199 | pre | distr_solelc_spv_IDN_045 | connecting solar to buses in cluster 45 | GW | TWh | NRGI | daynite | no | distr_solelc_spv_IDN_045 | elc_spv_IDN_045 | e_w614955993-230_IDN,e_w544403431-230_IDN,e_w759130125-230_IDN | 0.99018 | 180.0677 | pre | distr_wonelc_won_IDN_006 | connecting wind onshore to buses in cluster 6 | GW | TWh | daynite | no | distr_wonelc_won_IDN_006 | elc_won_IDN_006 | e_w615581270-275_IDN | 0.94748 | 962.8198 | pre | distr_wofelc_wof_IDN_008 | connecting wind offshore to buses in cluster 8 | GW | TWh | daynite | no | distr_wofelc_wof_IDN_008 | elc_wof_IDN_008 | e_w544403426-230_IDN | 0.96029 | 728.0743
ele | e_spv_IDN_021 | solar resource in cluster 21 | GW | TWh | annual | no | e_spv_IDN_021 | elc_spv_IDN_021 | 14.4677 | 0.18036 | pre | distr_solelc_spv_IDN_046 | connecting solar to buses in cluster 46 | GW | TWh | NRGI | daynite | no | distr_solelc_spv_IDN_046 | elc_spv_IDN_046 | e_w759130125-230_IDN | 0.99089 | 167.0431 | pre | distr_wonelc_won_IDN_027 | connecting wind onshore to buses in cluster 27 | GW | TWh | daynite | no | distr_wonelc_won_IDN_027 | elc_won_IDN_027 | e_w615581270-275_IDN | 0.95797 | 770.5851 | pre | distr_wofelc_wof_IDN_033 | connecting wind offshore to buses in cluster 33 | GW | TWh | daynite | no | distr_wofelc_wof_IDN_033 | elc_wof_IDN_033 | e_w528189342-275_IDN,e_w931931133-275_IDN | 0.98717 | 235.2607
ele | e_spv_IDN_022 | solar resource in cluster 22 | GW | TWh | annual | no | e_spv_IDN_022 | elc_spv_IDN_022 | 57.1181 | 0.17034 | pre | distr_solelc_spv_IDN_022 | connecting solar to buses in cluster 22 | GW | TWh | NRGI | daynite | no | distr_solelc_spv_IDN_022 | elc_spv_IDN_022 | e_w736595653-275_IDN,e_w736595653-500_IDN | 0.99448 | 101.126 | pre | distr_wonelc_won_IDN_021 | connecting wind onshore to buses in cluster 21 | GW | TWh | daynite | no | distr_wonelc_won_IDN_021 | elc_won_IDN_021 | e_w615581242-275_IDN | 0.9437 | 1032.2113 | pre | distr_wofelc_wof_IDN_022 | connecting wind offshore to buses in cluster 22 | GW | TWh | daynite | no | distr_wofelc_wof_IDN_022 | elc_wof_IDN_022 | e_ID38-500_IDN,e_w615581270-275_IDN | 0.97616 | 437.0585
ele | e_spv_IDN_023 | solar resource in cluster 23 | GW | TWh | annual | no | e_spv_IDN_023 | elc_spv_IDN_023 | 86.7217 | 0.16748 | pre | distr_solelc_spv_IDN_051 | connecting solar to buses in cluster 51 | GW | TWh | NRGI | daynite | no | distr_solelc_spv_IDN_051 | elc_spv_IDN_051 | e_w615581242-275_IDN,e_ID2-275_IDN | 0.95855 | 759.9977 | pre | distr_wonelc_won_IDN_030 | connecting wind onshore to buses in cluster 30 | GW | TWh | daynite | no | distr_wonelc_won_IDN_030 | elc_won_IDN_030 | e_w340978681-500_IDN,e_ID38-500_IDN | 0.97533 | 452.3532 | pre | distr_wofelc_wof_IDN_021 | connecting wind offshore to buses in cluster 21 | GW | TWh | daynite | no | distr_wofelc_wof_IDN_021 | elc_wof_IDN_021 | e_w615581270-275_IDN | 0.9783 | 397.9164
ele | e_spv_IDN_024 | solar resource in cluster 24 | GW | TWh | annual | no | e_spv_IDN_024 | elc_spv_IDN_024 | 49.4396 | 0.18843 | pre | distr_solelc_spv_IDN_058 | connecting solar to buses in cluster 58 | GW | TWh | NRGI | daynite | no | distr_solelc_spv_IDN_058 | elc_spv_IDN_058 | e_w615581242-275_IDN,e_w1193553154-275_IDN,e_w615581232-275_IDN | 0.98524 | 270.543 | pre | distr_wonelc_won_IDN_019 | connecting wind onshore to buses in cluster 19 | GW | TWh | daynite | no | distr_wonelc_won_IDN_019 | elc_won_IDN_019 | e_w615581270-275_IDN,e_w615581242-275_IDN,e_w615581232-275_IDN,e_w1193553154-275_IDN | 0.98386 | 295.9526 | pre | distr_wofelc_wof_IDN_003 | connecting wind offshore to buses in cluster 3 | GW | TWh | daynite | no | distr_wofelc_wof_IDN_003 | elc_wof_IDN_003 | e_w615581270-275_IDN | 0.94479 | 1012.2311
ele | e_spv_IDN_025 | solar resource in cluster 25 | GW | TWh | annual | no | e_spv_IDN_025 | elc_spv_IDN_025 | 111.8258 | 0.17837 | pre | distr_solelc_spv_IDN_070 | connecting solar to buses in cluster 70 | GW | TWh | NRGI | daynite | no | distr_solelc_spv_IDN_070 | elc_spv_IDN_070 | e_w615581270-275_IDN,e_w615581232-275_IDN | 0.94714 | 969.1688 | pre | distr_wonelc_won_IDN_004 | connecting wind onshore to buses in cluster 4 | GW | TWh | daynite | no | distr_wonelc_won_IDN_004 | elc_won_IDN_004 | e_w615581270-275_IDN,e_w615581232-275_IDN | 0.97756 | 411.4121 | pre | distr_wofelc_wof_IDN_014 | connecting wind offshore to buses in cluster 14 | GW | TWh | daynite | no | distr_wofelc_wof_IDN_014 | elc_wof_IDN_014 | e_w615581232-275_IDN | 0.94492 | 1009.8421
ele | e_spv_IDN_026 | solar resource in cluster 26 | GW | TWh | annual | no | e_spv_IDN_026 | elc_spv_IDN_026 | 131.5865 | 0.17282 | pre | distr_solelc_spv_IDN_057 | connecting solar to buses in cluster 57 | GW | TWh | NRGI | daynite | no | distr_solelc_spv_IDN_057 | elc_spv_IDN_057 | e_w615581242-275_IDN | 0.9624 | 689.2964 | pre | distr_wonelc_won_IDN_010 | connecting wind onshore to buses in cluster 10 | GW | TWh | daynite | no | distr_wonelc_won_IDN_010 | elc_won_IDN_010 | e_w544403426-230_IDN | 0.97739 | 414.45 | pre | distr_wofelc_wof_IDN_034 | connecting wind offshore to buses in cluster 34 | GW | TWh | daynite | no | distr_wofelc_wof_IDN_034 | elc_wof_IDN_034 | e_w931931133-275_IDN,e_w1316876158-275_IDN | 0.98529 | 269.6775
ele | e_spv_IDN_027 | solar resource in cluster 27 | GW | TWh | annual | no | e_spv_IDN_027 | elc_spv_IDN_027 | 19.5534 | 0.17246 | pre | distr_solelc_spv_IDN_013 | connecting solar to buses in cluster 13 | GW | TWh | NRGI | daynite | no | distr_solelc_spv_IDN_013 | elc_spv_IDN_013 | e_w928220391-275_IDN,e_ID1-275_IDN,e_w721685825-275_IDN,e_w754073846-275_IDN | 0.99691 | 56.6836 | pre | distr_wonelc_won_IDN_036 | connecting wind onshore to buses in cluster 36 | GW | TWh | daynite | no | distr_wonelc_won_IDN_036 | elc_won_IDN_036 | e_w161965853-500_IDN,e_w169444592-500_IDN,e_w161960924-500_IDN,e_w604684007-500_IDN,e_w264550744-500_IDN,e_ID33-500_IDN,e_ID38-500_IDN | 0.99365 | 116.3823 | pre | distr_wofelc_wof_IDN_007 | connecting wind offshore to buses in cluster 7 | GW | TWh | daynite | no | distr_wofelc_wof_IDN_007 | elc_wof_IDN_007 | e_w544403426-230_IDN | 0.96835 | 580.3123
ele | e_spv_IDN_028 | solar resource in cluster 28 | GW | TWh | annual | no | e_spv_IDN_028 | elc_spv_IDN_028 | 54.3201 | 0.18104 | pre | distr_solelc_spv_IDN_007 | connecting solar to buses in cluster 7 | GW | TWh | NRGI | daynite | no | distr_solelc_spv_IDN_007 | elc_spv_IDN_007 | e_ID28-500_IDN,e_w562061281-275_IDN,e_ID27-500_IDN,e_ID2-275_IDN | 0.97593 | 441.3196 | pre | distr_wonelc_won_IDN_011 | connecting wind onshore to buses in cluster 11 | GW | TWh | daynite | no | distr_wonelc_won_IDN_011 | elc_won_IDN_011 | e_w562061281-275_IDN | 0.98801 | 219.7951 | pre | distr_wofelc_wof_IDN_006 | connecting wind offshore to buses in cluster 6 | GW | TWh | daynite | no | distr_wofelc_wof_IDN_006 | elc_wof_IDN_006 | e_w544403426-230_IDN | 0.96951 | 558.9332
ele | e_spv_IDN_029 | solar resource in cluster 29 | GW | TWh | annual | no | e_spv_IDN_029 | elc_spv_IDN_029 | 9.4114 | 0.16971 | pre | distr_solelc_spv_IDN_059 | connecting solar to buses in cluster 59 | GW | TWh | NRGI | daynite | no | distr_solelc_spv_IDN_059 | elc_spv_IDN_059 | e_w615581242-275_IDN | 0.97807 | 402.0451 | pre | distr_wonelc_won_IDN_025 | connecting wind onshore to buses in cluster 25 | GW | TWh | daynite | no | distr_wonelc_won_IDN_025 | elc_won_IDN_025 | e_w960747902-500_IDN,e_ID23-500_IDN,e_w1013653012-500_IDN,e_ID29-500_IDN,e_ID28-500_IDN,e_ID27-500_IDN,e_w398909640-500_IDN,e_ID34-500_IDN,e_ID38-500_IDN | 0.99701 | 54.8231 | pre | distr_wofelc_wof_IDN_012 | connecting wind offshore to buses in cluster 12 | GW | TWh | daynite | no | distr_wofelc_wof_IDN_012 | elc_wof_IDN_012 | e_w544403426-230_IDN | 0.97176 | 517.812
ele | e_spv_IDN_030 | solar resource in cluster 30 | GW | TWh | annual | no | e_spv_IDN_030 | elc_spv_IDN_030 | 2.5202 | 0.19136 | pre | distr_solelc_spv_IDN_044 | connecting solar to buses in cluster 44 | GW | TWh | NRGI | daynite | no | distr_solelc_spv_IDN_044 | elc_spv_IDN_044 | e_w544403431-230_IDN,e_w614955993-230_IDN | 0.96277 | 682.6252 | pre | distr_wonelc_won_IDN_007 | connecting wind onshore to buses in cluster 7 | GW | TWh | daynite | no | distr_wonelc_won_IDN_007 | elc_won_IDN_007 | e_w615581232-275_IDN,e_w544403426-230_IDN | 0.95111 | 896.2997 | pre | distr_wofelc_wof_IDN_009 | connecting wind offshore to buses in cluster 9 | GW | TWh | daynite | no | distr_wofelc_wof_IDN_009 | elc_wof_IDN_009 | e_w544403426-230_IDN | 0.97045 | 541.7017
ele | e_spv_IDN_031 | solar resource in cluster 31 | GW | TWh | annual | no | e_spv_IDN_031 | elc_spv_IDN_031 | 2.488 | 0.18978 | pre | distr_solelc_spv_IDN_047 | connecting solar to buses in cluster 47 | GW | TWh | NRGI | daynite | no | distr_solelc_spv_IDN_047 | elc_spv_IDN_047 | e_w759130125-230_IDN | 0.98629 | 251.4194 | pre | distr_wonelc_won_IDN_028 | connecting wind onshore to buses in cluster 28 | GW | TWh | daynite | no | distr_wonelc_won_IDN_028 | elc_won_IDN_028 | e_ID38-500_IDN,e_w615581270-275_IDN | 0.96732 | 599.0574 | pre | distr_wofelc_wof_IDN_032 | connecting wind offshore to buses in cluster 32 | GW | TWh | daynite | no | distr_wofelc_wof_IDN_032 | elc_wof_IDN_032 | e_w161965853-500_IDN,e_w169444592-500_IDN,e_w264550744-500_IDN,e_w161960924-500_IDN,e_ID33-500_IDN | 0.99287 | 130.7498
ele | e_spv_IDN_032 | solar resource in cluster 32 | GW | TWh | annual | no | e_spv_IDN_032 | elc_spv_IDN_032 | 11.4846 | 0.17552 | pre | distr_solelc_spv_IDN_037 | connecting solar to buses in cluster 37 | GW | TWh | NRGI | daynite | no | distr_solelc_spv_IDN_037 | elc_spv_IDN_037 | e_w759130125-230_IDN,e_ID9-230_IDN | 0.98393 | 294.6429 | pre | distr_wonelc_won_IDN_020 | connecting wind onshore to buses in cluster 20 | GW | TWh | daynite | no | distr_wonelc_won_IDN_020 | elc_won_IDN_020 | e_w544403431-230_IDN | 0.97419 | 473.1437 | pre | distr_wofelc_wof_IDN_031 | connecting wind offshore to buses in cluster 31 | GW | TWh | daynite | no | distr_wofelc_wof_IDN_031 | elc_wof_IDN_031 | e_w615581242-275_IDN | 0.93888 | 1120.5182
ele | e_spv_IDN_033 | solar resource in cluster 33 | GW | TWh | annual | no | e_spv_IDN_033 | elc_spv_IDN_033 | 11.1701 | 0.19814 | pre | distr_solelc_spv_IDN_015 | connecting solar to buses in cluster 15 | GW | TWh | NRGI | daynite | no | distr_solelc_spv_IDN_015 | elc_spv_IDN_015 | e_w721685825-275_IDN,e_w754073846-275_IDN,e_w340205049-275_IDN,e_w310695690-275_IDN,e_w754096394-275_IDN,e_w337039411-275_IDN | 0.99661 | 62.2153 | pre | distr_wonelc_won_IDN_005 | connecting wind onshore to buses in cluster 5 | GW | TWh | daynite | no | distr_wonelc_won_IDN_005 | elc_won_IDN_005 | e_w544403426-230_IDN | 0.97843 | 395.4536 | pre | distr_wofelc_wof_IDN_024 | connecting wind offshore to buses in cluster 24 | GW | TWh | daynite | no | distr_wofelc_wof_IDN_024 | elc_wof_IDN_024 | e_ID38-500_IDN,e_w615581270-275_IDN | 0.97601 | 439.88
ele | e_spv_IDN_034 | solar resource in cluster 34 | GW | TWh | annual | no | e_spv_IDN_034 | elc_spv_IDN_034 | 5.6117 | 0.19583 | pre | distr_solelc_spv_IDN_018 | connecting solar to buses in cluster 18 | GW | TWh | NRGI | daynite | no | distr_solelc_spv_IDN_018 | elc_spv_IDN_018 | e_ID6-275_IDN,e_w939542521-275_IDN,e_w841499143-275_IDN,e_w1312287191-275_IDN | 0.98787 | 222.443 | pre | distr_wonelc_won_IDN_002 | connecting wind onshore to buses in cluster 2 | GW | TWh | daynite | no | distr_wonelc_won_IDN_002 | elc_won_IDN_002 | e_w544403426-230_IDN,e_w614955993-230_IDN | 0.96897 | 568.9002 | pre | distr_wofelc_wof_IDN_028 | connecting wind offshore to buses in cluster 28 | GW | TWh | daynite | no | distr_wofelc_wof_IDN_028 | elc_wof_IDN_028 | e_ID38-500_IDN | 0.98373 | 298.2116
ele | e_spv_IDN_035 | solar resource in cluster 35 | GW | TWh | annual | no | e_spv_IDN_035 | elc_spv_IDN_035 | 33.099 | 0.13151 | pre | distr_solelc_spv_IDN_028 | connecting solar to buses in cluster 28 | GW | TWh | NRGI | daynite | no | distr_solelc_spv_IDN_028 | elc_spv_IDN_028 | e_w841499143-275_IDN,e_w528189342-275_IDN,e_w931931133-275_IDN,e_w527900241-275_IDN,e_w946191122-275_IDN | 0.99635 | 66.9106 | pre | distr_wonelc_won_IDN_033 | connecting wind onshore to buses in cluster 33 | GW | TWh | daynite | no | distr_wonelc_won_IDN_033 | elc_won_IDN_033 | e_ID38-500_IDN,e_ID34-500_IDN,e_w615581270-275_IDN | 0.97888 | 387.2805 | pre | distr_wofelc_wof_IDN_005 | connecting wind offshore to buses in cluster 5 | GW | TWh | daynite | no | distr_wofelc_wof_IDN_005 | elc_wof_IDN_005 | e_w544403426-230_IDN | 0.98909 | 200.0209
ele | e_spv_IDN_036 | solar resource in cluster 36 | GW | TWh | annual | no | e_spv_IDN_036 | elc_spv_IDN_036 | 9.1394 | 0.13903 | pre | distr_solelc_spv_IDN_068 | connecting solar to buses in cluster 68 | GW | TWh | NRGI | daynite | no | distr_solelc_spv_IDN_068 | elc_spv_IDN_068 | e_w615581270-275_IDN | 0.98568 | 262.4814 | pre | distr_wonelc_won_IDN_034 | connecting wind onshore to buses in cluster 34 | GW | TWh | daynite | no | distr_wonelc_won_IDN_034 | elc_won_IDN_034 | e_w314452486-500_IDN,e_w629512849-500_IDN,e_ID37-500_IDN,e_w1308433899-500_IDN,e_ID36-500_IDN,e_w265318414-500_IDN | 0.99557 | 81.2127
ele | e_spv_IDN_037 | solar resource in cluster 37 | GW | TWh | annual | no | e_spv_IDN_037 | elc_spv_IDN_037 | 34.9266 | 0.12665 | pre | distr_solelc_spv_IDN_041 | connecting solar to buses in cluster 41 | GW | TWh | NRGI | daynite | no | distr_solelc_spv_IDN_041 | elc_spv_IDN_041 | e_w614955993-230_IDN,e_w544403431-230_IDN | 0.98521 | 271.2099
ele | e_spv_IDN_038 | solar resource in cluster 38 | GW | TWh | annual | no | e_spv_IDN_038 | elc_spv_IDN_038 | 57.2499 | 0.1424 | pre | distr_solelc_spv_IDN_025 | connecting solar to buses in cluster 25 | GW | TWh | NRGI | daynite | no | distr_solelc_spv_IDN_025 | elc_spv_IDN_025 | e_w931931133-275_IDN,e_w1316876158-275_IDN,e_w1316786278-275_IDN,e_w931931121-275_IDN | 0.99624 | 68.9002
ele | e_spv_IDN_039 | solar resource in cluster 39 | GW | TWh | annual | no | e_spv_IDN_039 | elc_spv_IDN_039 | 22.4678 | 0.14804 | pre | distr_solelc_spv_IDN_021 | connecting solar to buses in cluster 21 | GW | TWh | NRGI | daynite | no | distr_solelc_spv_IDN_021 | elc_spv_IDN_021 | e_w943539373-275_IDN,e_w1186182648-500_IDN,e_w736595653-500_IDN,e_w943539373-500_IDN | 0.98731 | 232.5984
ele | e_spv_IDN_040 | solar resource in cluster 40 | GW | TWh | annual | no | e_spv_IDN_040 | elc_spv_IDN_040 | 43.9013 | 0.15641 | pre | distr_solelc_spv_IDN_065 | connecting solar to buses in cluster 65 | GW | TWh | NRGI | daynite | no | distr_solelc_spv_IDN_065 | elc_spv_IDN_065 | e_w1316876158-275_IDN,e_w161965853-500_IDN,e_w169444592-500_IDN,e_ID10-500_IDN,e_w161960924-500_IDN,e_w604684007-500_IDN,e_w264550744-500_IDN,e_w966209515-500_IDN,e_ID15-500_IDN,e_w960747936-500_IDN,e_w960747902-500_IDN,e_w314452486-500_IDN,e_ID23-500_IDN,e_w1013653012-500_IDN,e_w629512849-500_IDN,e_ID29-500_IDN | 0.9977 | 42.1397
ele | e_spv_IDN_041 | solar resource in cluster 41 | GW | TWh | annual | no | e_spv_IDN_041 | elc_spv_IDN_041 | 11.8599 | 0.15562 | pre | distr_solelc_spv_IDN_003 | connecting solar to buses in cluster 3 | GW | TWh | NRGI | daynite | no | distr_solelc_spv_IDN_003 | elc_spv_IDN_003 | e_ID2-275_IDN | 0.99119 | 161.5181
ele | e_spv_IDN_042 | solar resource in cluster 42 | GW | TWh | annual | no | e_spv_IDN_042 | elc_spv_IDN_042 | 56.6977 | 0.16793 | pre | distr_solelc_spv_IDN_031 | connecting solar to buses in cluster 31 | GW | TWh | NRGI | daynite | no | distr_solelc_spv_IDN_031 | elc_spv_IDN_031 | e_w615581232-275_IDN | 0.9583 | 764.5138
ele | e_spv_IDN_043 | solar resource in cluster 43 | GW | TWh | annual | no | e_spv_IDN_043 | elc_spv_IDN_043 | 6.099 | 0.18863 | pre | distr_solelc_spv_IDN_032 | connecting solar to buses in cluster 32 | GW | TWh | NRGI | daynite | no | distr_solelc_spv_IDN_032 | elc_spv_IDN_032 | e_w615581242-275_IDN,e_w614955993-230_IDN,e_w1193553154-275_IDN,e_w544403431-230_IDN | 0.95289 | 863.6174
ele | e_spv_IDN_044 | solar resource in cluster 44 | GW | TWh | annual | no | e_spv_IDN_044 | elc_spv_IDN_044 | 36.8459 | 0.165 | pre | distr_solelc_spv_IDN_043 | connecting solar to buses in cluster 43 | GW | TWh | NRGI | daynite | no | distr_solelc_spv_IDN_043 | elc_spv_IDN_043 | e_w544403431-230_IDN,e_w759130125-230_IDN | 0.97578 | 444.0841
ele | e_spv_IDN_045 | solar resource in cluster 45 | GW | TWh | annual | no | e_spv_IDN_045 | elc_spv_IDN_045 | 12.5333 | 0.15759 | pre | distr_solelc_spv_IDN_019 | connecting solar to buses in cluster 19 | GW | TWh | NRGI | daynite | no | distr_solelc_spv_IDN_019 | elc_spv_IDN_019 | e_w469888049-275_IDN,e_w721674155-275_IDN,e_w754178666-275_IDN,e_ID3-275_IDN,e_w310695690-275_IDN,e_w736595653-275_IDN | 0.994 | 109.9602
ele | e_spv_IDN_046 | solar resource in cluster 46 | GW | TWh | annual | no | e_spv_IDN_046 | elc_spv_IDN_046 | 24.2613 | 0.15111 | pre | distr_solelc_spv_IDN_023 | connecting solar to buses in cluster 23 | GW | TWh | NRGI | daynite | no | distr_solelc_spv_IDN_023 | elc_spv_IDN_023 | e_w939542521-275_IDN,e_ID4-275_IDN,e_ID3-275_IDN,e_ID7-275_IDN,e_w1186182648-500_IDN,e_w736595653-500_IDN,e_w930719092-275_IDN | 0.99627 | 68.3281
ele | e_spv_IDN_047 | solar resource in cluster 47 | GW | TWh | annual | no | e_spv_IDN_047 | elc_spv_IDN_047 | 15.9666 | 0.16605 | pre | distr_solelc_spv_IDN_004 | connecting solar to buses in cluster 4 | GW | TWh | NRGI | daynite | no | distr_solelc_spv_IDN_004 | elc_spv_IDN_004 | e_w562061281-275_IDN,e_ID2-275_IDN | 0.99633 | 67.2699
ele | e_spv_IDN_048 | solar resource in cluster 48 | GW | TWh | annual | no | e_spv_IDN_048 | elc_spv_IDN_048 | 23.9077 | 0.15597 | pre | distr_solelc_spv_IDN_050 | connecting solar to buses in cluster 50 | GW | TWh | NRGI | daynite | no | distr_solelc_spv_IDN_050 | elc_spv_IDN_050 | e_w615581270-275_IDN,e_w615581242-275_IDN | 0.97312 | 492.8733
ele | e_spv_IDN_049 | solar resource in cluster 49 | GW | TWh | annual | no | e_spv_IDN_049 | elc_spv_IDN_049 | 50.5741 | 0.16332 | pre | distr_solelc_spv_IDN_042 | connecting solar to buses in cluster 42 | GW | TWh | NRGI | daynite | no | distr_solelc_spv_IDN_042 | elc_spv_IDN_042 | e_w614955993-230_IDN,e_w544403431-230_IDN,e_w544403426-230_IDN | 0.97253 | 503.6775
ele | e_spv_IDN_050 | solar resource in cluster 50 | GW | TWh | annual | no | e_spv_IDN_050 | elc_spv_IDN_050 | 68.8909 | 0.1733 | pre | distr_solelc_spv_IDN_020 | connecting solar to buses in cluster 20 | GW | TWh | NRGI | daynite | no | distr_solelc_spv_IDN_020 | elc_spv_IDN_020 | e_w469888049-275_IDN,e_w721674155-275_IDN,e_ID6-275_IDN,e_ID5-275_IDN,e_ID3-275_IDN,e_w939542521-275_IDN,e_w928928133-275_IDN | 0.99618 | 70.0823
ele | e_spv_IDN_051 | solar resource in cluster 51 | GW | TWh | annual | no | e_spv_IDN_051 | elc_spv_IDN_051 | 45.6557 | 0.18011 | pre | distr_solelc_spv_IDN_056 | connecting solar to buses in cluster 56 | GW | TWh | NRGI | daynite | no | distr_solelc_spv_IDN_056 | elc_spv_IDN_056 | e_w615581270-275_IDN,e_w615581242-275_IDN,e_w1193553154-275_IDN | 0.99219 | 143.2682
ele | e_spv_IDN_052 | solar resource in cluster 52 | GW | TWh | annual | no | e_spv_IDN_052 | elc_spv_IDN_052 | 73.6191 | 0.17394 | pre | distr_solelc_spv_IDN_053 | connecting solar to buses in cluster 53 | GW | TWh | NRGI | daynite | no | distr_solelc_spv_IDN_053 | elc_spv_IDN_053 | e_w615581270-275_IDN | 0.99332 | 122.3879
ele | e_spv_IDN_053 | solar resource in cluster 53 | GW | TWh | annual | no | e_spv_IDN_053 | elc_spv_IDN_053 | 13.4596 | 0.19109 | pre | distr_solelc_spv_IDN_072 | connecting solar to buses in cluster 72 | GW | TWh | NRGI | daynite | no | distr_solelc_spv_IDN_072 | elc_spv_IDN_072 | e_w544403426-230_IDN | 0.97703 | 421.1251
ele | e_spv_IDN_054 | solar resource in cluster 54 | GW | TWh | annual | no | e_spv_IDN_054 | elc_spv_IDN_054 | 15.9144 | 0.17833 | pre | distr_solelc_spv_IDN_039 | connecting solar to buses in cluster 39 | GW | TWh | NRGI | daynite | no | distr_solelc_spv_IDN_039 | elc_spv_IDN_039 | e_w544403426-230_IDN | 0.98632 | 250.8428
ele | e_spv_IDN_055 | solar resource in cluster 55 | GW | TWh | annual | no | e_spv_IDN_055 | elc_spv_IDN_055 | 9.0443 | 0.16965 | pre | distr_solelc_spv_IDN_074 | connecting solar to buses in cluster 74 | GW | TWh | NRGI | daynite | no | distr_solelc_spv_IDN_074 | elc_spv_IDN_074 | e_w544403426-230_IDN | 0.96913 | 566.0227
ele | e_spv_IDN_056 | solar resource in cluster 56 | GW | TWh | annual | no | e_spv_IDN_056 | elc_spv_IDN_056 | 8.8798 | 0.17151 | pre | distr_solelc_spv_IDN_011 | connecting solar to buses in cluster 11 | GW | TWh | NRGI | daynite | no | distr_solelc_spv_IDN_011 | elc_spv_IDN_011 | e_ID2-275_IDN,e_w615581270-275_IDN | 0.9671 | 603.1304
ele | e_spv_IDN_057 | solar resource in cluster 57 | GW | TWh | annual | no | e_spv_IDN_057 | elc_spv_IDN_057 | 3.3518 | 0.20089 | pre | distr_solelc_spv_IDN_069 | connecting solar to buses in cluster 69 | GW | TWh | NRGI | daynite | no | distr_solelc_spv_IDN_069 | elc_spv_IDN_069 | e_ID38-500_IDN,e_w615581270-275_IDN | 0.97246 | 504.9736
ele | e_spv_IDN_058 | solar resource in cluster 58 | GW | TWh | annual | no | e_spv_IDN_058 | elc_spv_IDN_058 | 8.114 | 0.19854 | pre | distr_solelc_spv_IDN_052 | connecting solar to buses in cluster 52 | GW | TWh | NRGI | daynite | no | distr_solelc_spv_IDN_052 | elc_spv_IDN_052 | e_w615581242-275_IDN | 0.97007 | 548.7721
ele | e_spv_IDN_059 | solar resource in cluster 59 | GW | TWh | annual | no | e_spv_IDN_059 | elc_spv_IDN_059 | 5.9554 | 0.20133 | pre | distr_solelc_spv_IDN_030 | connecting solar to buses in cluster 30 | GW | TWh | NRGI | daynite | no | distr_solelc_spv_IDN_030 | elc_spv_IDN_030 | e_w615581232-275_IDN | 0.97007 | 548.7546
ele | e_spv_IDN_060 | solar resource in cluster 60 | GW | TWh | annual | no | e_spv_IDN_060 | elc_spv_IDN_060 | 6.8246 | 0.19198 | pre | distr_solelc_spv_IDN_064 | connecting solar to buses in cluster 64 | GW | TWh | NRGI | daynite | no | distr_solelc_spv_IDN_064 | elc_spv_IDN_064 | e_ID33-500_IDN,e_w264550744-500_IDN,e_w769617021-500_IDN,e_w314452486-500_IDN,e_ID29-500_IDN,e_w267626657-500_IDN,e_ID31-500_IDN,e_w166633831-500_IDN,e_w689263666-500_IDN | 0.99801 | 36.466
ele | e_spv_IDN_061 | solar resource in cluster 61 | GW | TWh | annual | no | e_spv_IDN_061 | elc_spv_IDN_061 | 17.4246 | 0.21571 | pre | distr_solelc_spv_IDN_063 | connecting solar to buses in cluster 63 | GW | TWh | NRGI | daynite | no | distr_solelc_spv_IDN_063 | elc_spv_IDN_063 | e_ID37-500_IDN,e_w1308433899-500_IDN,e_ID36-500_IDN,e_w265318414-500_IDN,e_w398909640-500_IDN,e_w340978681-500_IDN,e_ID35-500_IDN,e_ID38-500_IDN | 0.9972 | 51.3099
ele | e_spv_IDN_062 | solar resource in cluster 62 | GW | TWh | annual | no | e_spv_IDN_062 | elc_spv_IDN_062 | 21.9053 | 0.20086 | pre | distr_solelc_spv_IDN_009 | connecting solar to buses in cluster 9 | GW | TWh | NRGI | daynite | no | distr_solelc_spv_IDN_009 | elc_spv_IDN_009 | e_ID2-275_IDN | 0.96517 | 638.5364
ele | e_spv_IDN_063 | solar resource in cluster 63 | GW | TWh | annual | no | e_spv_IDN_063 | elc_spv_IDN_063 | 62.4223 | 0.19099 | pre | distr_solelc_spv_IDN_040 | connecting solar to buses in cluster 40 | GW | TWh | NRGI | daynite | no | distr_solelc_spv_IDN_040 | elc_spv_IDN_040 | e_w544403426-230_IDN | 0.9771 | 419.8032
ele | e_spv_IDN_064 | solar resource in cluster 64 | GW | TWh | annual | no | e_spv_IDN_064 | elc_spv_IDN_064 | 24.1482 | 0.18053 | pre | distr_solelc_spv_IDN_008 | connecting solar to buses in cluster 8 | GW | TWh | NRGI | daynite | no | distr_solelc_spv_IDN_008 | elc_spv_IDN_008 | e_ID2-275_IDN | 0.97496 | 459.0234
ele | e_spv_IDN_065 | solar resource in cluster 65 | GW | TWh | annual | no | e_spv_IDN_065 | elc_spv_IDN_065 | 51.4806 | 0.19284 | pre | distr_solelc_spv_IDN_005 | connecting solar to buses in cluster 5 | GW | TWh | NRGI | daynite | no | distr_solelc_spv_IDN_005 | elc_spv_IDN_005 | e_ID27-500_IDN,e_ID34-500_IDN,e_w615581270-275_IDN | 0.96912 | 566.159
ele | e_spv_IDN_066 | solar resource in cluster 66 | GW | TWh | annual | no | e_spv_IDN_066 | elc_spv_IDN_066 | 26.7754 | 0.20156 | pre | distr_solelc_spv_IDN_054 | connecting solar to buses in cluster 54 | GW | TWh | NRGI | daynite | no | distr_solelc_spv_IDN_054 | elc_spv_IDN_054 | e_w615581270-275_IDN,e_w615581232-275_IDN | 0.99499 | 91.7917
ele | e_spv_IDN_067 | solar resource in cluster 67 | GW | TWh | annual | no | e_spv_IDN_067 | elc_spv_IDN_067 | 22.5993 | 0.22536 | pre | distr_solelc_spv_IDN_016 | connecting solar to buses in cluster 16 | GW | TWh | NRGI | daynite | no | distr_solelc_spv_IDN_016 | elc_spv_IDN_016 | e_w721674155-275_IDN,e_w469888049-275_IDN,e_ID6-275_IDN | 0.98904 | 200.9848
ele | e_spv_IDN_068 | solar resource in cluster 68 | GW | TWh | annual | no | e_spv_IDN_068 | elc_spv_IDN_068 | 11.6655 | 0.19894 | pre | distr_solelc_spv_IDN_062 | connecting solar to buses in cluster 62 | GW | TWh | NRGI | daynite | no | distr_solelc_spv_IDN_062 | elc_spv_IDN_062 | e_ID28-500_IDN,e_w166633831-500_IDN,e_ID27-500_IDN,e_w398909640-500_IDN | 0.99689 | 57.0019
ele | e_spv_IDN_069 | solar resource in cluster 69 | GW | TWh | annual | no | e_spv_IDN_069 | elc_spv_IDN_069 | 0.53542 | 0.21946 | pre | distr_solelc_spv_IDN_060 | connecting solar to buses in cluster 60 | GW | TWh | NRGI | daynite | no | distr_solelc_spv_IDN_060 | elc_spv_IDN_060 | e_w615581242-275_IDN | 0.98452 | 283.8224
ele | e_spv_IDN_070 | solar resource in cluster 70 | GW | TWh | annual | no | e_spv_IDN_070 | elc_spv_IDN_070 | 9.5382 | 0.2269 | pre | distr_solelc_spv_IDN_036 | connecting solar to buses in cluster 36 | GW | TWh | NRGI | daynite | no | distr_solelc_spv_IDN_036 | elc_spv_IDN_036 | e_w544403426-230_IDN,e_w614955993-230_IDN,e_w544403431-230_IDN,e_w759130125-230_IDN | 0.99569 | 78.9471
ele | e_spv_IDN_071 | solar resource in cluster 71 | GW | TWh | annual | no | e_spv_IDN_071 | elc_spv_IDN_071 | 4.6438 | 0.21557 | pre | distr_solelc_spv_IDN_002 | connecting solar to buses in cluster 2 | GW | TWh | NRGI | daynite | no | distr_solelc_spv_IDN_002 | elc_spv_IDN_002 | e_w562061281-275_IDN,e_ID2-275_IDN | 0.98986 | 185.9851
ele | e_spv_IDN_072 | solar resource in cluster 72 | GW | TWh | annual | no | e_spv_IDN_072 | elc_spv_IDN_072 | 19.6713 | 0.18834 | pre | distr_solelc_spv_IDN_012 | connecting solar to buses in cluster 12 | GW | TWh | NRGI | daynite | no | distr_solelc_spv_IDN_012 | elc_spv_IDN_012 | e_ID2-275_IDN,e_w615581270-275_IDN,e_w615581242-275_IDN | 0.96782 | 590.0056
ele | e_spv_IDN_073 | solar resource in cluster 73 | GW | TWh | annual | no | e_spv_IDN_073 | elc_spv_IDN_073 | 30.6443 | 0.17757 | pre | distr_solelc_spv_IDN_034 | connecting solar to buses in cluster 34 | GW | TWh | NRGI | daynite | no | distr_solelc_spv_IDN_034 | elc_spv_IDN_034 | e_w1193553154-275_IDN,e_w615581242-275_IDN,e_w615581232-275_IDN | 0.95149 | 889.3918
ele | e_spv_IDN_074 | solar resource in cluster 74 | GW | TWh | annual | no | e_spv_IDN_074 | elc_spv_IDN_074 | 41.4546 | 0.16561 | pre | distr_solelc_spv_IDN_073 | connecting solar to buses in cluster 73 | GW | TWh | NRGI | daynite | no | distr_solelc_spv_IDN_073 | elc_spv_IDN_073 | e_w544403426-230_IDN | 0.97598 | 440.418

## wind
~fi_process | [6 empty] | ~fi_t |  |  |  | ~fi_process | [6 empty] | ~fi_t
set | process | description | capacity_unit | activity_unit | timeslicelevel | vintage | process | comm-out | cap_bnd | af~fx | set | process | description | capacity_unit | activity_unit | timeslicelevel | vintage | process | comm-out | cap_bnd | af~fx
ele | e_won_IDN_001 | wind resource in cluster 1 | GW | TWh | annual | no | e_won_IDN_001 | elc_won_IDN_001 | 0.12929 | 0.09985 | ele | e_wof_IDN_001 | wind offshore resource in cluster 1 | GW | TWh | annual | no | e_wof_IDN_001 | elc_wof_IDN_001 | 6.6578 | 0.20903
ele | e_won_IDN_002 | wind resource in cluster 2 | GW | TWh | annual | no | e_won_IDN_002 | elc_won_IDN_002 | 1.2473 | 0.14268 | ele | e_wof_IDN_002 | wind offshore resource in cluster 2 | GW | TWh | annual | no | e_wof_IDN_002 | elc_wof_IDN_002 | 54.5812 | 0.21925
ele | e_won_IDN_003 | wind resource in cluster 3 | GW | TWh | annual | no | e_won_IDN_003 | elc_won_IDN_003 | 2.3183 | 0.12212 | ele | e_wof_IDN_003 | wind offshore resource in cluster 3 | GW | TWh | annual | no | e_wof_IDN_003 | elc_wof_IDN_003 | 18.4365 | 0.26494
ele | e_won_IDN_004 | wind resource in cluster 4 | GW | TWh | annual | no | e_won_IDN_004 | elc_won_IDN_004 | 0.91927 | 0.12403 | ele | e_wof_IDN_004 | wind offshore resource in cluster 4 | GW | TWh | annual | no | e_wof_IDN_004 | elc_wof_IDN_004 | 17.616 | 0.23893
ele | e_won_IDN_005 | wind resource in cluster 5 | GW | TWh | annual | no | e_won_IDN_005 | elc_won_IDN_005 | 4.6465 | 0.26225 | ele | e_wof_IDN_005 | wind offshore resource in cluster 5 | GW | TWh | annual | no | e_wof_IDN_005 | elc_wof_IDN_005 | 14.769 | 0.22047
ele | e_won_IDN_006 | wind resource in cluster 6 | GW | TWh | annual | no | e_won_IDN_006 | elc_won_IDN_006 | 11.8826 | 0.16047 | ele | e_wof_IDN_006 | wind offshore resource in cluster 6 | GW | TWh | annual | no | e_wof_IDN_006 | elc_wof_IDN_006 | 13.2255 | 0.22851
ele | e_won_IDN_007 | wind resource in cluster 7 | GW | TWh | annual | no | e_won_IDN_007 | elc_won_IDN_007 | 11.0926 | 0.28127 | ele | e_wof_IDN_007 | wind offshore resource in cluster 7 | GW | TWh | annual | no | e_wof_IDN_007 | elc_wof_IDN_007 | 28.6515 | 0.29499
ele | e_won_IDN_008 | wind resource in cluster 8 | GW | TWh | annual | no | e_won_IDN_008 | elc_won_IDN_008 | 0.047404 | 0.10741 | ele | e_wof_IDN_008 | wind offshore resource in cluster 8 | GW | TWh | annual | no | e_wof_IDN_008 | elc_wof_IDN_008 | 27.5317 | 0.41646
ele | e_won_IDN_009 | wind resource in cluster 9 | GW | TWh | annual | no | e_won_IDN_009 | elc_won_IDN_009 | 16.4267 | 0.25856 | ele | e_wof_IDN_009 | wind offshore resource in cluster 9 | GW | TWh | annual | no | e_wof_IDN_009 | elc_wof_IDN_009 | 51.6442 | 0.42318
ele | e_won_IDN_010 | wind resource in cluster 10 | GW | TWh | annual | no | e_won_IDN_010 | elc_won_IDN_010 | 8.1288 | 0.15043 | ele | e_wof_IDN_010 | wind offshore resource in cluster 10 | GW | TWh | annual | no | e_wof_IDN_010 | elc_wof_IDN_010 | 134.3565 | 0.35253
ele | e_won_IDN_011 | wind resource in cluster 11 | GW | TWh | annual | no | e_won_IDN_011 | elc_won_IDN_011 | 0.13371 | 0.13964 | ele | e_wof_IDN_011 | wind offshore resource in cluster 11 | GW | TWh | annual | no | e_wof_IDN_011 | elc_wof_IDN_011 | 7.9988 | 0.34031
ele | e_won_IDN_012 | wind resource in cluster 12 | GW | TWh | annual | no | e_won_IDN_012 | elc_won_IDN_012 | 1.3857 | 0.19425 | ele | e_wof_IDN_012 | wind offshore resource in cluster 12 | GW | TWh | annual | no | e_wof_IDN_012 | elc_wof_IDN_012 | 115.3688 | 0.39912
ele | e_won_IDN_013 | wind resource in cluster 13 | GW | TWh | annual | no | e_won_IDN_013 | elc_won_IDN_013 | 0.76468 | 0.10813 | ele | e_wof_IDN_013 | wind offshore resource in cluster 13 | GW | TWh | annual | no | e_wof_IDN_013 | elc_wof_IDN_013 | 18.7665 | 0.29497
ele | e_won_IDN_014 | wind resource in cluster 14 | GW | TWh | annual | no | e_won_IDN_014 | elc_won_IDN_014 | 0.96556 | 0.10211 | ele | e_wof_IDN_014 | wind offshore resource in cluster 14 | GW | TWh | annual | no | e_wof_IDN_014 | elc_wof_IDN_014 | 1.5217 | 0.26244
ele | e_won_IDN_015 | wind resource in cluster 15 | GW | TWh | annual | no | e_won_IDN_015 | elc_won_IDN_015 | 0.43746 | 0.1312 | ele | e_wof_IDN_015 | wind offshore resource in cluster 15 | GW | TWh | annual | no | e_wof_IDN_015 | elc_wof_IDN_015 | 1.9042 | 0.22045
ele | e_won_IDN_016 | wind resource in cluster 16 | GW | TWh | annual | no | e_won_IDN_016 | elc_won_IDN_016 | 1.8762 | 0.12378 | ele | e_wof_IDN_016 | wind offshore resource in cluster 16 | GW | TWh | annual | no | e_wof_IDN_016 | elc_wof_IDN_016 | 102.8213 | 0.3215
ele | e_won_IDN_017 | wind resource in cluster 17 | GW | TWh | annual | no | e_won_IDN_017 | elc_won_IDN_017 | 0.18023 | 0.1494 | ele | e_wof_IDN_017 | wind offshore resource in cluster 17 | GW | TWh | annual | no | e_wof_IDN_017 | elc_wof_IDN_017 | 26.3813 | 0.23908
ele | e_won_IDN_018 | wind resource in cluster 18 | GW | TWh | annual | no | e_won_IDN_018 | elc_won_IDN_018 | 1.1309 | 0.184 | ele | e_wof_IDN_018 | wind offshore resource in cluster 18 | GW | TWh | annual | no | e_wof_IDN_018 | elc_wof_IDN_018 | 9.1433 | 0.24708
ele | e_won_IDN_019 | wind resource in cluster 19 | GW | TWh | annual | no | e_won_IDN_019 | elc_won_IDN_019 | 0.8205 | 0.098696 | ele | e_wof_IDN_019 | wind offshore resource in cluster 19 | GW | TWh | annual | no | e_wof_IDN_019 | elc_wof_IDN_019 | 49.3762 | 0.24022
ele | e_won_IDN_020 | wind resource in cluster 20 | GW | TWh | annual | no | e_won_IDN_020 | elc_won_IDN_020 | 0.13492 | 0.084564 | ele | e_wof_IDN_020 | wind offshore resource in cluster 20 | GW | TWh | annual | no | e_wof_IDN_020 | elc_wof_IDN_020 | 64.6868 | 0.27901
ele | e_won_IDN_021 | wind resource in cluster 21 | GW | TWh | annual | no | e_won_IDN_021 | elc_won_IDN_021 | 0.033503 | 0.094431 | ele | e_wof_IDN_021 | wind offshore resource in cluster 21 | GW | TWh | annual | no | e_wof_IDN_021 | elc_wof_IDN_021 | 19.1513 | 0.23232
ele | e_won_IDN_022 | wind resource in cluster 22 | GW | TWh | annual | no | e_won_IDN_022 | elc_won_IDN_022 | 0.044571 | 0.13848 | ele | e_wof_IDN_022 | wind offshore resource in cluster 22 | GW | TWh | annual | no | e_wof_IDN_022 | elc_wof_IDN_022 | 91.3222 | 0.23228
ele | e_won_IDN_023 | wind resource in cluster 23 | GW | TWh | annual | no | e_won_IDN_023 | elc_won_IDN_023 | 0.018432 | 0.093856 | ele | e_wof_IDN_023 | wind offshore resource in cluster 23 | GW | TWh | annual | no | e_wof_IDN_023 | elc_wof_IDN_023 | 86.0452 | 0.21098
ele | e_won_IDN_024 | wind resource in cluster 24 | GW | TWh | annual | no | e_won_IDN_024 | elc_won_IDN_024 | 0.33181 | 0.18485 | ele | e_wof_IDN_024 | wind offshore resource in cluster 24 | GW | TWh | annual | no | e_wof_IDN_024 | elc_wof_IDN_024 | 34.7745 | 0.21337
ele | e_won_IDN_025 | wind resource in cluster 25 | GW | TWh | annual | no | e_won_IDN_025 | elc_won_IDN_025 | 3.1615 | 0.12746 | ele | e_wof_IDN_025 | wind offshore resource in cluster 25 | GW | TWh | annual | no | e_wof_IDN_025 | elc_wof_IDN_025 | 60.1013 | 0.21461
ele | e_won_IDN_026 | wind resource in cluster 26 | GW | TWh | annual | no | e_won_IDN_026 | elc_won_IDN_026 | 1.3726 | 0.23784 | ele | e_wof_IDN_026 | wind offshore resource in cluster 26 | GW | TWh | annual | no | e_wof_IDN_026 | elc_wof_IDN_026 | 2.3287 | 0.24298
ele | e_won_IDN_027 | wind resource in cluster 27 | GW | TWh | annual | no | e_won_IDN_027 | elc_won_IDN_027 | 0.13383 | 0.10663 | ele | e_wof_IDN_027 | wind offshore resource in cluster 27 | GW | TWh | annual | no | e_wof_IDN_027 | elc_wof_IDN_027 | 17.7667 | 0.23447
ele | e_won_IDN_028 | wind resource in cluster 28 | GW | TWh | annual | no | e_won_IDN_028 | elc_won_IDN_028 | 2.1119 | 0.10173 | ele | e_wof_IDN_028 | wind offshore resource in cluster 28 | GW | TWh | annual | no | e_wof_IDN_028 | elc_wof_IDN_028 | 2.073 | 0.235
ele | e_won_IDN_029 | wind resource in cluster 29 | GW | TWh | annual | no | e_won_IDN_029 | elc_won_IDN_029 | 1.5197 | 0.22017 | ele | e_wof_IDN_029 | wind offshore resource in cluster 29 | GW | TWh | annual | no | e_wof_IDN_029 | elc_wof_IDN_029 | 3.1928 | 0.20942
ele | e_won_IDN_030 | wind resource in cluster 30 | GW | TWh | annual | no | e_won_IDN_030 | elc_won_IDN_030 | 3.2371 | 0.12826 | ele | e_wof_IDN_030 | wind offshore resource in cluster 30 | GW | TWh | annual | no | e_wof_IDN_030 | elc_wof_IDN_030 | 8.2133 | 0.24394
ele | e_won_IDN_031 | wind resource in cluster 31 | GW | TWh | annual | no | e_won_IDN_031 | elc_won_IDN_031 | 9.3502 | 0.13184 | ele | e_wof_IDN_031 | wind offshore resource in cluster 31 | GW | TWh | annual | no | e_wof_IDN_031 | elc_wof_IDN_031 | 1.2623 | 0.21619
ele | e_won_IDN_032 | wind resource in cluster 32 | GW | TWh | annual | no | e_won_IDN_032 | elc_won_IDN_032 | 3.7196 | 0.14035 | ele | e_wof_IDN_032 | wind offshore resource in cluster 32 | GW | TWh | annual | no | e_wof_IDN_032 | elc_wof_IDN_032 | 7.3717 | 0.26922
ele | e_won_IDN_033 | wind resource in cluster 33 | GW | TWh | annual | no | e_won_IDN_033 | elc_won_IDN_033 | 2.3046 | 0.14975 | ele | e_wof_IDN_033 | wind offshore resource in cluster 33 | GW | TWh | annual | no | e_wof_IDN_033 | elc_wof_IDN_033 | 9.1163 | 0.22837
ele | e_won_IDN_034 | wind resource in cluster 34 | GW | TWh | annual | no | e_won_IDN_034 | elc_won_IDN_034 | 3.5872 | 0.17109 | ele | e_wof_IDN_034 | wind offshore resource in cluster 34 | GW | TWh | annual | no | e_wof_IDN_034 | elc_wof_IDN_034 | 2.022 | 0.27973
ele | e_won_IDN_035 | wind resource in cluster 35 | GW | TWh | annual | no | e_won_IDN_035 | elc_won_IDN_035 | 1.236 | 0.14792 | ele | e_wof_IDN_035 | wind offshore resource in cluster 35 | GW | TWh | annual | no | e_wof_IDN_035 | elc_wof_IDN_035 | 6.5925 | 0.24928
ele | e_won_IDN_036 | wind resource in cluster 36 | GW | TWh | annual | no | e_won_IDN_036 | elc_won_IDN_036 | 3.8785 | 0.233

## conventional
~fi_t | [6 empty] | ~fi_process
process | comm-in | comm-out | 2023 | 2030 | 2050 | attribute | set | process | description | capacity_unit | activity_unit | timeslicelevel | vintage
Bioenergy + CCUS | bioenergy | ELC | 0.3 | 0.3 | 0.3 | efficiency | ele | Bioenergy + CCUS |  | GW | TWh | daynite | yes
Bioenergy + CCUS | bioenergy | ELC | 0.6 | 0.6 | 0.6 | ncap_af | ele | Bioenergy - Large scale unit |  | GW | TWh | daynite | yes
Bioenergy + CCUS | bioenergy | ELC | 4700 | 4650 | 4200 | ncap_cost | ele | CCGT |  | GW | TWh | daynite | yes
Bioenergy + CCUS | bioenergy | ELC | 165 | 165 | 145 | ncap_fom | ele | CCGT + CCS |  | GW | TWh | daynite | yes
Bioenergy + CCUS | bioenergy | ELC | 3 | 3 | 3 | ncap_iled | ele | Coal + CCS |  | GW | TWh | daynite | yes
Bioenergy - Large scale unit | bioenergy | ELC | 0.35 | 0.35 | 0.35 | efficiency | ele | Gas turbine |  | GW | TWh | daynite | yes
Bioenergy - Large scale unit | bioenergy | ELC | 0.6 | 0.6 | 0.6 | ncap_af | ele | Hydropower - large-scale unit |  | GW | TWh | daynite | yes
Bioenergy - Large scale unit | bioenergy | ELC | 2150 | 2100 | 2050 | ncap_cost | ele | IGCC |  | GW | TWh | daynite | yes
Bioenergy - Large scale unit | bioenergy | ELC | 75 | 75 | 70 | ncap_fom | ele | IGCC + CCS |  | GW | TWh | daynite | yes
Bioenergy - Large scale unit | bioenergy | ELC | 3 | 3 | 3 | ncap_iled | ele | Nuclear large |  | GW | TWh | daynite | yes
CCGT | gas | ELC | 0.56 | 0.57 | 0.58 | efficiency | ele | Oxyfuel + CCS |  | GW | TWh | daynite | yes
CCGT | gas | ELC | 700 | 700 | 700 | ncap_cost | ele | Solar photovoltaics - Large scale unit |  | GW | TWh | daynite | yes
CCGT | gas | ELC | 25 | 25 | 25 | ncap_fom | ele | Steam Coal - SUBCRITICAL |  | GW | TWh | daynite | yes
CCGT + CCS | gas | ELC | 0.48 | 0.49 | 0.49 | efficiency | ele | Steam Coal - SUPERCRITICAL |  | GW | TWh | daynite | yes
CCGT + CCS | gas | ELC | 2300 | 2300 | 1750 | ncap_cost | ele | Steam Coal - ULTRASUPERCRITICAL |  | GW | TWh | daynite | yes
CCGT + CCS | gas | ELC | 80 | 80 | 60 | ncap_fom | ele | Wind offshore |  | GW | TWh | daynite | yes
Coal + CCS | coal | ELC | 0.31 | 0.31 | 0.31 | efficiency | ele | Wind onshore |  | GW | TWh | daynite | yes
Coal + CCS | coal | ELC | 3900 | 3900 | 3000 | ncap_cost
Coal + CCS | coal | ELC | 155 | 155 | 120 | ncap_fom
Gas turbine | gas | ELC | 0.38 | 0.39 | 0.41 | efficiency
Gas turbine | gas | ELC | 400 | 400 | 400 | ncap_cost
Gas turbine | gas | ELC | 20 | 20 | 20 | ncap_fom
Hydropower - large-scale unit | hydro | ELC | 1 | 1 | 1 | efficiency
Hydropower - large-scale unit | hydro | ELC | 0.4 | 0.4 | 0.4 | ncap_af
Hydropower - large-scale unit | hydro | ELC | 2000 | 2000 | 2000 | ncap_cost
Hydropower - large-scale unit | hydro | ELC | 50 | 50 | 50 | ncap_fom
Hydropower - large-scale unit | hydro | ELC | 4 | 4 | 4 | ncap_iled
IGCC | gas | ELC | 0.41 | 0.44 | 0.47 | efficiency
IGCC | gas | ELC | 1600 | 1500 | 1500 | ncap_cost
IGCC | gas | ELC | 70 | 70 | 70 | ncap_fom
IGCC + CCS | coal | ELC | 0.32 | 0.33 | 0.36 | efficiency
IGCC + CCS | coal | ELC | 4150 | 3950 | 3550 | ncap_cost
IGCC + CCS | coal | ELC | 200 | 190 | 170 | ncap_fom
Nuclear large | nuclear | ELC | 0.33 | 0.33 | 0.33 | efficiency
Nuclear large | nuclear | ELC | 2800 | 2800 | 2800 | ncap_cost
Nuclear large | nuclear | ELC | 140 | 140 | 140 | ncap_fom
Oxyfuel + CCS | coal | ELC | 0.31 | 0.32 | 0.32 | efficiency
Oxyfuel + CCS | coal | ELC | 4100 | 4100 | 3650 | ncap_cost
Oxyfuel + CCS | coal | ELC | 165 | 165 | 145 | ncap_fom
Solar photovoltaics - Large scale unit | solar | ELC | 1 | 1 | 1 | efficiency
Solar photovoltaics - Large scale unit | solar | ELC | 0.2 | 0.21 | 0.22 | ncap_af
Solar photovoltaics - Large scale unit | solar | ELC | 710 | 450 | 300 | ncap_cost
Solar photovoltaics - Large scale unit | solar | ELC | 10 | 10 | 10 | ncap_fom
Solar photovoltaics - Large scale unit | solar | ELC | 1.5 | 1.5 | 1.5 | ncap_iled
Steam Coal - SUBCRITICAL | coal | ELC | 0.36 | 0.36 | 0.37 | efficiency
Steam Coal - SUBCRITICAL | coal | ELC | 1000 | 1000 | 1000 | ncap_cost
Steam Coal - SUBCRITICAL | coal | ELC | 35 | 35 | 35 | ncap_fom
Steam Coal - SUPERCRITICAL | coal | ELC | 0.4 | 0.4 | 0.4 | efficiency
Steam Coal - SUPERCRITICAL | coal | ELC | 1200 | 1200 | 1200 | ncap_cost
Steam Coal - SUPERCRITICAL | coal | ELC | 50 | 50 | 50 | ncap_fom
Steam Coal - ULTRASUPERCRITICAL | coal | ELC | 0.4 | 0.42 | 0.43 | efficiency
Steam Coal - ULTRASUPERCRITICAL | coal | ELC | 1400 | 1400 | 1400 | ncap_cost
Steam Coal - ULTRASUPERCRITICAL | coal | ELC | 55 | 55 | 55 | ncap_fom
Wind offshore | unknown | ELC | 1 | 1 | 1 | efficiency
Wind offshore | unknown | ELC | 0.33 | 0.36 | 0.39 | ncap_af
Wind offshore | unknown | ELC | 2620 | 1960 | 1360 | ncap_cost
Wind offshore | unknown | ELC | 70 | 50 | 40 | ncap_fom
Wind offshore | unknown | ELC | 3 | 3 | 3 | ncap_iled
Wind onshore | unknown | ELC | 1 | 1 | 1 | efficiency
Wind onshore | unknown | ELC | 0.26 | 0.28 | 0.3 | ncap_af
Wind onshore | unknown | ELC | 1210 | 1150 | 1090 | ncap_cost
Wind onshore | unknown | ELC | 30 | 30 | 28 | ncap_fom
Wind onshore | unknown | ELC | 1.5 | 1.5 | 1.5 | ncap_iled

## grid_transformers
~fi_t |  |  |  | ~fi_process
process | comm-in | comm-out | efficiency | set | process | description | activityunit | capacityunit | timeslicelevel
stepdown_w736595653_IDN_500to275 | e_w736595653-500_IDN | e_w736595653-275_IDN | 1 | pre | stepdown_w736595653_IDN_500to275 | Transformer: e_w736595653-500_IDN → e_w736595653-275_IDN | TWh | GW | daynite
stepup_w736595653_IDN_275to500 | e_w736595653-275_IDN | e_w736595653-500_IDN | 1 | pre | stepup_w736595653_IDN_275to500 | Transformer: e_w736595653-275_IDN → e_w736595653-500_IDN | TWh | GW | daynite
stepdown_w943539373_IDN_500to275 | e_w943539373-500_IDN | e_w943539373-275_IDN | 1 | pre | stepdown_w943539373_IDN_500to275 | Transformer: e_w943539373-500_IDN → e_w943539373-275_IDN | TWh | GW | daynite
stepup_w943539373_IDN_275to500 | e_w943539373-275_IDN | e_w943539373-500_IDN | 1 | pre | stepup_w943539373_IDN_275to500 | Transformer: e_w943539373-275_IDN → e_w943539373-500_IDN | TWh | GW | daynite