## ScenMap
[5 empty] | demand | co2price
~ScenMap |  |  |  | ~ScenG
Oname | Name | Desc | Ldesc | Scen | sg_demand | sg_co2price | priority | scen | case_no | demand | co2price
vs~0001 | base·$000 |  |  | base·$000 | base | $000 | 5 | base·$000 | 1 | base | 0
vs~0002 | base·$100 |  |  | base·$100 | base | $100 | 5 | base·$100 | 2 | base | 100
vs~0003 | base·$200 |  |  | base·$200 | base | $200 | 5 | base·$200 | 3 | base | 200
vs~0004 | base·$300 |  |  | base·$300 | base | $300 | 5 | base·$300 | 4 | base | 300
vs~0005 | high·$000 |  |  | high·$000 | high | $000 | 5 | high·$000 | 5 | high | 0
vs~0006 | high·$100 |  |  | high·$100 | high | $100 | 5 | high·$100 | 6 | high | 100
vs~0007 | high·$200 |  |  | high·$200 | high | $200 | 5 | high·$200 | 7 | high | 200
vs~0008 | high·$300 |  |  | high·$300 | high | $300 | 5 | high·$300 | 8 | high | 300

## geolocation
~geolocation |  |  | ~geolocation
region | lat | lng | region | lat | lng
p_w133537926-220_POL | 50.1637 | 19.292 | POL-e_w133537926-220_POL | 50.1637 | 19.292
p_w255284259-220_POL | 52.3052 | 18.2338 | POL-e_w255284259-220_POL | 52.3052 | 18.2338
p_w29115701-220_POL | 52.2144 | 20.8773 | POL-e_w29115701-220_POL | 52.2144 | 20.8773
p_w293484891-220_POL | 51.316 | 19.3284 | POL-e_w293484891-220_POL | 51.316 | 19.3284
p_w86494356-400_POL | 54.7188 | 18.1093 | POL-e_w86494356-400_POL | 54.7188 | 18.1093
p_w111615226-380_POL | 51.0924 | 15.1143 | POL-e_w111615226-380_POL | 51.0924 | 15.1143
p_w173613665-220_POL | 50.7167 | 23.2926 | POL-e_w173613665-220_POL | 50.7167 | 23.2926
p_w215282393-400_POL | 50.1909 | 21.8708 | POL-e_w215282393-400_POL | 50.1909 | 21.8708
p_w255277953-400_POL | 50.7465 | 17.8727 | POL-e_w255277953-400_POL | 50.7465 | 17.8727
p_w255314292_POL | 54.5022 | 16.8904 | POL-e_w255314292_POL | 54.5022 | 16.8904
p_w303870256-400_POL | 53.7576 | 22.3019 | POL-e_w303870256-400_POL | 53.7576 | 22.3019
p_w39428977-400_POL | 53.1961 | 14.4761 | POL-e_w39428977-400_POL | 53.1961 | 14.4761
rez_spv_POL_001 | 51.5834 | 14.9188 | POL-elc_spv_POL_001 | 51.5834 | 14.9188
rez_spv_POL_002 | 50.3452 | 17.4197 | POL-elc_spv_POL_002 | 50.3452 | 17.4197
rez_spv_POL_003 | 51.394 | 16.752 | POL-elc_spv_POL_003 | 51.394 | 16.752
rez_spv_POL_004 | 52.6227 | 14.9902 | POL-elc_spv_POL_004 | 52.6227 | 14.9902
rez_spv_POL_005 | 52.9283 | 16.8246 | POL-elc_spv_POL_005 | 52.9283 | 16.8246
rez_spv_POL_006 | 54.0592 | 20.6433 | POL-elc_spv_POL_006 | 54.0592 | 20.6433
rez_spv_POL_007 | 54.1606 | 16.9276 | POL-elc_spv_POL_007 | 54.1606 | 16.9276
rez_spv_POL_008 | 53.851 | 19.0074 | POL-elc_spv_POL_008 | 53.851 | 19.0074
rez_spv_POL_009 | 52.4308 | 23.0433 | POL-elc_spv_POL_009 | 52.4308 | 23.0433
rez_spv_POL_010 | 54.3065 | 22.2026 | POL-elc_spv_POL_010 | 54.3065 | 22.2026
rez_spv_POL_011 | 53.4083 | 22.6192 | POL-elc_spv_POL_011 | 53.4083 | 22.6192
rez_spv_POL_012 | 49.7256 | 22.7363 | POL-elc_spv_POL_012 | 49.7256 | 22.7363
rez_spv_POL_013 | 50.3291 | 23.5119 | POL-elc_spv_POL_013 | 50.3291 | 23.5119
rez_spv_POL_014 | 49.926 | 19.975 | POL-elc_spv_POL_014 | 49.926 | 19.975
rez_spv_POL_015 | 50.374 | 18.8552 | POL-elc_spv_POL_015 | 50.374 | 18.8552
rez_spv_POL_016 | 51.9964 | 18.4911 | POL-elc_spv_POL_016 | 51.9964 | 18.4911
rez_spv_POL_017 | 52.8489 | 18.6723 | POL-elc_spv_POL_017 | 52.8489 | 18.6723
rez_spv_POL_018 | 52.4637 | 21.1033 | POL-elc_spv_POL_018 | 52.4637 | 21.1033
rez_spv_POL_019 | 51.2914 | 20.6619 | POL-elc_spv_POL_019 | 51.2914 | 20.6619
rez_spv_POL_020 | 51.9359 | 21.9014 | POL-elc_spv_POL_020 | 51.9359 | 21.9014
rez_won_POL_001 | 51.9456 | 20.5695 | POL-elc_won_POL_001 | 51.9456 | 20.5695
rez_won_POL_002 | 50.5519 | 21.2151 | POL-elc_won_POL_002 | 50.5519 | 21.2151
rez_won_POL_003 | 52.4028 | 22.2215 | POL-elc_won_POL_003 | 52.4028 | 22.2215
rez_won_POL_004 | 50.2219 | 23.4136 | POL-elc_won_POL_004 | 50.2219 | 23.4136
rez_won_POL_005 | 53.7609 | 22.5934 | POL-elc_won_POL_005 | 53.7609 | 22.5934
rez_won_POL_006 | 52.3788 | 18.6921 | POL-elc_won_POL_006 | 52.3788 | 18.6921
rez_won_POL_007 | 53.1408 | 20.6815 | POL-elc_won_POL_007 | 53.1408 | 20.6815
rez_won_POL_008 | 54.3124 | 21.1032 | POL-elc_won_POL_008 | 54.3124 | 21.1032
rez_won_POL_009 | 53.9425 | 19.2585 | POL-elc_won_POL_009 | 53.9425 | 19.2585
rez_won_POL_010 | 54.1616 | 16.9033 | POL-elc_won_POL_010 | 54.1616 | 16.9033
rez_won_POL_011 | 51.2445 | 15.3619 | POL-elc_won_POL_011 | 51.2445 | 15.3619
rez_won_POL_012 | 52.3831 | 15.0269 | POL-elc_won_POL_012 | 52.3831 | 15.0269
rez_won_POL_013 | 51.5412 | 16.3758 | POL-elc_won_POL_013 | 51.5412 | 16.3758
rez_won_POL_014 | 52.9519 | 16.8599 | POL-elc_won_POL_014 | 52.9519 | 16.8599
rez_won_POL_015 | 49.4459 | 19.8265 | POL-elc_won_POL_015 | 49.4459 | 19.8265
rez_won_POL_016 | 49.4459 | 22.2211 | POL-elc_won_POL_016 | 49.4459 | 22.2211
rez_won_POL_017 | 49.7356 | 21.1369 | POL-elc_won_POL_017 | 49.7356 | 21.1369
rez_won_POL_018 | 50.3452 | 16.7338 | POL-elc_won_POL_018 | 50.3452 | 16.7338
rez_won_POL_019 | 50.2036 | 19.6823 | POL-elc_won_POL_019 | 50.2036 | 19.6823
rez_won_POL_020 | 49.96 | 18.5989 | POL-elc_won_POL_020 | 49.96 | 18.5989
rez_wof_POL_001 | 54.2604 | 19.2705 | POL-elc_wof_POL_001 | 54.2604 | 19.2705
rez_wof_POL_002 | 55.1598 | 19.1323 | POL-elc_wof_POL_002 | 55.1598 | 19.1323
rez_wof_POL_003 | 54.7101 | 19.2096 | POL-elc_wof_POL_003 | 54.7101 | 19.2096
rez_wof_POL_004 | 55.6094 | 16.9414 | POL-elc_wof_POL_004 | 55.6094 | 16.9414
rez_wof_POL_005 | 55.6094 | 18.4506 | POL-elc_wof_POL_005 | 55.6094 | 18.4506
rez_wof_POL_006 | 55.1598 | 17.8783 | POL-elc_wof_POL_006 | 55.1598 | 17.8783
rez_wof_POL_007 | 54.2604 | 15.4739 | POL-elc_wof_POL_007 | 54.2604 | 15.4739
rez_wof_POL_008 | 54.7101 | 15.2882 | POL-elc_wof_POL_008 | 54.7101 | 15.2882
rez_wof_POL_009 | 55.1598 | 16.2684 | POL-elc_wof_POL_009 | 55.1598 | 16.2684
rez_wof_POL_010 | 54.7101 | 16.0479 | POL-elc_wof_POL_010 | 54.7101 | 16.0479

## process_map_geo
~process_map |  |  | ~process_map |  |  | ~commodity_map
dimension | description | pset_set | pset_set | dimension | description | dimension | name | description
grid_node | p_w133537926-220_POL | p_w133537926-220_POL | p_w133537926-220_POL | admin_1 | Makroregion południowy | region_com | e_w133537926-220_POL | e_w133537926-220_POL
grid_node | p_w255284259-220_POL | p_w255284259-220_POL | p_w255284259-220_POL | admin_1 | Makroregion północno-zachodni | region_com | e_w255284259-220_POL | e_w255284259-220_POL
grid_node | p_w29115701-220_POL | p_w29115701-220_POL | p_w29115701-220_POL | admin_1 | Makroregion województwo mazowieckie | region_com | e_w29115701-220_POL | e_w29115701-220_POL
grid_node | p_w293484891-220_POL | p_w293484891-220_POL | p_w293484891-220_POL | admin_1 | Makroregion centralny | region_com | e_w293484891-220_POL | e_w293484891-220_POL
grid_node | p_w86494356-400_POL | p_w86494356-400_POL | p_w86494356-400_POL | admin_1 | Makroregion północny | region_com | e_w86494356-400_POL | e_w86494356-400_POL
grid_node | p_w111615226-380_POL | p_w111615226-380_POL | p_w111615226-380_POL | admin_1 | Makroregion południowo-zachodni | region_com | e_w111615226-380_POL | e_w111615226-380_POL
grid_node | p_w173613665-220_POL | p_w173613665-220_POL | p_w173613665-220_POL | admin_1 | Makroregion wschodni | region_com | e_w173613665-220_POL | e_w173613665-220_POL
grid_node | p_w215282393-400_POL | p_w215282393-400_POL | p_w215282393-400_POL | admin_1 | Makroregion wschodni | region_com | e_w215282393-400_POL | e_w215282393-400_POL
grid_node | p_w255277953-400_POL | p_w255277953-400_POL | p_w255277953-400_POL | admin_1 | Makroregion południowo-zachodni | region_com | e_w255277953-400_POL | e_w255277953-400_POL
grid_node | p_w255314292_POL | p_w255314292_POL | p_w255314292_POL | admin_1 | Makroregion północny | region_com | e_w255314292_POL | e_w255314292_POL
grid_node | p_w303870256-400_POL | p_w303870256-400_POL | p_w303870256-400_POL | admin_1 | Makroregion północny | region_com | e_w303870256-400_POL | e_w303870256-400_POL
grid_node | p_w39428977-400_POL | p_w39428977-400_POL | p_w39428977-400_POL | admin_1 | Makroregion północno-zachodni | region_com | e_w39428977-400_POL | e_w39428977-400_POL
grid_node | rez_spv_POL_001 | rez_spv_POL_001 | rez_spv_POL_001 | admin_1 | Makroregion północno-zachodni | region_com | elc_spv_POL_001 | elc_spv_POL_001
grid_node | rez_spv_POL_002 | rez_spv_POL_002 | rez_spv_POL_002 | admin_1 | Makroregion południowo-zachodni | region_com | elc_spv_POL_002 | elc_spv_POL_002
grid_node | rez_spv_POL_003 | rez_spv_POL_003 | rez_spv_POL_003 | admin_1 | Makroregion południowo-zachodni | region_com | elc_spv_POL_003 | elc_spv_POL_003
grid_node | rez_spv_POL_004 | rez_spv_POL_004 | rez_spv_POL_004 | admin_1 | Makroregion północno-zachodni | region_com | elc_spv_POL_004 | elc_spv_POL_004
grid_node | rez_spv_POL_005 | rez_spv_POL_005 | rez_spv_POL_005 | admin_1 | Makroregion północno-zachodni | region_com | elc_spv_POL_005 | elc_spv_POL_005
grid_node | rez_spv_POL_006 | rez_spv_POL_006 | rez_spv_POL_006 | admin_1 | Makroregion północny | region_com | elc_spv_POL_006 | elc_spv_POL_006
grid_node | rez_spv_POL_007 | rez_spv_POL_007 | rez_spv_POL_007 | admin_1 | Makroregion północny | region_com | elc_spv_POL_007 | elc_spv_POL_007
grid_node | rez_spv_POL_008 | rez_spv_POL_008 | rez_spv_POL_008 | admin_1 | Makroregion północny | region_com | elc_spv_POL_008 | elc_spv_POL_008
grid_node | rez_spv_POL_009 | rez_spv_POL_009 | rez_spv_POL_009 | admin_1 | Makroregion wschodni | region_com | elc_spv_POL_009 | elc_spv_POL_009
grid_node | rez_spv_POL_010 | rez_spv_POL_010 | rez_spv_POL_010 | admin_1 | Makroregion północny | region_com | elc_spv_POL_010 | elc_spv_POL_010
grid_node | rez_spv_POL_011 | rez_spv_POL_011 | rez_spv_POL_011 | admin_1 | Makroregion wschodni | region_com | elc_spv_POL_011 | elc_spv_POL_011
grid_node | rez_spv_POL_012 | rez_spv_POL_012 | rez_spv_POL_012 | admin_1 | Makroregion wschodni | region_com | elc_spv_POL_012 | elc_spv_POL_012
grid_node | rez_spv_POL_013 | rez_spv_POL_013 | rez_spv_POL_013 | admin_1 | Makroregion wschodni | region_com | elc_spv_POL_013 | elc_spv_POL_013
grid_node | rez_spv_POL_014 | rez_spv_POL_014 | rez_spv_POL_014 | admin_1 | Makroregion południowy | region_com | elc_spv_POL_014 | elc_spv_POL_014
grid_node | rez_spv_POL_015 | rez_spv_POL_015 | rez_spv_POL_015 | admin_1 | Makroregion południowy | region_com | elc_spv_POL_015 | elc_spv_POL_015
grid_node | rez_spv_POL_016 | rez_spv_POL_016 | rez_spv_POL_016 | admin_1 | Makroregion północno-zachodni | region_com | elc_spv_POL_016 | elc_spv_POL_016
grid_node | rez_spv_POL_017 | rez_spv_POL_017 | rez_spv_POL_017 | admin_1 | Makroregion północny | region_com | elc_spv_POL_017 | elc_spv_POL_017
grid_node | rez_spv_POL_018 | rez_spv_POL_018 | rez_spv_POL_018 | admin_1 | Makroregion województwo mazowieckie | region_com | elc_spv_POL_018 | elc_spv_POL_018
grid_node | rez_spv_POL_019 | rez_spv_POL_019 | rez_spv_POL_019 | admin_1 | Makroregion województwo mazowieckie | region_com | elc_spv_POL_019 | elc_spv_POL_019
grid_node | rez_spv_POL_020 | rez_spv_POL_020 | rez_spv_POL_020 | admin_1 | Makroregion wschodni | region_com | elc_spv_POL_020 | elc_spv_POL_020
grid_node | rez_won_POL_001 | rez_won_POL_001 | rez_won_POL_001 | admin_1 | Makroregion województwo mazowieckie | region_com | elc_won_POL_001 | elc_won_POL_001
grid_node | rez_won_POL_002 | rez_won_POL_002 | rez_won_POL_002 | admin_1 | Makroregion centralny | region_com | elc_won_POL_002 | elc_won_POL_002
grid_node | rez_won_POL_003 | rez_won_POL_003 | rez_won_POL_003 | admin_1 | Makroregion województwo mazowieckie | region_com | elc_won_POL_003 | elc_won_POL_003
grid_node | rez_won_POL_004 | rez_won_POL_004 | rez_won_POL_004 | admin_1 | Makroregion wschodni | region_com | elc_won_POL_004 | elc_won_POL_004
grid_node | rez_won_POL_005 | rez_won_POL_005 | rez_won_POL_005 | admin_1 | Makroregion północny | region_com | elc_won_POL_005 | elc_won_POL_005
grid_node | rez_won_POL_006 | rez_won_POL_006 | rez_won_POL_006 | admin_1 | Makroregion północno-zachodni | region_com | elc_won_POL_006 | elc_won_POL_006
grid_node | rez_won_POL_007 | rez_won_POL_007 | rez_won_POL_007 | admin_1 | Makroregion województwo mazowieckie | region_com | elc_won_POL_007 | elc_won_POL_007
grid_node | rez_won_POL_008 | rez_won_POL_008 | rez_won_POL_008 | admin_1 | Makroregion północny | region_com | elc_won_POL_008 | elc_won_POL_008
grid_node | rez_won_POL_009 | rez_won_POL_009 | rez_won_POL_009 | admin_1 | Makroregion północny | region_com | elc_won_POL_009 | elc_won_POL_009
grid_node | rez_won_POL_010 | rez_won_POL_010 | rez_won_POL_010 | admin_1 | Makroregion północny | region_com | elc_won_POL_010 | elc_won_POL_010
grid_node | rez_won_POL_011 | rez_won_POL_011 | rez_won_POL_011 | admin_1 | Makroregion południowo-zachodni | region_com | elc_won_POL_011 | elc_won_POL_011
grid_node | rez_won_POL_012 | rez_won_POL_012 | rez_won_POL_012 | admin_1 | Makroregion północno-zachodni | region_com | elc_won_POL_012 | elc_won_POL_012
grid_node | rez_won_POL_013 | rez_won_POL_013 | rez_won_POL_013 | admin_1 | Makroregion południowo-zachodni | region_com | elc_won_POL_013 | elc_won_POL_013
grid_node | rez_won_POL_014 | rez_won_POL_014 | rez_won_POL_014 | admin_1 | Makroregion północno-zachodni | region_com | elc_won_POL_014 | elc_won_POL_014
grid_node | rez_won_POL_015 | rez_won_POL_015 | rez_won_POL_015 | admin_1 | Makroregion południowy | region_com | elc_won_POL_015 | elc_won_POL_015
grid_node | rez_won_POL_016 | rez_won_POL_016 | rez_won_POL_016 | admin_1 | Makroregion wschodni | region_com | elc_won_POL_016 | elc_won_POL_016
grid_node | rez_won_POL_017 | rez_won_POL_017 | rez_won_POL_017 | admin_1 | Makroregion południowy | region_com | elc_won_POL_017 | elc_won_POL_017
grid_node | rez_won_POL_018 | rez_won_POL_018 | rez_won_POL_018 | admin_1 | Makroregion południowo-zachodni | region_com | elc_won_POL_018 | elc_won_POL_018
grid_node | rez_won_POL_019 | rez_won_POL_019 | rez_won_POL_019 | admin_1 | Makroregion południowy | region_com | elc_won_POL_019 | elc_won_POL_019
grid_node | rez_won_POL_020 | rez_won_POL_020 | rez_won_POL_020 | admin_1 | Makroregion południowy | region_com | elc_won_POL_020 | elc_won_POL_020
grid_node | rez_wof_POL_001 | rez_wof_POL_001 | rez_wof_POL_001 | admin_1 | Makroregion północny | region_com | elc_wof_POL_001 | elc_wof_POL_001
grid_node | rez_wof_POL_002 | rez_wof_POL_002 | rez_wof_POL_002 | admin_1 | Unknown | region_com | elc_wof_POL_002 | elc_wof_POL_002
grid_node | rez_wof_POL_003 | rez_wof_POL_003 | rez_wof_POL_003 | admin_1 | Unknown | region_com | elc_wof_POL_003 | elc_wof_POL_003
grid_node | rez_wof_POL_004 | rez_wof_POL_004 | rez_wof_POL_004 | admin_1 | Unknown | region_com | elc_wof_POL_004 | elc_wof_POL_004
grid_node | rez_wof_POL_005 | rez_wof_POL_005 | rez_wof_POL_005 | admin_1 | Unknown | region_com | elc_wof_POL_005 | elc_wof_POL_005
grid_node | rez_wof_POL_006 | rez_wof_POL_006 | rez_wof_POL_006 | admin_1 | Unknown | region_com | elc_wof_POL_006 | elc_wof_POL_006
grid_node | rez_wof_POL_007 | rez_wof_POL_007 | rez_wof_POL_007 | admin_1 | Unknown | region_com | elc_wof_POL_007 | elc_wof_POL_007
grid_node | rez_wof_POL_008 | rez_wof_POL_008 | rez_wof_POL_008 | admin_1 | Unknown | region_com | elc_wof_POL_008 | elc_wof_POL_008
grid_node | rez_wof_POL_009 | rez_wof_POL_009 | rez_wof_POL_009 | admin_1 | Unknown | region_com | elc_wof_POL_009 | elc_wof_POL_009
grid_node | rez_wof_POL_010 | rez_wof_POL_010 | rez_wof_POL_010 | admin_1 | Unknown | region_com | elc_wof_POL_010 | elc_wof_POL_010

## TS_Defs
~TS_Defs
Attribute | WAttribute | PSET_Set | PSET_PN | PSET_PD | PSET_CI | PSET_CO | CSET_Set | CSET_CN | CSET_CD | Unit | TS | UC_N | Name | Desc | Ldesc | show_me | discard
VAR_CAP |  | ELE,STG,IRE | -ElcAgg*,-*EV*,-g[_]* | [6 empty] | GW |  |  | Elec Capacity
VAR_NCAP |  | ELE,STG,IRE | -ElcAgg*,-*EV*,-g[_]* | [6 empty] | GW |  |  | Elec New Capacity |  |  |  |  | group_by
VAR_FOUT |  | ELE,IRE | -ElcAgg*,-*EV*,-g[_]* |  |  |  |  | ELC,ELC_???[_]???*,e[_]* |  | TWh |  |  | Elec Production |  |  |  |  | p | process
VAR_FIN |  | ELE | -ElcAgg*,-*EV*,-g[_]* |  |  |  | NRG |  |  | TWh |  |  | Elec Fuel Consumption
VAR_POUT |  | ELE,STG,IRE,-Grid |  |  | -COAL |  | NRG | -elc_roadtransport |  | TWh2GW |  |  | Power |  |  | t
VAR_POUT |  | ELE,STG,IRE,-Grid |  |  | COAL |  | NRG | -elc_roadtransport |  | TWh2GW |  |  | Power |  |  | t,p
VAR_FOUT | [7 empty] | CO2 |  | kt |  |  | CO2_emission
VAR_FOUT | [7 empty] | CO2Captured |  | ktneg |  |  | CO2_captured
Cap_New |  | ELE,STG,IRE,grid,aggregators | -ElcAgg*,-*EV* | [6 empty] | m$2020 |  | LUMPINV | Cost_Inv_lumpsum
Cost_Inv |  | ELE,STG,IRE,grid,aggregators | -ElcAgg*,-*EV* | [6 empty] | m$2020 |  |  | Cost_Investment
Cost_Dec |  | ELE,STG,IRE,grid,aggregators | -ElcAgg*,-*EV* | [6 empty] | m$2020 |  |  | Cost_Investment
Cost_Act |  | ELE,STG,IRE | -ElcAgg*,-*EV* | [6 empty] | m$2020 |  |  | Cost_Variable
Cost_Flo |  | ELE,STG,IRE | -ElcAgg*,-*EV* | [6 empty] | m$2020 |  |  | Cost_Variable
Cost_Fom |  | ELE,STG,IRE | -ElcAgg*,-*EV* | [6 empty] | m$2020 |  |  | Cost_Fixed
Val_Flo |  | ELE | [5 empty] | coal,gas,oil,bioenergy |  | m$2020 |  |  | Cost_Fuel
EQ_COMBALM | VAR_COMPRD | [5 empty] | NRG | coal,gas,oil,bioenergy |  | $/MWh |  |  | Price_Fuel |  | Prices of all NRG - native TS | ct
EQ_COMBALM | VAR_COMPRD | [6 empty] | co2net |  | 000$/t |  |  | Price_CO2
EQ_COMBALM | VAR_COMPRD | [5 empty] | NRG | e[_]*,ELC |  | $/MWh |  |  | Price_Electricity |  | Marginal value of produced electricity | t
User_conFXM | [9 empty] | m$/UCU |  |  | UC_shadowprice |  | shadow prices of all Ucs | u
VAR_NCAPR | VAR_NCAP | [8 empty] | $/MWh |  |  | LCOE |  |  | p
Reg_wobj | [9 empty] | m$2020 |  |  | SysCost_NPV |  |  | u
Reg_ACost | [9 empty] | m$2020 |  |  | SysCost_Annual |  |  | u
VAR_CAP |  | grid,aggregators | [7 empty] | GW |  |  | Grid Capacity
VAR_NCAP |  | grid,aggregators | [7 empty] | GW |  |  | Grid New Capacity
VAR_FIN |  |  | e_dem*,ev_bat*,H2Prd* |  |  |  |  | e* |  | TWh |  |  | Demand
VAR_FIN | [7 empty] | ELC_???[_]???*,e[_]* |  | TWh |  |  | ~tradeflow_exp |  | internal variable to enable grid flows visualization | p,c
VAR_FOUT | [7 empty] | ELC_???[_]???*,e[_]* |  | TWh |  |  | ~tradeflow_imp |  | internal variable to enable grid flows visualization | p,c
VAR_CAP |  |  |  |  | e[_]* | e[_]* |  |  |  | GW |  |  | ~tradeflow_cap |  | internal variable to enable grid capacity visualization | p
VAR_NCAP |  |  |  |  | e[_]* | e[_]* |  |  |  | GW |  |  | ~tradeflow_ncap |  | internal variable to enable grid new capacity visualization | p

## TS_ratios
~TS_Ratios
var_num | var_den | Name | Unit | show_me | ignore | include_null | include_dim | Ldesc
Elec Production | Elec Capacity | Capacity_factor | Twh/GW | p |  | y | p
Note on I2: Amit Kanudia: 18-04-2022 default is Yes

## Sankey
DeACT TS_Defs: Snk_attr=SANKEY Grid Flows
Attribute | PSET_Set | PSET_PN | PSET_PD | PSET_CI | PSET_CO | CSET_Set | CSET_CN | CSET_CD | Unit | TS | UC_N | Name | Desc | Ldesc | show_me | ignore | T_neg_andor | downscale_option
VAR_FOUT | CCGT,Int Comb,Gas_Oil Steam,OCGT (Peaker),Subcritical Coal,Supercritical Coal,IGCC,Bio Power,Solar Util,Wind onshore,Wind offshore,Geothermal P,Hydro Dam,Hydro RoR,Nuclear P,Nuclear SMR,Hydro pumped stg,Util Batt Stg,EV Batt,Demand,Transformers Dn,Transformers Up,Grid-220V,Grid-400V,Grid-380V,Grid-225V,Grid-330V,Grid-275V,Grid-420V,Grid-300V,Grid-500V,Grid-750V,Grid-450V,Grid-515V,Grid-525V,Grid-320V,Grid-150V,Grid-270V,Grid-350V,Grid-250V,Grid-200V,Grid-236V,Grid-600V,Aggregators,DUMMY_IMP |  |  |  |  | Elec-220V,Elec-400V,Elec-380V,Elec-225V,Elec-330V,Elec-275V,Elec-420V,Elec-300V,Elec-500V,Elec-750V,Elec-450V,Elec-515V,Elec-525V,Elec-320V,Elec-150V,Elec-270V,Elec-350V,Elec-250V,Elec-200V,Elec-236V,Elec-600V,Solar elec,Wind elec,hydrogen,ELC,buildings,industry,transport,EVs,fossil,renewable,bioenergy,nuclear |  |  | TWh |  |  | <cset>_Src_<pset> | [5 empty] | -1
VAR_FIN | CCGT,Int Comb,Gas_Oil Steam,OCGT (Peaker),Subcritical Coal,Supercritical Coal,IGCC,Bio Power,Solar Util,Wind onshore,Wind offshore,Geothermal P,Hydro Dam,Hydro RoR,Nuclear P,Nuclear SMR,Hydro pumped stg,Util Batt Stg,EV Batt,Demand,Transformers Dn,Transformers Up,Grid-220V,Grid-400V,Grid-380V,Grid-225V,Grid-330V,Grid-275V,Grid-420V,Grid-300V,Grid-500V,Grid-750V,Grid-450V,Grid-515V,Grid-525V,Grid-320V,Grid-150V,Grid-270V,Grid-350V,Grid-250V,Grid-200V,Grid-236V,Grid-600V,Aggregators,DUMMY_IMP |  |  |  |  | Elec-220V,Elec-400V,Elec-380V,Elec-225V,Elec-330V,Elec-275V,Elec-420V,Elec-300V,Elec-500V,Elec-750V,Elec-450V,Elec-515V,Elec-525V,Elec-320V,Elec-150V,Elec-270V,Elec-350V,Elec-250V,Elec-200V,Elec-236V,Elec-600V,Solar elec,Wind elec,hydrogen,ELC,buildings,industry,transport,EVs,fossil,renewable,bioenergy,nuclear |  |  | TWh |  |  | <cset>_Snk_<pset> | [5 empty] | -1
~TS_Defs: Snk_attr=SANKEY whole system
Attribute | PSET_Set | PSET_PN | PSET_PD | PSET_CI | PSET_CO | CSET_Set | CSET_CN | CSET_CD | Unit | TS | UC_N | Name | Desc | Ldesc | show_me | ignore | T_neg_andor | downscale_option
* | Fuels
VAR_FOUT |  |  |  |  | bioenergy,coal,gas,geothermal,hydro,hydrogen,nuclear,oil,solar,windon,windoff |  | bioenergy,coal,gas,geothermal,hydro,hydrogen,nuclear,oil,solar,windon,windoff |  | TWh |  |  | <gen_cname>_src_<gen_pname> | [5 empty] | -1
VAR_FIN | CCGT,Int Comb,Gas_Oil Steam,OCGT (Peaker),Subcritical Coal,Supercritical Coal,IGCC,Bio Power,Solar Util,Wind onshore,Wind offshore,Geothermal P,Hydro Dam,Hydro RoR,Nuclear P,Nuclear SMR,Hydro pumped stg,Util Batt Stg,EV Batt,Demand,Transformers Dn,Transformers Up,Grid-220V,Grid-400V,Grid-380V,Grid-225V,Grid-330V,Grid-275V,Grid-420V,Grid-300V,Grid-500V,Grid-750V,Grid-450V,Grid-515V,Grid-525V,Grid-320V,Grid-150V,Grid-270V,Grid-350V,Grid-250V,Grid-200V,Grid-236V,Grid-600V,Aggregators,DUMMY_IMP | [5 empty] | bioenergy,coal,gas,geothermal,hydro,hydrogen,nuclear,oil,solar,windon,windoff |  | TWh |  |  | <gen_cname>_snk_<pset> | [5 empty] | -1
* | Electricity
VAR_FOUT | CCGT,Int Comb,Gas_Oil Steam,OCGT (Peaker),Subcritical Coal,Supercritical Coal,IGCC,Bio Power,Solar Util,Wind onshore,Wind offshore,Geothermal P,Hydro Dam,Hydro RoR,Nuclear P,Nuclear SMR,Hydro pumped stg,Util Batt Stg,EV Batt,Demand,Transformers Dn,Transformers Up,Grid-220V,Grid-400V,Grid-380V,Grid-225V,Grid-330V,Grid-275V,Grid-420V,Grid-300V,Grid-500V,Grid-750V,Grid-450V,Grid-515V,Grid-525V,Grid-320V,Grid-150V,Grid-270V,Grid-350V,Grid-250V,Grid-200V,Grid-236V,Grid-600V,Aggregators,DUMMY_IMP |  |  |  |  | Elec-220V,Elec-400V,Elec-380V,Elec-225V,Elec-330V,Elec-275V,Elec-420V,Elec-300V,Elec-500V,Elec-750V,Elec-450V,Elec-515V,Elec-525V,Elec-320V,Elec-150V,Elec-270V,Elec-350V,Elec-250V,Elec-200V,Elec-236V,Elec-600V,Solar elec,Wind elec,hydrogen,ELC,buildings,industry,transport,EVs |  |  | TWh |  |  | <cset>_src_<pset> | [5 empty] | -1
VAR_FIN | CCGT,Int Comb,Gas_Oil Steam,OCGT (Peaker),Subcritical Coal,Supercritical Coal,IGCC,Bio Power,Solar Util,Wind onshore,Wind offshore,Geothermal P,Hydro Dam,Hydro RoR,Nuclear P,Nuclear SMR,Hydro pumped stg,Util Batt Stg,EV Batt,Demand,Transformers Dn,Transformers Up,Grid-220V,Grid-400V,Grid-380V,Grid-225V,Grid-330V,Grid-275V,Grid-420V,Grid-300V,Grid-500V,Grid-750V,Grid-450V,Grid-515V,Grid-525V,Grid-320V,Grid-150V,Grid-270V,Grid-350V,Grid-250V,Grid-200V,Grid-236V,Grid-600V,Aggregators,DUMMY_IMP |  |  |  |  | Elec-220V,Elec-400V,Elec-380V,Elec-225V,Elec-330V,Elec-275V,Elec-420V,Elec-300V,Elec-500V,Elec-750V,Elec-450V,Elec-515V,Elec-525V,Elec-320V,Elec-150V,Elec-270V,Elec-350V,Elec-250V,Elec-200V,Elec-236V,Elec-600V,Solar elec,Wind elec,hydrogen,ELC,buildings,industry,transport,EVs |  |  | TWh |  |  | <cset>_snk_<pset> | [5 empty] | -1
* | Hydrogen
VAR_FOUT |  |  |  |  | hydrogen |  | hydrogen |  | TWh |  |  | <gen_cname>_src_<gen_pname> | [5 empty] | -1
VAR_FIN |  |  |  |  | hydrogen | Elec-220V,Elec-400V,Elec-380V,Elec-225V,Elec-330V,Elec-275V,Elec-420V,Elec-300V,Elec-500V,Elec-750V,Elec-450V,Elec-515V,Elec-525V,Elec-320V,Elec-150V,Elec-270V,Elec-350V,Elec-250V,Elec-200V,Elec-236V,Elec-600V,Solar elec,Wind elec,hydrogen,ELC,buildings,industry,transport,EVs,fossil,renewable,bioenergy,nuclear |  |  | TWh |  |  | <cset>_snk_<gen_pname> | [5 empty] | -1
VAR_FIN |  |  |  | hydrogen |  |  | hydrogen |  | TWh |  |  | <gen_cname>_snk_<gen_pname> | [5 empty] | -1

## PSet_MAP
~Pset_Map
Pset | Desc | Ldesc
CCGT | CCGT
Int Comb | Int Comb
Gas_Oil Steam | Gas_Oil Steam
OCGT (Peaker) | OCGT (Peaker)
Subcritical Coal | Subcritical Coal
Supercritical Coal | Supercritical Coal
IGCC | IGCC
Bio Power | Bio Power
Solar Util | Solar Util
Wind onshore | Onshore Wind
Wind offshore | Offshore Wind
Geothermal P | Geothermal P
Hydro Dam | Hydro Dam
Hydro RoR | Hydro RoR
Nuclear P | Nuclear P
Nuclear SMR | Nuclear SMR
Hydro pumped stg | Hydro pumped stg
Util Batt Stg | Util Batt Stg
EV Batt | EV Batt
Demand | Demand
Transformers Dn | Transformers Dn
Transformers Up | Transformers Up
Grid-220V | Grid-220V
Grid-400V | Grid-400V
Grid-380V | Grid-380V
Grid-225V | Grid-225V
Grid-330V | Grid-330V
Grid-275V | Grid-275V
Grid-420V | Grid-420V
Grid-300V | Grid-300V
Grid-500V | Grid-500V
Grid-750V | Grid-750V
Grid-450V | Grid-450V
Grid-515V | Grid-515V
Grid-525V | Grid-525V
Grid-320V | Grid-320V
Grid-150V | Grid-150V
Grid-270V | Grid-270V
Grid-350V | Grid-350V
Grid-250V | Grid-250V
Grid-200V | Grid-200V
Grid-236V | Grid-236V
Grid-600V | Grid-600V
Aggregators | Aggregators
DUMMY_IMP | DUMMY_IMP

## CSET_MAP
~Cset_Map
Cset | Desc | Ldesc
Elec-220V | Elec-220V
Elec-400V | Elec-400V
Elec-380V | Elec-380V
Elec-225V | Elec-225V
Elec-330V | Elec-330V
Elec-275V | Elec-275V
Elec-420V | Elec-420V
Elec-300V | Elec-300V
Elec-500V | Elec-500V
Elec-750V | Elec-750V
Elec-450V | Elec-450V
Elec-515V | Elec-515V
Elec-525V | Elec-525V
Elec-320V | Elec-320V
Elec-150V | Elec-150V
Elec-270V | Elec-270V
Elec-350V | Elec-350V
Elec-250V | Elec-250V
Elec-200V | Elec-200V
Elec-236V | Elec-236V
Elec-600V | Elec-600V
Solar elec | Electricity
Wind elec | Electricity
hydrogen | hydrogen
ELC | Electricity
buildings | buildings
industry | industry
transport | transport
EVs | EVs
fossil | fossil
renewable | renewable
bioenergy | bioenergy
nuclear | nuclear

## CName_MAP
~CName_Map
CName | Desc | Ldesc
bioenergy | bioenergy
coal | coal
gas | gas
geothermal | geothermal
hydro | hydro
hydrogen | hydrogen
nuclear | nuclear
oil | oil
solar | solar
windon | wind onshore
windoff | wind offshore

## timeslice map
~Timeslice_Map
dimension | name | description
ts_season | S01* | S01
ts_season | S02* | S02
ts_season | S03* | S03
ts_season | S04* | S04
ts_season | S05* | S05
ts_season | S06* | S06
ts_season | S07* | S07
ts_season | S08* | S08
ts_season | S09* | S09
ts_season | S10* | S10
ts_season | S11* | S11
ts_season | S12* | S12
ts_type | S??a* | aggregated
ts_type | S??b* | type - b
ts_type | S??c* | type - c
ts_type | S??d* | type - d
ts_type | S??e* | type - e
ts_type | S??f* | type - f
ts_type | S??g* | type - g
ts_type | S??h* | type - h
ts_type | S??i* | type - i
ts_type | S??j* | type - j
ts_type | S??k* | type - k
ts_type | S??l* | type - l
ts_type | S??m* | type - m
ts_type | S??n* | type - n
ts_type | S??o* | type - o
ts_type | S??p* | type - p

## process map
~process_map
dimension | name | description | pset_set | pset_ci | pset_co | pset_pd
old_new | * | new
old_new | ep* | old
Tech |  | CCGT | CCGT
Tech |  | Int Comb | Int Comb
Tech |  | Gas_Oil Steam | Gas_Oil Steam
Tech |  | OCGT (Peaker) | OCGT (Peaker)
Tech |  | Subcritical Coal | Subcritical Coal
Tech |  | Supercritical Coal | Supercritical Coal
Tech |  | IGCC | IGCC
Tech |  | Bio Power | Bio Power
Tech |  | Solar Util | Solar Util
Tech |  | Wind onshore | Wind onshore
Tech |  | Wind offshore | Wind offshore
Tech |  | Geothermal P | Geothermal P
Tech |  | Hydro Dam | Hydro Dam
Tech |  | Hydro RoR | Hydro RoR
Tech |  | Nuclear P | Nuclear P
Tech |  | Nuclear SMR | Nuclear SMR
Tech |  | Hydro pumped stg | Hydro pumped stg
Tech |  | Util Batt Stg | Util Batt Stg
Tech |  | EV Batt | EV Batt
Tech |  | Demand | Demand
Tech |  | Transformers Dn | Transformers Dn
Tech |  | Transformers Up | Transformers Up
Tech |  | Grid-220V | Grid-220V
Tech |  | Grid-400V | Grid-400V
Tech |  | Grid-380V | Grid-380V
Tech |  | Grid-225V | Grid-225V
Tech |  | Grid-330V | Grid-330V
Tech |  | Grid-275V | Grid-275V
Tech |  | Grid-420V | Grid-420V
Tech |  | Grid-300V | Grid-300V
Tech |  | Grid-500V | Grid-500V
Tech |  | Grid-750V | Grid-750V
Tech |  | Grid-450V | Grid-450V
Tech |  | Grid-515V | Grid-515V
Tech |  | Grid-525V | Grid-525V
Tech |  | Grid-320V | Grid-320V
Tech |  | Grid-150V | Grid-150V
Tech |  | Grid-270V | Grid-270V
Tech |  | Grid-350V | Grid-350V
Tech |  | Grid-250V | Grid-250V
Tech |  | Grid-200V | Grid-200V
Tech |  | Grid-236V | Grid-236V
Tech |  | Grid-600V | Grid-600V
Tech |  | Aggregators | Aggregators
Tech |  | DUMMY_IMP | DUMMY_IMP
Tech | *ccs* | Coal CCS |  | coal
Tech | *ccs* | Gas CCS |  | gas
Tech | *ccs-rf* | Coal CCS Retrofit |  | coal
Tech | *ccs-rf* | Gas CCS Retrofit |  | gas
Tech | ElcAgg_Solar | Solar
Tech | ElcAgg_Wind | Wind
Tech | Trd* | Trade
Sector | e_dem* | Industry and Buildings
Sector | ev_bat* | EV Batt
Sector | H2Prd* | Hydrogen
Tech_origin | * | VerveStacks
Tech_origin | ep_* | GEM_operating
Tech_origin | en_pc_* | GEM_pre-constr
Tech_origin | ep_m_* | GEM_mothballed
Tech_origin | en_a_* | GEM_announced
Tech_origin | en_can_* | GEM_cancelled
Tech_origin | en_she_* | GEM_shelved
Tech_by_fuel |  | bioenergy |  | bioenergy
Tech_by_fuel |  | coal |  | coal
Tech_by_fuel |  | gas |  | gas
Tech_by_fuel |  | hydro |  | hydro
Tech_by_fuel |  | nuclear |  | nuclear
Tech_by_fuel |  | oil |  | oil
Tech_by_fuel |  | solar |  | solar
Tech_by_fuel |  | windoff |  | windoff
Tech_by_fuel |  | windon |  | windon

## commodity map
~commodity_map
dimension | name | description | cset_set | cset_cd | c_set_andor | c_pos_andor | c_neg_andor

## ATS
~ATS_final
Tech_by_fuel | Year | Unit | val | scen | varbl | model | region
coal | 2000 | TWh | 135.89 | History | Elec Production | EMBER | POL
gas | 2000 | TWh | 0.93 | History | Elec Production | EMBER | POL
hydro | 2000 | TWh | 2.11 | History | Elec Production | EMBER | POL
nuclear | 2000 | TWh | 0 | History | Elec Production | EMBER | POL
oil | 2000 | TWh | 4.03 | History | Elec Production | EMBER | POL
coal | 2001 | TWh | 134.97 | History | Elec Production | EMBER | POL
gas | 2001 | TWh | 1.36 | History | Elec Production | EMBER | POL
hydro | 2001 | TWh | 2.33 | History | Elec Production | EMBER | POL
nuclear | 2001 | TWh | 0 | History | Elec Production | EMBER | POL
oil | 2001 | TWh | 4.61 | History | Elec Production | EMBER | POL
coal | 2002 | TWh | 132.94 | History | Elec Production | EMBER | POL
gas | 2002 | TWh | 2.2 | History | Elec Production | EMBER | POL
hydro | 2002 | TWh | 2.28 | History | Elec Production | EMBER | POL
nuclear | 2002 | TWh | 0 | History | Elec Production | EMBER | POL
oil | 2002 | TWh | 4.58 | History | Elec Production | EMBER | POL
coal | 2003 | TWh | 140.66 | History | Elec Production | EMBER | POL
gas | 2003 | TWh | 2.42 | History | Elec Production | EMBER | POL
hydro | 2003 | TWh | 1.67 | History | Elec Production | EMBER | POL
nuclear | 2003 | TWh | 0 | History | Elec Production | EMBER | POL
oil | 2003 | TWh | 4.68 | History | Elec Production | EMBER | POL
coal | 2004 | TWh | 141.12 | History | Elec Production | EMBER | POL
gas | 2004 | TWh | 3.22 | History | Elec Production | EMBER | POL
hydro | 2004 | TWh | 2.08 | History | Elec Production | EMBER | POL
nuclear | 2004 | TWh | 0 | History | Elec Production | EMBER | POL
oil | 2004 | TWh | 5 | History | Elec Production | EMBER | POL
coal | 2005 | TWh | 141.88 | History | Elec Production | EMBER | POL
gas | 2005 | TWh | 5.16 | History | Elec Production | EMBER | POL
hydro | 2005 | TWh | 2.2 | History | Elec Production | EMBER | POL
nuclear | 2005 | TWh | 0 | History | Elec Production | EMBER | POL
oil | 2005 | TWh | 4.4 | History | Elec Production | EMBER | POL
coal | 2006 | TWh | 147.01 | History | Elec Production | EMBER | POL
gas | 2006 | TWh | 4.58 | History | Elec Production | EMBER | POL
hydro | 2006 | TWh | 2.04 | History | Elec Production | EMBER | POL
nuclear | 2006 | TWh | 0 | History | Elec Production | EMBER | POL
oil | 2006 | TWh | 4.82 | History | Elec Production | EMBER | POL
coal | 2007 | TWh | 144.01 | History | Elec Production | EMBER | POL
gas | 2007 | TWh | 4.48 | History | Elec Production | EMBER | POL
hydro | 2007 | TWh | 2.35 | History | Elec Production | EMBER | POL
nuclear | 2007 | TWh | 0 | History | Elec Production | EMBER | POL
oil | 2007 | TWh | 4.6 | History | Elec Production | EMBER | POL
coal | 2008 | TWh | 138.89 | History | Elec Production | EMBER | POL
gas | 2008 | TWh | 4.68 | History | Elec Production | EMBER | POL
hydro | 2008 | TWh | 2.15 | History | Elec Production | EMBER | POL
nuclear | 2008 | TWh | 0 | History | Elec Production | EMBER | POL
oil | 2008 | TWh | 4.32 | History | Elec Production | EMBER | POL
coal | 2009 | TWh | 133.38 | History | Elec Production | EMBER | POL
gas | 2009 | TWh | 4.79 | History | Elec Production | EMBER | POL
hydro | 2009 | TWh | 2.38 | History | Elec Production | EMBER | POL
nuclear | 2009 | TWh | 0 | History | Elec Production | EMBER | POL
oil | 2009 | TWh | 4 | History | Elec Production | EMBER | POL
coal | 2010 | TWh | 136.51 | History | Elec Production | EMBER | POL
gas | 2010 | TWh | 4.8 | History | Elec Production | EMBER | POL
hydro | 2010 | TWh | 2.92 | History | Elec Production | EMBER | POL
nuclear | 2010 | TWh | 0 | History | Elec Production | EMBER | POL
oil | 2010 | TWh | 4.58 | History | Elec Production | EMBER | POL
coal | 2011 | TWh | 139.76 | History | Elec Production | EMBER | POL
gas | 2011 | TWh | 5.82 | History | Elec Production | EMBER | POL
hydro | 2011 | TWh | 2.33 | History | Elec Production | EMBER | POL
nuclear | 2011 | TWh | 0 | History | Elec Production | EMBER | POL
oil | 2011 | TWh | 4.16 | History | Elec Production | EMBER | POL
coal | 2012 | TWh | 134.57 | History | Elec Production | EMBER | POL
gas | 2012 | TWh | 6.26 | History | Elec Production | EMBER | POL
hydro | 2012 | TWh | 2.04 | History | Elec Production | EMBER | POL
nuclear | 2012 | TWh | 0 | History | Elec Production | EMBER | POL
oil | 2012 | TWh | 3.77 | History | Elec Production | EMBER | POL
coal | 2013 | TWh | 137.72 | History | Elec Production | EMBER | POL
gas | 2013 | TWh | 5.27 | History | Elec Production | EMBER | POL
hydro | 2013 | TWh | 2.44 | History | Elec Production | EMBER | POL
nuclear | 2013 | TWh | 0 | History | Elec Production | EMBER | POL
oil | 2013 | TWh | 3.73 | History | Elec Production | EMBER | POL
coal | 2014 | TWh | 129.52 | History | Elec Production | EMBER | POL
gas | 2014 | TWh | 5.33 | History | Elec Production | EMBER | POL
hydro | 2014 | TWh | 2.18 | History | Elec Production | EMBER | POL
nuclear | 2014 | TWh | 0 | History | Elec Production | EMBER | POL
oil | 2014 | TWh | 3.65 | History | Elec Production | EMBER | POL
coal | 2015 | TWh | 130.52 | History | Elec Production | EMBER | POL
gas | 2015 | TWh | 6.39 | History | Elec Production | EMBER | POL
hydro | 2015 | TWh | 1.83 | History | Elec Production | EMBER | POL
nuclear | 2015 | TWh | 0 | History | Elec Production | EMBER | POL
oil | 2015 | TWh | 4.7 | History | Elec Production | EMBER | POL
coal | 2016 | TWh | 130.32 | History | Elec Production | EMBER | POL
gas | 2016 | TWh | 7.83 | History | Elec Production | EMBER | POL
hydro | 2016 | TWh | 2.14 | History | Elec Production | EMBER | POL
nuclear | 2016 | TWh | 0 | History | Elec Production | EMBER | POL
oil | 2016 | TWh | 5.04 | History | Elec Production | EMBER | POL
coal | 2017 | TWh | 131.16 | History | Elec Production | EMBER | POL
gas | 2017 | TWh | 10.03 | History | Elec Production | EMBER | POL
hydro | 2017 | TWh | 2.56 | History | Elec Production | EMBER | POL
nuclear | 2017 | TWh | 0 | History | Elec Production | EMBER | POL
oil | 2017 | TWh | 4.59 | History | Elec Production | EMBER | POL
coal | 2018 | TWh | 130.56 | History | Elec Production | EMBER | POL
gas | 2018 | TWh | 12.63 | History | Elec Production | EMBER | POL
hydro | 2018 | TWh | 1.97 | History | Elec Production | EMBER | POL
nuclear | 2018 | TWh | 0 | History | Elec Production | EMBER | POL
oil | 2018 | TWh | 4.62 | History | Elec Production | EMBER | POL
coal | 2019 | TWh | 118.14 | History | Elec Production | EMBER | POL
gas | 2019 | TWh | 14.8 | History | Elec Production | EMBER | POL
hydro | 2019 | TWh | 1.96 | History | Elec Production | EMBER | POL
nuclear | 2019 | TWh | 0 | History | Elec Production | EMBER | POL
oil | 2019 | TWh | 4.82 | History | Elec Production | EMBER | POL
coal | 2020 | TWh | 107.4 | History | Elec Production | EMBER | POL
gas | 2020 | TWh | 17.29 | History | Elec Production | EMBER | POL
hydro | 2020 | TWh | 2.12 | History | Elec Production | EMBER | POL
nuclear | 2020 | TWh | 0 | History | Elec Production | EMBER | POL
oil | 2020 | TWh | 4.23 | History | Elec Production | EMBER | POL
coal | 2021 | TWh | 127.57 | History | Elec Production | EMBER | POL
gas | 2021 | TWh | 15.82 | History | Elec Production | EMBER | POL
hydro | 2021 | TWh | 2.34 | History | Elec Production | EMBER | POL
nuclear | 2021 | TWh | 0 | History | Elec Production | EMBER | POL
oil | 2021 | TWh | 4.84 | History | Elec Production | EMBER | POL
coal | 2022 | TWh | 124.73 | History | Elec Production | EMBER | POL
gas | 2022 | TWh | 11.36 | History | Elec Production | EMBER | POL
hydro | 2022 | TWh | 1.97 | History | Elec Production | EMBER | POL
nuclear | 2022 | TWh | 0 | History | Elec Production | EMBER | POL
oil | 2022 | TWh | 4.82 | History | Elec Production | EMBER | POL
coal | 2023 | TWh | 103.02 | History | Elec Production | EMBER | POL
gas | 2023 | TWh | 14.75 | History | Elec Production | EMBER | POL
hydro | 2023 | TWh | 2.38 | History | Elec Production | EMBER | POL
nuclear | 2023 | TWh | 0 | History | Elec Production | EMBER | POL
oil | 2023 | TWh | 5.17 | History | Elec Production | EMBER | POL
coal | 2000 | GW | 29.1 | History | Elec Capacity | EMBER | POL
gas | 2000 | GW | 0.41 | History | Elec Capacity | EMBER | POL
hydro | 2000 | GW | 0.82 | History | Elec Capacity | EMBER | POL
nuclear | 2000 | GW |  | History | Elec Capacity | EMBER | POL
oil | 2000 | GW |  | History | Elec Capacity | EMBER | POL
coal | 2001 | GW | 29.1 | History | Elec Capacity | EMBER | POL
gas | 2001 | GW | 0.41 | History | Elec Capacity | EMBER | POL
hydro | 2001 | GW | 0.87 | History | Elec Capacity | EMBER | POL
nuclear | 2001 | GW |  | History | Elec Capacity | EMBER | POL
oil | 2001 | GW |  | History | Elec Capacity | EMBER | POL
coal | 2002 | GW | 29.45 | History | Elec Capacity | EMBER | POL
gas | 2002 | GW | 0.68 | History | Elec Capacity | EMBER | POL
hydro | 2002 | GW | 0.84 | History | Elec Capacity | EMBER | POL
nuclear | 2002 | GW |  | History | Elec Capacity | EMBER | POL
oil | 2002 | GW |  | History | Elec Capacity | EMBER | POL
coal | 2003 | GW | 29.5 | History | Elec Capacity | EMBER | POL
gas | 2003 | GW | 0.78 | History | Elec Capacity | EMBER | POL
hydro | 2003 | GW | 0.87 | History | Elec Capacity | EMBER | POL
nuclear | 2003 | GW |  | History | Elec Capacity | EMBER | POL
oil | 2003 | GW |  | History | Elec Capacity | EMBER | POL
coal | 2004 | GW | 29.5 | History | Elec Capacity | EMBER | POL
gas | 2004 | GW | 0.98 | History | Elec Capacity | EMBER | POL
hydro | 2004 | GW | 0.88 | History | Elec Capacity | EMBER | POL
nuclear | 2004 | GW |  | History | Elec Capacity | EMBER | POL
oil | 2004 | GW |  | History | Elec Capacity | EMBER | POL
coal | 2005 | GW | 29.5 | History | Elec Capacity | EMBER | POL
gas | 2005 | GW | 0.98 | History | Elec Capacity | EMBER | POL
hydro | 2005 | GW | 0.91 | History | Elec Capacity | EMBER | POL
nuclear | 2005 | GW |  | History | Elec Capacity | EMBER | POL
oil | 2005 | GW |  | History | Elec Capacity | EMBER | POL
coal | 2006 | GW | 29.5 | History | Elec Capacity | EMBER | POL
gas | 2006 | GW | 0.98 | History | Elec Capacity | EMBER | POL
hydro | 2006 | GW | 0.93 | History | Elec Capacity | EMBER | POL
nuclear | 2006 | GW |  | History | Elec Capacity | EMBER | POL
oil | 2006 | GW |  | History | Elec Capacity | EMBER | POL
coal | 2007 | GW | 29.44 | History | Elec Capacity | EMBER | POL
gas | 2007 | GW | 1.02 | History | Elec Capacity | EMBER | POL
hydro | 2007 | GW | 0.92 | History | Elec Capacity | EMBER | POL
nuclear | 2007 | GW |  | History | Elec Capacity | EMBER | POL
oil | 2007 | GW |  | History | Elec Capacity | EMBER | POL
coal | 2008 | GW | 29.84 | History | Elec Capacity | EMBER | POL
gas | 2008 | GW | 1.02 | History | Elec Capacity | EMBER | POL
hydro | 2008 | GW | 0.93 | History | Elec Capacity | EMBER | POL
nuclear | 2008 | GW |  | History | Elec Capacity | EMBER | POL
oil | 2008 | GW |  | History | Elec Capacity | EMBER | POL
coal | 2009 | GW | 30.06 | History | Elec Capacity | EMBER | POL
gas | 2009 | GW | 1.02 | History | Elec Capacity | EMBER | POL
hydro | 2009 | GW | 0.93 | History | Elec Capacity | EMBER | POL
nuclear | 2009 | GW |  | History | Elec Capacity | EMBER | POL
oil | 2009 | GW |  | History | Elec Capacity | EMBER | POL
coal | 2010 | GW | 29.92 | History | Elec Capacity | EMBER | POL
gas | 2010 | GW | 1.02 | History | Elec Capacity | EMBER | POL
hydro | 2010 | GW | 0.94 | History | Elec Capacity | EMBER | POL
nuclear | 2010 | GW |  | History | Elec Capacity | EMBER | POL
oil | 2010 | GW |  | History | Elec Capacity | EMBER | POL
coal | 2011 | GW | 30.56 | History | Elec Capacity | EMBER | POL
gas | 2011 | GW | 1.02 | History | Elec Capacity | EMBER | POL
hydro | 2011 | GW | 0.94 | History | Elec Capacity | EMBER | POL
nuclear | 2011 | GW |  | History | Elec Capacity | EMBER | POL
oil | 2011 | GW |  | History | Elec Capacity | EMBER | POL
coal | 2012 | GW | 29.77 | History | Elec Capacity | EMBER | POL
gas | 2012 | GW | 1.06 | History | Elec Capacity | EMBER | POL
hydro | 2012 | GW | 0.94 | History | Elec Capacity | EMBER | POL
nuclear | 2012 | GW |  | History | Elec Capacity | EMBER | POL
oil | 2012 | GW |  | History | Elec Capacity | EMBER | POL
coal | 2013 | GW | 29.32 | History | Elec Capacity | EMBER | POL
gas | 2013 | GW | 1.06 | History | Elec Capacity | EMBER | POL
hydro | 2013 | GW | 0.95 | History | Elec Capacity | EMBER | POL
nuclear | 2013 | GW |  | History | Elec Capacity | EMBER | POL
oil | 2013 | GW |  | History | Elec Capacity | EMBER | POL
coal | 2014 | GW | 28.94 | History | Elec Capacity | EMBER | POL
gas | 2014 | GW | 1.11 | History | Elec Capacity | EMBER | POL
hydro | 2014 | GW | 0.96 | History | Elec Capacity | EMBER | POL
nuclear | 2014 | GW |  | History | Elec Capacity | EMBER | POL
oil | 2014 | GW |  | History | Elec Capacity | EMBER | POL
coal | 2015 | GW | 28.7 | History | Elec Capacity | EMBER | POL
gas | 2015 | GW | 1.18 | History | Elec Capacity | EMBER | POL
hydro | 2015 | GW | 0.96 | History | Elec Capacity | EMBER | POL
nuclear | 2015 | GW |  | History | Elec Capacity | EMBER | POL
oil | 2015 | GW |  | History | Elec Capacity | EMBER | POL
coal | 2016 | GW | 28.52 | History | Elec Capacity | EMBER | POL
gas | 2016 | GW | 1.18 | History | Elec Capacity | EMBER | POL
hydro | 2016 | GW | 0.97 | History | Elec Capacity | EMBER | POL
nuclear | 2016 | GW |  | History | Elec Capacity | EMBER | POL
oil | 2016 | GW |  | History | Elec Capacity | EMBER | POL
coal | 2017 | GW | 29 | History | Elec Capacity | EMBER | POL
gas | 2017 | GW | 1.9 | History | Elec Capacity | EMBER | POL
hydro | 2017 | GW | 0.97 | History | Elec Capacity | EMBER | POL
nuclear | 2017 | GW |  | History | Elec Capacity | EMBER | POL
oil | 2017 | GW |  | History | Elec Capacity | EMBER | POL
coal | 2018 | GW | 29.07 | History | Elec Capacity | EMBER | POL
gas | 2018 | GW | 2.53 | History | Elec Capacity | EMBER | POL
hydro | 2018 | GW | 0.97 | History | Elec Capacity | EMBER | POL
nuclear | 2018 | GW |  | History | Elec Capacity | EMBER | POL
oil | 2018 | GW |  | History | Elec Capacity | EMBER | POL
coal | 2019 | GW | 30.16 | History | Elec Capacity | EMBER | POL
gas | 2019 | GW | 2.53 | History | Elec Capacity | EMBER | POL
hydro | 2019 | GW | 0.97 | History | Elec Capacity | EMBER | POL
nuclear | 2019 | GW |  | History | Elec Capacity | EMBER | POL
oil | 2019 | GW |  | History | Elec Capacity | EMBER | POL
coal | 2020 | GW | 29.2 | History | Elec Capacity | EMBER | POL
gas | 2020 | GW | 2.98 | History | Elec Capacity | EMBER | POL
hydro | 2020 | GW | 0.98 | History | Elec Capacity | EMBER | POL
nuclear | 2020 | GW |  | History | Elec Capacity | EMBER | POL
oil | 2020 | GW |  | History | Elec Capacity | EMBER | POL
coal | 2021 | GW | 28.96 | History | Elec Capacity | EMBER | POL
gas | 2021 | GW | 3.47 | History | Elec Capacity | EMBER | POL
hydro | 2021 | GW | 0.97 | History | Elec Capacity | EMBER | POL
nuclear | 2021 | GW |  | History | Elec Capacity | EMBER | POL
oil | 2021 | GW |  | History | Elec Capacity | EMBER | POL
coal | 2022 | GW | 28.96 | History | Elec Capacity | EMBER | POL
gas | 2022 | GW | 3.49 | History | Elec Capacity | EMBER | POL
hydro | 2022 | GW | 0.98 | History | Elec Capacity | EMBER | POL
nuclear | 2022 | GW |  | History | Elec Capacity | EMBER | POL
oil | 2022 | GW |  | History | Elec Capacity | EMBER | POL
coal | 2023 | GW | 28.51 | History | Elec Capacity | EMBER | POL
gas | 2023 | GW | 3.49 | History | Elec Capacity | EMBER | POL
hydro | 2023 | GW | 0.98 | History | Elec Capacity | EMBER | POL
nuclear | 2023 | GW |  | History | Elec Capacity | EMBER | POL
oil | 2023 | GW |  | History | Elec Capacity | EMBER | POL
bioenergy | 2000 | mtCO2 | 0.05 | History | CO2_emission | EMBER | POL
coal | 2000 | mtCO2 | 133.55 | History | CO2_emission | EMBER | POL
gas | 2000 | mtCO2 | 0.38 | History | CO2_emission | EMBER | POL
hydro | 2000 | mtCO2 | 0.05 | History | CO2_emission | EMBER | POL
nuclear | 2000 | mtCO2 | 0 | History | CO2_emission | EMBER | POL
oil | 2000 | mtCO2 | 2.65 | History | CO2_emission | EMBER | POL
bioenergy | 2000 | mtCO2 | 0 | History | CO2_emission | EMBER | POL
solar | 2000 | mtCO2 | 0 | History | CO2_emission | IRENA | POL
windon | 2000 | mtCO2 | 0 | History | CO2_emission | IRENA | POL
bioenergy | 2001 | mtCO2 | 0.1 | History | CO2_emission | EMBER | POL
coal | 2001 | mtCO2 | 132.73 | History | CO2_emission | EMBER | POL
gas | 2001 | mtCO2 | 0.55 | History | CO2_emission | EMBER | POL
hydro | 2001 | mtCO2 | 0.06 | History | CO2_emission | EMBER | POL
nuclear | 2001 | mtCO2 | 0 | History | CO2_emission | EMBER | POL
oil | 2001 | mtCO2 | 3.03 | History | CO2_emission | EMBER | POL
bioenergy | 2001 | mtCO2 | 0 | History | CO2_emission | EMBER | POL
solar | 2001 | mtCO2 | 0 | History | CO2_emission | IRENA | POL
windon | 2001 | mtCO2 | 0 | History | CO2_emission | IRENA | POL
bioenergy | 2002 | mtCO2 | 0.09 | History | CO2_emission | EMBER | POL
coal | 2002 | mtCO2 | 130.69 | History | CO2_emission | EMBER | POL
gas | 2002 | mtCO2 | 0.9 | History | CO2_emission | EMBER | POL
hydro | 2002 | mtCO2 | 0.05 | History | CO2_emission | EMBER | POL
nuclear | 2002 | mtCO2 | 0 | History | CO2_emission | EMBER | POL
oil | 2002 | mtCO2 | 3.01 | History | CO2_emission | EMBER | POL
bioenergy | 2002 | mtCO2 | 0 | History | CO2_emission | EMBER | POL
solar | 2002 | mtCO2 | 0 | History | CO2_emission | IRENA | POL
windon | 2002 | mtCO2 | 0 | History | CO2_emission | IRENA | POL
bioenergy | 2003 | mtCO2 | 0.1 | History | CO2_emission | EMBER | POL
coal | 2003 | mtCO2 | 138.27 | History | CO2_emission | EMBER | POL
gas | 2003 | mtCO2 | 0.99 | History | CO2_emission | EMBER | POL
hydro | 2003 | mtCO2 | 0.04 | History | CO2_emission | EMBER | POL
nuclear | 2003 | mtCO2 | 0 | History | CO2_emission | EMBER | POL
oil | 2003 | mtCO2 | 3.08 | History | CO2_emission | EMBER | POL
bioenergy | 2003 | mtCO2 | 0 | History | CO2_emission | EMBER | POL
solar | 2003 | mtCO2 | 0 | History | CO2_emission | IRENA | POL
windon | 2003 | mtCO2 | 0 | History | CO2_emission | IRENA | POL
bioenergy | 2004 | mtCO2 | 0.21 | History | CO2_emission | EMBER | POL
coal | 2004 | mtCO2 | 138.72 | History | CO2_emission | EMBER | POL
gas | 2004 | mtCO2 | 1.31 | History | CO2_emission | EMBER | POL
hydro | 2004 | mtCO2 | 0.05 | History | CO2_emission | EMBER | POL
nuclear | 2004 | mtCO2 | 0 | History | CO2_emission | EMBER | POL
oil | 2004 | mtCO2 | 3.29 | History | CO2_emission | EMBER | POL
bioenergy | 2004 | mtCO2 | 0 | History | CO2_emission | EMBER | POL
solar | 2004 | mtCO2 | 0 | History | CO2_emission | IRENA | POL
windon | 2004 | mtCO2 | 0 | History | CO2_emission | IRENA | POL
bioenergy | 2005 | mtCO2 | 0.33 | History | CO2_emission | EMBER | POL
coal | 2005 | mtCO2 | 139.38 | History | CO2_emission | EMBER | POL
gas | 2005 | mtCO2 | 2.11 | History | CO2_emission | EMBER | POL
hydro | 2005 | mtCO2 | 0.05 | History | CO2_emission | EMBER | POL
nuclear | 2005 | mtCO2 | 0 | History | CO2_emission | EMBER | POL
oil | 2005 | mtCO2 | 2.9 | History | CO2_emission | EMBER | POL
bioenergy | 2005 | mtCO2 | 0 | History | CO2_emission | EMBER | POL
solar | 2005 | mtCO2 | 0 | History | CO2_emission | IRENA | POL
windon | 2005 | mtCO2 | 0 | History | CO2_emission | IRENA | POL
bioenergy | 2006 | mtCO2 | 0.43 | History | CO2_emission | EMBER | POL
coal | 2006 | mtCO2 | 144.24 | History | CO2_emission | EMBER | POL
gas | 2006 | mtCO2 | 1.87 | History | CO2_emission | EMBER | POL
hydro | 2006 | mtCO2 | 0.05 | History | CO2_emission | EMBER | POL
nuclear | 2006 | mtCO2 | 0 | History | CO2_emission | EMBER | POL
oil | 2006 | mtCO2 | 3.17 | History | CO2_emission | EMBER | POL
bioenergy | 2006 | mtCO2 | 0 | History | CO2_emission | EMBER | POL
solar | 2006 | mtCO2 | 0 | History | CO2_emission | IRENA | POL
windon | 2006 | mtCO2 | 0 | History | CO2_emission | IRENA | POL
bioenergy | 2007 | mtCO2 | 0.55 | History | CO2_emission | EMBER | POL
coal | 2007 | mtCO2 | 141.23 | History | CO2_emission | EMBER | POL
gas | 2007 | mtCO2 | 1.83 | History | CO2_emission | EMBER | POL
hydro | 2007 | mtCO2 | 0.06 | History | CO2_emission | EMBER | POL
nuclear | 2007 | mtCO2 | 0 | History | CO2_emission | EMBER | POL
oil | 2007 | mtCO2 | 3.03 | History | CO2_emission | EMBER | POL
bioenergy | 2007 | mtCO2 | 0 | History | CO2_emission | EMBER | POL
solar | 2007 | mtCO2 | 0 | History | CO2_emission | IRENA | POL
windon | 2007 | mtCO2 | 0.01 | History | CO2_emission | IRENA | POL
bioenergy | 2008 | mtCO2 | 0.78 | History | CO2_emission | EMBER | POL
coal | 2008 | mtCO2 | 136.33 | History | CO2_emission | EMBER | POL
gas | 2008 | mtCO2 | 1.91 | History | CO2_emission | EMBER | POL
hydro | 2008 | mtCO2 | 0.05 | History | CO2_emission | EMBER | POL
nuclear | 2008 | mtCO2 | 0 | History | CO2_emission | EMBER | POL
oil | 2008 | mtCO2 | 2.84 | History | CO2_emission | EMBER | POL
bioenergy | 2008 | mtCO2 | 0 | History | CO2_emission | EMBER | POL
solar | 2008 | mtCO2 | 0 | History | CO2_emission | IRENA | POL
windon | 2008 | mtCO2 | 0.01 | History | CO2_emission | IRENA | POL
bioenergy | 2009 | mtCO2 | 1.13 | History | CO2_emission | EMBER | POL
coal | 2009 | mtCO2 | 130.73 | History | CO2_emission | EMBER | POL
gas | 2009 | mtCO2 | 1.95 | History | CO2_emission | EMBER | POL
hydro | 2009 | mtCO2 | 0.06 | History | CO2_emission | EMBER | POL
nuclear | 2009 | mtCO2 | 0 | History | CO2_emission | EMBER | POL
oil | 2009 | mtCO2 | 2.63 | History | CO2_emission | EMBER | POL
bioenergy | 2009 | mtCO2 | 0 | History | CO2_emission | EMBER | POL
solar | 2009 | mtCO2 | 0 | History | CO2_emission | IRENA | POL
windon | 2009 | mtCO2 | 0.01 | History | CO2_emission | IRENA | POL
bioenergy | 2010 | mtCO2 | 1.36 | History | CO2_emission | EMBER | POL
coal | 2010 | mtCO2 | 133.59 | History | CO2_emission | EMBER | POL
gas | 2010 | mtCO2 | 1.96 | History | CO2_emission | EMBER | POL
hydro | 2010 | mtCO2 | 0.07 | History | CO2_emission | EMBER | POL
nuclear | 2010 | mtCO2 | 0 | History | CO2_emission | EMBER | POL
oil | 2010 | mtCO2 | 3.01 | History | CO2_emission | EMBER | POL
bioenergy | 2010 | mtCO2 | 0 | History | CO2_emission | EMBER | POL
solar | 2010 | mtCO2 | 0 | History | CO2_emission | IRENA | POL
windon | 2010 | mtCO2 | 0.02 | History | CO2_emission | IRENA | POL
bioenergy | 2011 | mtCO2 | 1.64 | History | CO2_emission | EMBER | POL
coal | 2011 | mtCO2 | 136.75 | History | CO2_emission | EMBER | POL
gas | 2011 | mtCO2 | 2.38 | History | CO2_emission | EMBER | POL
hydro | 2011 | mtCO2 | 0.06 | History | CO2_emission | EMBER | POL
nuclear | 2011 | mtCO2 | 0 | History | CO2_emission | EMBER | POL
oil | 2011 | mtCO2 | 2.74 | History | CO2_emission | EMBER | POL
bioenergy | 2011 | mtCO2 | 0 | History | CO2_emission | EMBER | POL
solar | 2011 | mtCO2 | 0 | History | CO2_emission | IRENA | POL
windon | 2011 | mtCO2 | 0.04 | History | CO2_emission | IRENA | POL
bioenergy | 2012 | mtCO2 | 2.18 | History | CO2_emission | EMBER | POL
coal | 2012 | mtCO2 | 131.68 | History | CO2_emission | EMBER | POL
gas | 2012 | mtCO2 | 2.55 | History | CO2_emission | EMBER | POL
hydro | 2012 | mtCO2 | 0.05 | History | CO2_emission | EMBER | POL
nuclear | 2012 | mtCO2 | 0 | History | CO2_emission | EMBER | POL
oil | 2012 | mtCO2 | 2.48 | History | CO2_emission | EMBER | POL
bioenergy | 2012 | mtCO2 | 0 | History | CO2_emission | EMBER | POL
solar | 2012 | mtCO2 | 0 | History | CO2_emission | IRENA | POL
windon | 2012 | mtCO2 | 0.06 | History | CO2_emission | IRENA | POL
bioenergy | 2013 | mtCO2 | 1.86 | History | CO2_emission | EMBER | POL
coal | 2013 | mtCO2 | 134.79 | History | CO2_emission | EMBER | POL
gas | 2013 | mtCO2 | 2.15 | History | CO2_emission | EMBER | POL
hydro | 2013 | mtCO2 | 0.06 | History | CO2_emission | EMBER | POL
nuclear | 2013 | mtCO2 | 0 | History | CO2_emission | EMBER | POL
oil | 2013 | mtCO2 | 2.45 | History | CO2_emission | EMBER | POL
bioenergy | 2013 | mtCO2 | 0 | History | CO2_emission | EMBER | POL
solar | 2013 | mtCO2 | 0 | History | CO2_emission | IRENA | POL
windon | 2013 | mtCO2 | 0.07 | History | CO2_emission | IRENA | POL
bioenergy | 2014 | mtCO2 | 2.16 | History | CO2_emission | EMBER | POL
coal | 2014 | mtCO2 | 126.78 | History | CO2_emission | EMBER | POL
gas | 2014 | mtCO2 | 2.18 | History | CO2_emission | EMBER | POL
hydro | 2014 | mtCO2 | 0.05 | History | CO2_emission | EMBER | POL
nuclear | 2014 | mtCO2 | 0 | History | CO2_emission | EMBER | POL
oil | 2014 | mtCO2 | 2.4 | History | CO2_emission | EMBER | POL
bioenergy | 2014 | mtCO2 | 0 | History | CO2_emission | EMBER | POL
solar | 2014 | mtCO2 | 0 | History | CO2_emission | IRENA | POL
windon | 2014 | mtCO2 | 0.09 | History | CO2_emission | IRENA | POL
bioenergy | 2015 | mtCO2 | 2.15 | History | CO2_emission | EMBER | POL
coal | 2015 | mtCO2 | 127.72 | History | CO2_emission | EMBER | POL
gas | 2015 | mtCO2 | 2.61 | History | CO2_emission | EMBER | POL
hydro | 2015 | mtCO2 | 0.04 | History | CO2_emission | EMBER | POL
nuclear | 2015 | mtCO2 | 0 | History | CO2_emission | EMBER | POL
oil | 2015 | mtCO2 | 3.09 | History | CO2_emission | EMBER | POL
bioenergy | 2015 | mtCO2 | 0 | History | CO2_emission | EMBER | POL
solar | 2015 | mtCO2 | 0 | History | CO2_emission | IRENA | POL
windon | 2015 | mtCO2 | 0.13 | History | CO2_emission | IRENA | POL
bioenergy | 2016 | mtCO2 | 1.72 | History | CO2_emission | EMBER | POL
coal | 2016 | mtCO2 | 127.44 | History | CO2_emission | EMBER | POL
gas | 2016 | mtCO2 | 3.2 | History | CO2_emission | EMBER | POL
hydro | 2016 | mtCO2 | 0.05 | History | CO2_emission | EMBER | POL
nuclear | 2016 | mtCO2 | 0 | History | CO2_emission | EMBER | POL
oil | 2016 | mtCO2 | 3.32 | History | CO2_emission | EMBER | POL
bioenergy | 2016 | mtCO2 | 0 | History | CO2_emission | EMBER | POL
solar | 2016 | mtCO2 | 0.01 | History | CO2_emission | IRENA | POL
windon | 2016 | mtCO2 | 0.15 | History | CO2_emission | IRENA | POL
bioenergy | 2017 | mtCO2 | 1.4 | History | CO2_emission | EMBER | POL
coal | 2017 | mtCO2 | 128.15 | History | CO2_emission | EMBER | POL
gas | 2017 | mtCO2 | 4.09 | History | CO2_emission | EMBER | POL
hydro | 2017 | mtCO2 | 0.06 | History | CO2_emission | EMBER | POL
nuclear | 2017 | mtCO2 | 0 | History | CO2_emission | EMBER | POL
oil | 2017 | mtCO2 | 3.02 | History | CO2_emission | EMBER | POL
bioenergy | 2017 | mtCO2 | 0 | History | CO2_emission | EMBER | POL
solar | 2017 | mtCO2 | 0.01 | History | CO2_emission | IRENA | POL
windon | 2017 | mtCO2 | 0.18 | History | CO2_emission | IRENA | POL
bioenergy | 2018 | mtCO2 | 1.42 | History | CO2_emission | EMBER | POL
coal | 2018 | mtCO2 | 127.29 | History | CO2_emission | EMBER | POL
gas | 2018 | mtCO2 | 5.15 | History | CO2_emission | EMBER | POL
hydro | 2018 | mtCO2 | 0.05 | History | CO2_emission | EMBER | POL
nuclear | 2018 | mtCO2 | 0 | History | CO2_emission | EMBER | POL
oil | 2018 | mtCO2 | 3.04 | History | CO2_emission | EMBER | POL
bioenergy | 2018 | mtCO2 | 0 | History | CO2_emission | EMBER | POL
solar | 2018 | mtCO2 | 0.01 | History | CO2_emission | IRENA | POL
windon | 2018 | mtCO2 | 0.16 | History | CO2_emission | IRENA | POL
bioenergy | 2019 | mtCO2 | 1.66 | History | CO2_emission | EMBER | POL
coal | 2019 | mtCO2 | 114.85 | History | CO2_emission | EMBER | POL
gas | 2019 | mtCO2 | 6.04 | History | CO2_emission | EMBER | POL
hydro | 2019 | mtCO2 | 0.05 | History | CO2_emission | EMBER | POL
nuclear | 2019 | mtCO2 | 0 | History | CO2_emission | EMBER | POL
oil | 2019 | mtCO2 | 3.17 | History | CO2_emission | EMBER | POL
bioenergy | 2019 | mtCO2 | 0 | History | CO2_emission | EMBER | POL
solar | 2019 | mtCO2 | 0.03 | History | CO2_emission | IRENA | POL
windon | 2019 | mtCO2 | 0.19 | History | CO2_emission | IRENA | POL
bioenergy | 2020 | mtCO2 | 1.81 | History | CO2_emission | EMBER | POL
coal | 2020 | mtCO2 | 104.11 | History | CO2_emission | EMBER | POL
gas | 2020 | mtCO2 | 7.06 | History | CO2_emission | EMBER | POL
hydro | 2020 | mtCO2 | 0.05 | History | CO2_emission | EMBER | POL
nuclear | 2020 | mtCO2 | 0 | History | CO2_emission | EMBER | POL
oil | 2020 | mtCO2 | 2.78 | History | CO2_emission | EMBER | POL
bioenergy | 2020 | mtCO2 | 0 | History | CO2_emission | EMBER | POL
solar | 2020 | mtCO2 | 0.09 | History | CO2_emission | IRENA | POL
windon | 2020 | mtCO2 | 0.19 | History | CO2_emission | IRENA | POL
bioenergy | 2021 | mtCO2 | 1.74 | History | CO2_emission | EMBER | POL
coal | 2021 | mtCO2 | 123.49 | History | CO2_emission | EMBER | POL
gas | 2021 | mtCO2 | 6.46 | History | CO2_emission | EMBER | POL
hydro | 2021 | mtCO2 | 0.06 | History | CO2_emission | EMBER | POL
nuclear | 2021 | mtCO2 | 0 | History | CO2_emission | EMBER | POL
oil | 2021 | mtCO2 | 3.18 | History | CO2_emission | EMBER | POL
bioenergy | 2021 | mtCO2 | 0 | History | CO2_emission | EMBER | POL
solar | 2021 | mtCO2 | 0.19 | History | CO2_emission | IRENA | POL
windon | 2021 | mtCO2 | 0.2 | History | CO2_emission | IRENA | POL
bioenergy | 2022 | mtCO2 | 1.65 | History | CO2_emission | EMBER | POL
coal | 2022 | mtCO2 | 120.77 | History | CO2_emission | EMBER | POL
gas | 2022 | mtCO2 | 4.64 | History | CO2_emission | EMBER | POL
hydro | 2022 | mtCO2 | 0.05 | History | CO2_emission | EMBER | POL
nuclear | 2022 | mtCO2 | 0 | History | CO2_emission | EMBER | POL
oil | 2022 | mtCO2 | 3.17 | History | CO2_emission | EMBER | POL
bioenergy | 2022 | mtCO2 | 0 | History | CO2_emission | EMBER | POL
solar | 2022 | mtCO2 | 0.39 | History | CO2_emission | IRENA | POL
windon | 2022 | mtCO2 | 0.24 | History | CO2_emission | IRENA | POL
bioenergy | 2023 | mtCO2 | 1.76 | History | CO2_emission | EMBER | POL
coal | 2023 | mtCO2 | 99.6 | History | CO2_emission | EMBER | POL
gas | 2023 | mtCO2 | 6.02 | History | CO2_emission | EMBER | POL
hydro | 2023 | mtCO2 | 0.06 | History | CO2_emission | EMBER | POL
nuclear | 2023 | mtCO2 | 0 | History | CO2_emission | EMBER | POL
oil | 2023 | mtCO2 | 3.4 | History | CO2_emission | EMBER | POL
solar | 2023 | mtCO2 | 0.58 | History | CO2_emission | IRENA | POL
windon | 2023 | mtCO2 | 0.28 | History | CO2_emission | IRENA | POL
solar | 2018 | GW | 0.53598 | History | Elec Capacity | IRENA | POL
solar | 2019 | GW | 1.4953 | History | Elec Capacity | IRENA | POL
solar | 2020 | GW | 3.795 | History | Elec Capacity | IRENA | POL
solar | 2021 | GW | 7.0905 | History | Elec Capacity | IRENA | POL
solar | 2022 | GW | 11.0631 | History | Elec Capacity | IRENA | POL
solar | 2023 | GW | 16.4275 | History | Elec Capacity | IRENA | POL
solar | 2024 | GW | 20.1991 | History | Elec Capacity | IRENA | POL
solar | 2011 | GW | 0.00111 | History | Elec Capacity | IRENA | POL
solar | 2012 | GW | 0.0013 | History | Elec Capacity | IRENA | POL
solar | 2013 | GW | 0.002393 | History | Elec Capacity | IRENA | POL
solar | 2014 | GW | 0.026144 | History | Elec Capacity | IRENA | POL
solar | 2015 | GW | 0.10279 | History | Elec Capacity | IRENA | POL
solar | 2016 | GW | 0.17824 | History | Elec Capacity | IRENA | POL
solar | 2017 | GW | 0.27709 | History | Elec Capacity | IRENA | POL
solar | 2011 | TWh | 0.000175 | History | Elec Production | IRENA | POL
solar | 2012 | TWh | 0.001141 | History | Elec Production | IRENA | POL
solar | 2013 | TWh | 0.001482 | History | Elec Production | IRENA | POL
solar | 2014 | TWh | 0.006891 | History | Elec Production | IRENA | POL
solar | 2015 | TWh | 0.056639 | History | Elec Production | IRENA | POL
solar | 2016 | TWh | 0.12387 | History | Elec Production | IRENA | POL
solar | 2017 | TWh | 0.16546 | History | Elec Production | IRENA | POL
solar | 2018 | TWh | 0.30049 | History | Elec Production | IRENA | POL
solar | 2019 | TWh | 0.71067 | History | Elec Production | IRENA | POL
solar | 2020 | TWh | 1.9579 | History | Elec Production | IRENA | POL
solar | 2021 | TWh | 3.9344 | History | Elec Production | IRENA | POL
solar | 2022 | TWh | 8.3097 | History | Elec Production | IRENA | POL
windon | 2018 | GW | 5.7661 | History | Elec Capacity | IRENA | POL
windon | 2019 | GW | 5.8378 | History | Elec Capacity | IRENA | POL
windon | 2020 | GW | 6.2983 | History | Elec Capacity | IRENA | POL
windon | 2021 | GW | 6.9673 | History | Elec Capacity | IRENA | POL
windon | 2022 | GW | 8.1502 | History | Elec Capacity | IRENA | POL
windon | 2023 | GW | 9.3433 | History | Elec Capacity | IRENA | POL
windon | 2024 | GW | 10.0593 | History | Elec Capacity | IRENA | POL
windon | 2011 | GW | 1.8 | History | Elec Capacity | IRENA | POL
windon | 2012 | GW | 2.564 | History | Elec Capacity | IRENA | POL
windon | 2013 | GW | 3.429 | History | Elec Capacity | IRENA | POL
windon | 2014 | GW | 3.836 | History | Elec Capacity | IRENA | POL
windon | 2015 | GW | 4.886 | History | Elec Capacity | IRENA | POL
windon | 2016 | GW | 5.747 | History | Elec Capacity | IRENA | POL
windon | 2017 | GW | 5.7594 | History | Elec Capacity | IRENA | POL
windon | 2004 | GW | 0.04 | History | Elec Capacity | IRENA | POL
windon | 2005 | GW | 0.121 | History | Elec Capacity | IRENA | POL
windon | 2006 | GW | 0.172 | History | Elec Capacity | IRENA | POL
windon | 2007 | GW | 0.306 | History | Elec Capacity | IRENA | POL
windon | 2008 | GW | 0.526 | History | Elec Capacity | IRENA | POL
windon | 2009 | GW | 0.709 | History | Elec Capacity | IRENA | POL
windon | 2010 | GW | 1.108 | History | Elec Capacity | IRENA | POL
windon | 2000 | GW | 0.004 | History | Elec Capacity | IRENA | POL
windon | 2001 | GW | 0.019 | History | Elec Capacity | IRENA | POL
windon | 2002 | GW | 0.032 | History | Elec Capacity | IRENA | POL
windon | 2003 | GW | 0.035 | History | Elec Capacity | IRENA | POL
windon | 2002 | TWh | 0.061 | History | Elec Production | IRENA | POL
windon | 2003 | TWh | 0.124 | History | Elec Production | IRENA | POL
windon | 2004 | TWh | 0.14232 | History | Elec Production | IRENA | POL
windon | 2005 | TWh | 0.13547 | History | Elec Production | IRENA | POL
windon | 2006 | TWh | 0.25608 | History | Elec Production | IRENA | POL
windon | 2007 | TWh | 0.52158 | History | Elec Production | IRENA | POL
windon | 2008 | TWh | 0.8368 | History | Elec Production | IRENA | POL
windon | 2009 | TWh | 1.0773 | History | Elec Production | IRENA | POL
windon | 2010 | TWh | 1.6643 | History | Elec Production | IRENA | POL
windon | 2011 | TWh | 3.2045 | History | Elec Production | IRENA | POL
windon | 2012 | TWh | 4.7466 | History | Elec Production | IRENA | POL
windon | 2013 | TWh | 6.0038 | History | Elec Production | IRENA | POL
windon | 2014 | TWh | 7.6756 | History | Elec Production | IRENA | POL
windon | 2015 | TWh | 10.8584 | History | Elec Production | IRENA | POL
windon | 2016 | TWh | 12.5876 | History | Elec Production | IRENA | POL
windon | 2017 | TWh | 14.909 | History | Elec Production | IRENA | POL
windon | 2018 | TWh | 12.7988 | History | Elec Production | IRENA | POL
windon | 2019 | TWh | 15.1068 | History | Elec Production | IRENA | POL
windon | 2020 | TWh | 15.8 | History | Elec Production | IRENA | POL
windon | 2021 | TWh | 16.2335 | History | Elec Production | IRENA | POL
windon | 2022 | TWh | 19.7795 | History | Elec Production | IRENA | POL
windon | 2000 | TWh | 0.005 | History | Elec Production | IRENA | POL
windon | 2001 | TWh | 0.014 | History | Elec Production | IRENA | POL
bioenergy | 2018 | GW | 0.73516 | History | Elec Capacity | EMBER | POL
bioenergy | 2019 | GW | 0.73178 | History | Elec Capacity | EMBER | POL
bioenergy | 2020 | GW | 0.7342 | History | Elec Capacity | EMBER | POL
bioenergy | 2021 | GW | 0.80318 | History | Elec Capacity | EMBER | POL
bioenergy | 2022 | GW | 0.89419 | History | Elec Capacity | EMBER | POL
bioenergy | 2023 | GW | 0.85503 | History | Elec Capacity | EMBER | POL
bioenergy | 2024 | GW | 0.85503 | History | Elec Capacity | EMBER | POL
bioenergy | 2018 | GW | 0.043296 | History | Elec Capacity | EMBER | POL
bioenergy | 2019 | GW | 0.0453 | History | Elec Capacity | EMBER | POL
bioenergy | 2020 | GW | 0.04975 | History | Elec Capacity | EMBER | POL
bioenergy | 2021 | GW | 0.0453 | History | Elec Capacity | EMBER | POL
bioenergy | 2022 | GW | 0.0453 | History | Elec Capacity | EMBER | POL
bioenergy | 2023 | GW | 0.0453 | History | Elec Capacity | EMBER | POL
bioenergy | 2024 | GW | 0.0453 | History | Elec Capacity | EMBER | POL
bioenergy | 2018 | GW | 0.0004 | History | Elec Capacity | EMBER | POL
bioenergy | 2019 | GW | 0.0004 | History | Elec Capacity | EMBER | POL
bioenergy | 2020 | GW | 0.0004 | History | Elec Capacity | EMBER | POL
bioenergy | 2021 | GW | 0.0004 | History | Elec Capacity | EMBER | POL
bioenergy | 2022 | GW | 0.0004 | History | Elec Capacity | EMBER | POL
bioenergy | 2023 | GW | 0.0004 | History | Elec Capacity | EMBER | POL
bioenergy | 2024 | GW | 0.0004 | History | Elec Capacity | EMBER | POL
bioenergy | 2018 | GW | 0.22545 | History | Elec Capacity | EMBER | POL
bioenergy | 2019 | GW | 0.23286 | History | Elec Capacity | EMBER | POL
bioenergy | 2020 | GW | 0.261 | History | Elec Capacity | EMBER | POL
bioenergy | 2021 | GW | 0.2508 | History | Elec Capacity | EMBER | POL
bioenergy | 2022 | GW | 0.27756 | History | Elec Capacity | EMBER | POL
bioenergy | 2023 | GW | 0.27556 | History | Elec Capacity | EMBER | POL
bioenergy | 2024 | GW | 0.27556 | History | Elec Capacity | EMBER | POL
bioenergy | 2011 | GW | 0.175 | History | Elec Capacity | EMBER | POL
bioenergy | 2012 | GW | 0.455 | History | Elec Capacity | EMBER | POL
bioenergy | 2013 | GW | 0.582 | History | Elec Capacity | EMBER | POL
bioenergy | 2014 | GW | 0.629 | History | Elec Capacity | EMBER | POL
bioenergy | 2015 | GW | 0.737 | History | Elec Capacity | EMBER | POL
bioenergy | 2016 | GW | 0.727 | History | Elec Capacity | EMBER | POL
bioenergy | 2017 | GW | 0.70877 | History | Elec Capacity | EMBER | POL
bioenergy | 2015 | GW | 0.0075 | History | Elec Capacity | EMBER | POL
bioenergy | 2016 | GW | 0.022 | History | Elec Capacity | EMBER | POL
bioenergy | 2017 | GW | 0.0296 | History | Elec Capacity | EMBER | POL
bioenergy | 2011 | GW | 0.0004 | History | Elec Capacity | EMBER | POL
bioenergy | 2012 | GW | 0.0004 | History | Elec Capacity | EMBER | POL
bioenergy | 2013 | GW | 0.0004 | History | Elec Capacity | EMBER | POL
bioenergy | 2014 | GW | 0.0004 | History | Elec Capacity | EMBER | POL
bioenergy | 2015 | GW | 0.0004 | History | Elec Capacity | EMBER | POL
bioenergy | 2016 | GW | 0.0004 | History | Elec Capacity | EMBER | POL
bioenergy | 2017 | GW | 0.0004 | History | Elec Capacity | EMBER | POL
bioenergy | 2011 | GW | 0.102 | History | Elec Capacity | EMBER | POL
bioenergy | 2012 | GW | 0.128 | History | Elec Capacity | EMBER | POL
bioenergy | 2013 | GW | 0.153 | History | Elec Capacity | EMBER | POL
bioenergy | 2014 | GW | 0.187 | History | Elec Capacity | EMBER | POL
bioenergy | 2015 | GW | 0.216 | History | Elec Capacity | EMBER | POL
bioenergy | 2016 | GW | 0.225 | History | Elec Capacity | EMBER | POL
bioenergy | 2017 | GW | 0.22922 | History | Elec Capacity | EMBER | POL
bioenergy | 2004 | GW | 0.024 | History | Elec Capacity | EMBER | POL
bioenergy | 2005 | GW | 0.025 | History | Elec Capacity | EMBER | POL
bioenergy | 2006 | GW | 0.025 | History | Elec Capacity | EMBER | POL
bioenergy | 2007 | GW | 0.033 | History | Elec Capacity | EMBER | POL
bioenergy | 2008 | GW | 0.04 | History | Elec Capacity | EMBER | POL
bioenergy | 2009 | GW | 0.042 | History | Elec Capacity | EMBER | POL
bioenergy | 2010 | GW | 0.053 | History | Elec Capacity | EMBER | POL
bioenergy | 2009 | GW | 0.0004 | History | Elec Capacity | EMBER | POL
bioenergy | 2010 | GW | 0.0004 | History | Elec Capacity | EMBER | POL
bioenergy | 2004 | GW | 0.024 | History | Elec Capacity | EMBER | POL
bioenergy | 2005 | GW | 0.03 | History | Elec Capacity | EMBER | POL
bioenergy | 2006 | GW | 0.032 | History | Elec Capacity | EMBER | POL
bioenergy | 2007 | GW | 0.04 | History | Elec Capacity | EMBER | POL
bioenergy | 2008 | GW | 0.052 | History | Elec Capacity | EMBER | POL
bioenergy | 2009 | GW | 0.068 | History | Elec Capacity | EMBER | POL
bioenergy | 2010 | GW | 0.081 | History | Elec Capacity | EMBER | POL
bioenergy | 2000 | GW | 0.007 | History | Elec Capacity | EMBER | POL
bioenergy | 2001 | GW | 0.015 | History | Elec Capacity | EMBER | POL
bioenergy | 2002 | GW | 0.015 | History | Elec Capacity | EMBER | POL
bioenergy | 2003 | GW | 0.024 | History | Elec Capacity | EMBER | POL
bioenergy | 2000 | GW | 0.009 | History | Elec Capacity | EMBER | POL
bioenergy | 2001 | GW | 0.012 | History | Elec Capacity | EMBER | POL
bioenergy | 2002 | GW | 0.014 | History | Elec Capacity | EMBER | POL
bioenergy | 2003 | GW | 0.017 | History | Elec Capacity | EMBER | POL
bioenergy | 2002 | TWh | 0.379 | History | Elec Production | EMBER | POL
bioenergy | 2003 | TWh | 0.399 | History | Elec Production | EMBER | POL
bioenergy | 2004 | TWh | 0.897 | History | Elec Production | EMBER | POL
bioenergy | 2005 | TWh | 1.4 | History | Elec Production | EMBER | POL
bioenergy | 2006 | TWh | 1.833 | History | Elec Production | EMBER | POL
bioenergy | 2007 | TWh | 2.36 | History | Elec Production | EMBER | POL
bioenergy | 2008 | TWh | 3.364 | History | Elec Production | EMBER | POL
bioenergy | 2009 | TWh | 4.904 | History | Elec Production | EMBER | POL
bioenergy | 2010 | TWh | 5.905 | History | Elec Production | EMBER | POL
bioenergy | 2011 | TWh | 7.149 | History | Elec Production | EMBER | POL
bioenergy | 2012 | TWh | 9.529 | History | Elec Production | EMBER | POL
bioenergy | 2013 | TWh | 7.932 | History | Elec Production | EMBER | POL
bioenergy | 2014 | TWh | 9.161 | History | Elec Production | EMBER | POL
bioenergy | 2015 | TWh | 9.026 | History | Elec Production | EMBER | POL
bioenergy | 2016 | TWh | 6.913 | History | Elec Production | EMBER | POL
bioenergy | 2017 | TWh | 5.3086 | History | Elec Production | EMBER | POL
bioenergy | 2018 | TWh | 5.3332 | History | Elec Production | EMBER | POL
bioenergy | 2019 | TWh | 6.4412 | History | Elec Production | EMBER | POL
bioenergy | 2020 | TWh | 6.9328 | History | Elec Production | EMBER | POL
bioenergy | 2021 | TWh | 6.398 | History | Elec Production | EMBER | POL
bioenergy | 2022 | TWh | 5.9341 | History | Elec Production | EMBER | POL
bioenergy | 2016 | TWh | 0.012 | History | Elec Production | EMBER | POL
bioenergy | 2017 | TWh | 0.080668 | History | Elec Production | EMBER | POL
bioenergy | 2018 | TWh | 0.085023 | History | Elec Production | EMBER | POL
bioenergy | 2019 | TWh | 0.10483 | History | Elec Production | EMBER | POL
bioenergy | 2020 | TWh | 0.18179 | History | Elec Production | EMBER | POL
bioenergy | 2021 | TWh | 0.35381 | History | Elec Production | EMBER | POL
bioenergy | 2022 | TWh | 0.30163 | History | Elec Production | EMBER | POL
bioenergy | 2005 | TWh | 0.000598 | History | Elec Production | EMBER | POL
bioenergy | 2006 | TWh | 0.006485 | History | Elec Production | EMBER | POL
bioenergy | 2007 | TWh | 0.045852 | History | Elec Production | EMBER | POL
bioenergy | 2008 | TWh | 0.050356 | History | Elec Production | EMBER | POL
bioenergy | 2009 | TWh | 0.068486 | History | Elec Production | EMBER | POL
bioenergy | 2010 | TWh | 0.21677 | History | Elec Production | EMBER | POL
bioenergy | 2011 | TWh | 0.15721 | History | Elec Production | EMBER | POL
bioenergy | 2012 | TWh | 0.14222 | History | Elec Production | EMBER | POL
bioenergy | 2013 | TWh | 0.087716 | History | Elec Production | EMBER | POL
bioenergy | 2014 | TWh | 0.088201 | History | Elec Production | EMBER | POL
bioenergy | 2015 | TWh | 0.13018 | History | Elec Production | EMBER | POL
bioenergy | 2016 | TWh | 0.029 | History | Elec Production | EMBER | POL
bioenergy | 2017 | TWh | 0.0356 | History | Elec Production | EMBER | POL
bioenergy | 2018 | TWh | 0.0356 | History | Elec Production | EMBER | POL
bioenergy | 2019 | TWh | 0.0356 | History | Elec Production | EMBER | POL
bioenergy | 2020 | TWh | 0.0356 | History | Elec Production | EMBER | POL
bioenergy | 2021 | TWh | 0.0356 | History | Elec Production | EMBER | POL
bioenergy | 2022 | TWh | 0.0356 | History | Elec Production | EMBER | POL
bioenergy | 2002 | TWh | 0.048 | History | Elec Production | EMBER | POL
bioenergy | 2003 | TWh | 0.056 | History | Elec Production | EMBER | POL
bioenergy | 2004 | TWh | 0.086 | History | Elec Production | EMBER | POL
bioenergy | 2005 | TWh | 0.111 | History | Elec Production | EMBER | POL
bioenergy | 2006 | TWh | 0.16 | History | Elec Production | EMBER | POL
bioenergy | 2007 | TWh | 0.196 | History | Elec Production | EMBER | POL
bioenergy | 2008 | TWh | 0.255 | History | Elec Production | EMBER | POL
bioenergy | 2009 | TWh | 0.319 | History | Elec Production | EMBER | POL
bioenergy | 2010 | TWh | 0.398 | History | Elec Production | EMBER | POL
bioenergy | 2011 | TWh | 0.451 | History | Elec Production | EMBER | POL
bioenergy | 2012 | TWh | 0.565 | History | Elec Production | EMBER | POL
bioenergy | 2013 | TWh | 0.69 | History | Elec Production | EMBER | POL
bioenergy | 2014 | TWh | 0.816 | History | Elec Production | EMBER | POL
bioenergy | 2015 | TWh | 0.906 | History | Elec Production | EMBER | POL
bioenergy | 2016 | TWh | 1.027 | History | Elec Production | EMBER | POL
bioenergy | 2017 | TWh | 1.0964 | History | Elec Production | EMBER | POL
bioenergy | 2018 | TWh | 1.1276 | History | Elec Production | EMBER | POL
bioenergy | 2019 | TWh | 1.135 | History | Elec Production | EMBER | POL
bioenergy | 2020 | TWh | 1.2339 | History | Elec Production | EMBER | POL
bioenergy | 2021 | TWh | 1.3073 | History | Elec Production | EMBER | POL
bioenergy | 2022 | TWh | 1.3942 | History | Elec Production | EMBER | POL
bioenergy | 2000 | TWh | 0.19 | History | Elec Production | EMBER | POL
bioenergy | 2001 | TWh | 0.402 | History | Elec Production | EMBER | POL
bioenergy | 2000 | TWh | 0.031 | History | Elec Production | EMBER | POL
bioenergy | 2001 | TWh | 0.042 | History | Elec Production | EMBER | POL
Export | 2000 | TWh | 9.7 | History | Elec Production | EMBER | POL
Import | 2000 | TWh | 3.3 | History | Elec Production | EMBER | POL
Export | 2001 | TWh | 11 | History | Elec Production | EMBER | POL
Import | 2001 | TWh | 4.3 | History | Elec Production | EMBER | POL
Export | 2002 | TWh | 11.5 | History | Elec Production | EMBER | POL
Import | 2002 | TWh | 4.5 | History | Elec Production | EMBER | POL
Export | 2003 | TWh | 15.1 | History | Elec Production | EMBER | POL
Import | 2003 | TWh | 5 | History | Elec Production | EMBER | POL
Export | 2004 | TWh | 14.6 | History | Elec Production | EMBER | POL
Import | 2004 | TWh | 5.3 | History | Elec Production | EMBER | POL
Export | 2005 | TWh | 16.2 | History | Elec Production | EMBER | POL
Import | 2005 | TWh | 5 | History | Elec Production | EMBER | POL
Export | 2006 | TWh | 15.8 | History | Elec Production | EMBER | POL
Import | 2006 | TWh | 4.8 | History | Elec Production | EMBER | POL
Export | 2007 | TWh | 13.1 | History | Elec Production | EMBER | POL
Import | 2007 | TWh | 7.8 | History | Elec Production | EMBER | POL
Export | 2008 | TWh | 9.7 | History | Elec Production | EMBER | POL
Import | 2008 | TWh | 9 | History | Elec Production | EMBER | POL
Export | 2009 | TWh | 9.6 | History | Elec Production | EMBER | POL
Import | 2009 | TWh | 7.4 | History | Elec Production | EMBER | POL
Export | 2010 | TWh | 7.7 | History | Elec Production | EMBER | POL
Import | 2010 | TWh | 6.3 | History | Elec Production | EMBER | POL
Export | 2011 | TWh | 12 | History | Elec Production | EMBER | POL
Import | 2011 | TWh | 6.8 | History | Elec Production | EMBER | POL
Export | 2012 | TWh | 12.6 | History | Elec Production | EMBER | POL
Import | 2012 | TWh | 9.8 | History | Elec Production | EMBER | POL
Export | 2013 | TWh | 12.3 | History | Elec Production | EMBER | POL
Import | 2013 | TWh | 7.8 | History | Elec Production | EMBER | POL
Export | 2014 | TWh | 11.3 | History | Elec Production | EMBER | POL
Import | 2014 | TWh | 13.5 | History | Elec Production | EMBER | POL
Export | 2015 | TWh | 14.8 | History | Elec Production | EMBER | POL
Import | 2015 | TWh | 14.5 | History | Elec Production | EMBER | POL
Export | 2016 | TWh | 12 | History | Elec Production | EMBER | POL
Import | 2016 | TWh | 14 | History | Elec Production | EMBER | POL
Export | 2017 | TWh | 11 | History | Elec Production | EMBER | POL
Import | 2017 | TWh | 13.3 | History | Elec Production | EMBER | POL
Export | 2018 | TWh | 8.1 | History | Elec Production | EMBER | POL
Import | 2018 | TWh | 13.8 | History | Elec Production | EMBER | POL
Export | 2019 | TWh | 7.2 | History | Elec Production | EMBER | POL
Import | 2019 | TWh | 17.9 | History | Elec Production | EMBER | POL
Export | 2020 | TWh | 7.4 | History | Elec Production | EMBER | POL
Import | 2020 | TWh | 20.6 | History | Elec Production | EMBER | POL
Export | 2021 | TWh | 14.2 | History | Elec Production | EMBER | POL
Import | 2021 | TWh | 15.1 | History | Elec Production | EMBER | POL
Export | 2022 | TWh | 16.9 | History | Elec Production | EMBER | POL
Import | 2022 | TWh | 15.2 | History | Elec Production | EMBER | POL
Export | 2023 | TWh | 11.4 | History | Elec Production | EMBER | POL
Import | 2023 | TWh | 15.1 | History | Elec Production | EMBER | POL

## UnitConv
~UnitConv
Model | Unit1 | Unit2 | MultFact
VS | Twh2GW | GW | 0.11416
VS | Twh/GW | % | 11.4155
VS | kt | mtCO2 | 0.001
VS | ktneg | mtCO2 | -0.001
VS | 000$/t | $/tCO2 | -1000